## Sheet1
Name | Short description | Categories | Sub Categories | Images | Attribute 3 name | Attribute 3 value(s) | Attribute 3 visible | Attribute 4 name | Attribute 4 value(s) | Attribute 4 visible | Attribute 5 name | Attribute 5 value(s) | Attribute 5 visible | Attribute 6 name | Attribute 6 value(s) | Attribute 6 visible | General Specification | Product Specification | Certifications and Compliance | Dimensions | Electrical Rating | Temperature Rating | Conductor Related | Features | Catalogue
99001 | OEC 99001, Aluminium Mechanical Lug, Conductor Range 4 - 14, 1 Port, 1 Hole, 1/4 in Stud, Tin Plated, AL9CU | Mechanical | Mechanical Lugs | https://oec-americas.com/electrical/wp-content/uploads/2024/12/99001-1.webp, https://oec-americas.com/electrical/wp-content/uploads/2024/12/99001-2.webp, https://oec-americas.com/electrical/wp-content/uploads/2024/12/99001-3.webp, https://oec-americas.com/electrical/wp-content/uploads/2024/12/99001-4.webp | Material | Aluminium | 1 | Conductor Size | 4 - 14 AWG | 1 | Number of Conductor | 1 | 1 | Mounting Bolt/Stud Size | 1/4 in | 1 | <table> <tbody> <tr> <td>Product Description</td> <td>Aluminium Mechanical Lug, Conductor Range 4 - 14, 1 Port, 1 Hole, 1/4 in Stud</td> </tr> <tr> <td>Catalog ID</td> <td>99001</td> </tr> <tr> <td>UPC</td> <td>840449602287</td> </tr> <tr> <td>Application</td> <td>Terminating Connector</td> </tr> <tr> <td>Brand</td> <td>OEC</td> </tr> <tr> <td>Inner Box Quantity</td> <td></td> </tr> <tr> <td>Master Box Quantity</td> <td></td> </tr> </tbody> </table> | <table><tbody><tr><td>Connector Type</td><td>Mechanical</td></tr><tr><td>Conductor Type</td><td>Aluminium / Copper</td></tr><tr><td>Standard Material</td><td>Aluminium</td></tr><tr><td>Standard Finish</td><td>Electro Tin Plated</td></tr><tr><td>Number of Holes</td><td>1</td></tr><tr><td>Number of Conductor</td><td>1</td></tr><tr><td>Screw Type</td><td>Slotted</td></tr><tr><td>Torque</td><td>35 in-lbs</td></tr></tbody></table> | <table><tbody><tr><td>cULus</td><td>Yes</td></tr><tr><td>CSA</td><td>Yes</td></tr><tr><td>RoHS</td><td>Yes</td></tr></tbody></table> | <table><tbody><tr><td>Product Length</td><td>1.06 in</td></tr><tr><td>Product Width</td><td>0.50 in</td></tr><tr><td>Product Height</td><td>0.50 in</td></tr><tr><td>Stud Size</td><td>1/4 in</td></tr><tr><td>Stud Hole</td><td>0.27 in</td></tr></tbody></table> | <table><tbody><tr><td>Voltage - Maximum</td><td>35000</td></tr><tr><td>Voltage Rating</td><td>35 kV</td></tr></tbody></table> | <table><tbody><tr><td>Temperature Rating</td><td>90&deg;C</td></tr></tbody></table> | <table><tbody><tr><td>Conductor Size</td><td>4 - 14 AWG</td></tr><tr><td>AL Conductor Str Range</td><td>12 AWG, 10 AWG, 8 AWG, 6 AWG, 4 AWG</td></tr><tr><td>AL Conductor Str Size</td><td>12 - 4 AWG</td></tr><tr><td>CU Conductor Sol/Str Range</td><td>14 AWG, 12 AWG, 10 AWG, 8 AWG, 6 AWG, 4 AWG</td></tr><tr><td>CU Conductor Sol/Str Size</td><td>4 - 14 AWG</td></tr></tbody></table> | <ul class="feature-list"><li>Manufactured from high strength aluminum alloy</li><li>Chamfered entry</li><li>Electro-Tin plated for corrosion resistance</li><li>UL486A/B Listed for Wire Connectors</li><li>Suitable for use with either copper or aluminum conductors</li><li>Provides low contact resistance</li><li>Provides ease of installation</li></ul>
99001B | OEC 99001B, Aluminium Mechanical Lug, Conductor Range 6 - 14, 1 Port, 1 Hole, 1/4 in Stud, Tin Plated, AL9CU | Mechanical | Mechanical Lugs | https://oec-americas.com/electrical/wp-content/uploads/2024/10/99001B-1.webp | Material | Aluminium | 1 | Conductor Size | 6 - 14 AWG | 1 | Number of Conductor | 1 | 1 | Mounting Bolt/Stud Size | 1/4 in | 1 | <table><tbody><tr><td>Product Description</td><td>Aluminium Mechanical Lug, Conductor Range 6 - 14, 1 Port, 1 Hole, 1/4 in Stud</td></tr><tr><td>Catalog ID</td><td>99001B</td></tr><tr><td>UPC</td><td></td></tr><tr><td>Application</td><td>Terminating Connector</td></tr><tr><td>Brand</td><td>OEC</td></tr><tr><td>Inner Box Quantity</td><td></td></tr><tr><td>Master Box Quantity</td><td></td></tr></tbody></table> | <table><tbody><tr><td>Connector Type</td><td>Mechanical</td></tr><tr><td>Conductor Type</td><td>Aluminium / Copper</td></tr><tr><td>Standard Material</td><td>Aluminium</td></tr><tr><td>Standard Finish</td><td>Electro Tin Plated</td></tr><tr><td>Number of Holes</td><td>1</td></tr><tr><td>Number of Conductor</td><td>1</td></tr><tr><td>Screw Type</td><td>Slotted</td></tr><tr><td>Torque</td><td>35 in-lbs</td></tr></tbody></table> | <table><tbody><tr><td>cULus</td><td>Yes</td></tr><tr><td>CSA</td><td>Yes</td></tr><tr><td>RoHS</td><td>Yes</td></tr></tbody></table> | <table><tbody><tr><td>Product Length</td><td>1.06 in</td></tr><tr><td>Product Width</td><td>0.50 in</td></tr><tr><td>Product Height</td><td>0.50 in</td></tr><tr><td>Stud Size</td><td>1/4 in</td></tr><tr><td>Stud Hole</td><td>0.27 in</td></tr></tbody></table> | <table><tbody><tr><td>Voltage - Maximum</td><td>35000</td></tr><tr><td>Voltage Rating</td><td>35 kV</td></tr></tbody></table> | <table><tbody><tr><td>Temperature Rating</td><td>90&deg;C</td></tr></tbody></table> | <table><tbody><tr><td>Conductor Size</td><td>6 - 14 AWG</td></tr><tr><td>AL Conductor Str Range</td><td>12 AWG, 10 AWG, 8 AWG, 6 AWG</td></tr><tr><td>AL Conductor Str Size</td><td>12 - 6 AWG</td></tr><tr><td>CU Conductor Sol/Str Range</td><td>14 AWG, 12 AWG, 10 AWG, 8 AWG, 6 AWG</td></tr><tr><td>CU Conductor Sol/Str Size</td><td>6 - 14 AWG</td></tr></tbody></table> | <ul class="feature-list"><li>Manufactured from high strength aluminum alloy</li><li>Chamfered entry</li><li>Electro-Tin plated for corrosion resistance</li><li>UL486A/B Listed for Wire Connectors</li><li>Suitable for use with either copper or aluminum conductors</li><li>Provides low contact resistance</li><li>Provides ease of installation</li></ul> | https://oec-americas.com/electrical/wp-content/uploads/product-images/80-81.pdf
99001C | OEC 99001C, Aluminium Mechanical Lug, Conductor Range 4 - 14, 1 Port, 1 Hole, 1/4 in Stud, Tin Plated, AL9CU | Mechanical | Mechanical Lugs | https://oec-americas.com/electrical/wp-content/uploads/2024/12/99001C-1.webp | Material | Aluminium | 1 | Conductor Size | 4 - 14 AWG | 1 | Number of Conductor | 1 | 1 | Mounting Bolt/Stud Size | 1/4 in | 1 | <table><tbody><tr><td>Product Description</td><td>Aluminium Mechanical Lug, Conductor Range 4 - 14, 1 Port, 1 Hole, 1/4 in Stud</td></tr><tr><td>Catalog ID</td><td>99001C</td></tr><tr><td>UPC</td><td></td></tr><tr><td>Application</td><td>Terminating Connector</td></tr><tr><td>Brand</td><td>OEC</td></tr><tr><td>Inner Box Quantity</td><td></td></tr><tr><td>Master Box Quantity</td><td></td></tr></tbody></table> | <table><tbody><tr><td>Connector Type</td><td>Mechanical</td></tr><tr><td>Conductor Type</td><td>Aluminium / Copper</td></tr><tr><td>Standard Material</td><td>Aluminium</td></tr><tr><td>Standard Finish</td><td>Electro Tin Plated</td></tr><tr><td>Number of Holes</td><td>1</td></tr><tr><td>Number of Conductor</td><td>1</td></tr><tr><td>Screw Type</td><td>Slotted</td></tr><tr><td>Torque</td><td>35 in-lbs</td></tr></tbody></table> | <table><tbody><tr><td>cULus</td><td>Yes</td></tr><tr><td>CSA</td><td>Yes</td></tr><tr><td>RoHS</td><td>Yes</td></tr></tbody></table> | <table> <tbody> <tr> <td>Product Length</td> <td>0.40 in</td> </tr> <tr> <td>Product Width</td> <td>0.50 in</td> </tr> <tr> <td>Product Height</td> <td>0.50 in</td> </tr> <tr> <td>Stud Size</td> <td>1/4 in</td> </tr> <tr> <td>Stud Hole</td> <td>0.27 in</td> </tr> </tbody> </table> | <table><tbody><tr><td>Voltage - Maximum</td><td>35000</td></tr><tr><td>Voltage Rating</td><td>35 kV</td></tr></tbody></table> | <table><tbody><tr><td>Temperature Rating</td><td>90&deg;C</td></tr></tbody></table> | <table><tbody><tr><td>Conductor Size</td><td>4 - 14 AWG</td></tr><tr><td>AL Conductor Str Range</td><td>12 AWG, 10 AWG, 8 AWG, 6 AWG, 4 AWG</td></tr><tr><td>AL Conductor Str Size</td><td>12 - 4 AWG</td></tr><tr><td>CU Conductor Sol/Str Range</td><td>14 AWG, 12 AWG, 10 AWG, 8 AWG, 6 AWG, 4 AWG</td></tr><tr><td>CU Conductor Sol/Str Size</td><td>4 - 14 AWG</td></tr></tbody></table> | <ul class="feature-list"><li>Manufactured from high strength aluminum alloy</li><li>Chamfered entry</li><li>Electro-Tin plated for corrosion resistance</li><li>UL486A/B Listed for Wire Connectors</li><li>Suitable for use with either copper or aluminum conductors</li><li>Provides low contact resistance</li><li>Provides ease of installation</li></ul>
99002 | OEC 99002, Aluminium Mechanical Lug, Conductor Range 2 - 14, 1 Port, 1 Hole, 1/4 in Stud, Tin Plated, AL9CU | Mechanical | Mechanical Lugs | https://oec-americas.com/electrical/wp-content/uploads/2024/12/99002-1.webp, https://oec-americas.com/electrical/wp-content/uploads/2024/12/99006-2-1.webp | Material | Aluminium | 1 | Conductor Size | 2 - 14 AWG | 1 | Number of Conductor | 1 | 1 | Mounting Bolt/Stud Size | 1/4 in | 1 | <table> <tbody> <tr> <td>Product Description</td> <td>Aluminium Mechanical Lug, Conductor Range 2 - 14, 1 Port, 1 Hole, 1/4 in Stud</td> </tr> <tr> <td>Catalog ID</td> <td>99002</td> </tr> <tr> <td>UPC</td> <td>840449602294</td> </tr> <tr> <td>Application</td> <td>Terminating Connector</td> </tr> <tr> <td>Brand</td> <td>OEC</td> </tr> <tr> <td>Inner Box Quantity</td> <td></td> </tr> <tr> <td>Master Box Quantity</td> <td></td> </tr> </tbody> </table> | <table><tbody><tr><td>Connector Type</td><td>Mechanical</td></tr><tr><td>Conductor Type</td><td>Aluminium / Copper</td></tr><tr><td>Standard Material</td><td>Aluminium</td></tr><tr><td>Standard Finish</td><td>Electro Tin Plated</td></tr><tr><td>Number of Holes</td><td>1</td></tr><tr><td>Number of Conductor</td><td>1</td></tr><tr><td>Screw Type</td><td>Slotted</td></tr><tr><td>Torque</td><td>40 in-lbs</td></tr></tbody></table> | <table><tbody><tr><td>cULus</td><td>Yes</td></tr><tr><td>CSA</td><td>Yes</td></tr><tr><td>RoHS</td><td>Yes</td></tr></tbody></table> | <table><tbody><tr><td>Product Length</td><td>1.16 in</td></tr><tr><td>Product Width</td><td>0.50 in</td></tr><tr><td>Product Height</td><td>0.55 in</td></tr><tr><td>Stud Size</td><td>1/4 in</td></tr><tr><td>Stud Hole</td><td>0.27 in</td></tr></tbody></table> | <table><tbody><tr><td>Voltage - Maximum</td><td>35000</td></tr><tr><td>Voltage Rating</td><td>35 kV</td></tr></tbody></table> | <table><tbody><tr><td>Temperature Rating</td><td>90&deg;C</td></tr></tbody></table> | <table><tbody><tr><td>Conductor Size</td><td>2 - 14 AWG</td></tr><tr><td>AL Conductor Str Range</td><td>12 AWG, 10 AWG, 8 AWG, 6 AWG, 4 AWG, 2 AWG</td></tr><tr><td>AL Conductor Str Size</td><td>12 - 2 AWG</td></tr><tr><td>CU Conductor Sol/Str Range</td><td>14 AWG, 12 AWG, 10 AWG, 8 AWG, 6 AWG, 4 AWG, 2 AWG</td></tr><tr><td>CU Conductor Sol/Str Size</td><td>2 - 14 AWG</td></tr></tbody></table> | <ul class="feature-list"><li>Manufactured from high strength aluminum alloy</li><li>Chamfered entry</li><li>Electro-Tin plated for corrosion resistance</li><li>UL486A/B Listed for Wire Connectors</li><li>Suitable for use with either copper or aluminum conductors</li><li>Provides low contact resistance</li><li>Provides ease of installation</li></ul>
99003E | OEC 99003E, Aluminium Mechanical Lug, Conductor Range 1/0 - 14, 1 Port, 1 Hole, 1/4 in Stud, Tin Plated, AL9CU | Mechanical | Mechanical Lugs | https://oec-americas.com/electrical/wp-content/uploads/2024/12/99003E-1-1.webp, https://oec-americas.com/electrical/wp-content/uploads/2024/12/99003E-2.webp | Material | Aluminium | 1 | Conductor Size | 1/0 - 14 AWG | 1 | Number of Conductor | 1 | 1 | Mounting Bolt/Stud Size | 1/4 in | 1 | <table><tbody><tr><td>Product Description</td><td>Aluminium Mechanical Lug, Conductor Range 1/0 - 14, 1 Port, 1 Hole, 1/4 in Stud</td></tr><tr><td>Catalog ID</td><td>99003E</td></tr><tr><td>UPC</td><td></td></tr><tr><td>Application</td><td>Terminating Connector</td></tr><tr><td>Brand</td><td>OEC</td></tr><tr><td>Inner Box Quantity</td><td></td></tr><tr><td>Master Box Quantity</td><td></td></tr></tbody></table> | <table><tbody><tr><td>Connector Type</td><td>Mechanical</td></tr><tr><td>Conductor Type</td><td>Aluminium / Copper</td></tr><tr><td>Standard Material</td><td>Aluminium</td></tr><tr><td>Standard Finish</td><td>Electro Tin Plated</td></tr><tr><td>Number of Holes</td><td>1</td></tr><tr><td>Number of Conductor</td><td>1</td></tr><tr><td>Screw Type</td><td>Slotted</td></tr><tr><td>Torque</td><td>50 in-lbs</td></tr></tbody></table> | <table><tbody><tr><td>cULus</td><td>Yes</td></tr><tr><td>CSA</td><td>Yes</td></tr><tr><td>RoHS</td><td>Yes</td></tr></tbody></table> | <table><tbody><tr><td>Product Length</td><td>1.46 in</td></tr><tr><td>Product Width</td><td>0.63 in</td></tr><tr><td>Product Height</td><td>0.79 in</td></tr><tr><td>Stud Size</td><td>1/4 in</td></tr><tr><td>Stud Hole</td><td>0.27 in</td></tr></tbody></table> | <table><tbody><tr><td>Voltage - Maximum</td><td>35000</td></tr><tr><td>Voltage Rating</td><td>35 kV</td></tr></tbody></table> | <table><tbody><tr><td>Temperature Rating</td><td>90&deg;C</td></tr></tbody></table> | <table><tbody><tr><td>Conductor Size</td><td>1/0 - 14 AWG</td></tr><tr><td>AL Conductor Str Range</td><td>12 AWG, 10 AWG, 8 AWG, 6 AWG, 4 AWG, 2 AWG, 1 AWG, 1/0 AWG</td></tr><tr><td>AL Conductor Str Size</td><td>12 - 1/0 AWG</td></tr><tr><td>CU Conductor Sol/Str Range</td><td>14 AWG, 12 AWG, 10 AWG, 8 AWG, 6 AWG, 4 AWG, 2 AWG, 1 AWG, 1/0 AWG</td></tr><tr><td>CU Conductor Sol/Str Size</td><td>1/0 - 14 AWG</td></tr></tbody></table> | <ul class="feature-list"><li>Manufactured from high strength aluminum alloy</li><li>Chamfered entry</li><li>Electro-Tin plated for corrosion resistance</li><li>UL486A/B Listed for Wire Connectors</li><li>Suitable for use with either copper or aluminum conductors</li><li>Provides low contact resistance</li><li>Provides ease of installation</li></ul>
99003 | OEC 99003, Aluminium Mechanical Lug, Conductor Range 1/0 - 14 , 1 Port, 1 Hole, 1/4 in Stud, Tin Plated, AL9CU | Mechanical | Mechanical Lugs | https://oec-americas.com/electrical/wp-content/uploads/2024/12/99003-1.webp | Material | Aluminium | 1 | Conductor Size | 1/0 - 14 AWG | 1 | Number of Conductor | 1 | 1 | Mounting Bolt/Stud Size | 1/4 in | 1 | <table> <tbody> <tr> <td>Product Description</td> <td>Aluminium Mechanical Lug, Conductor Range 1/0 - 14 , 1 Port, 1 Hole, 1/4 in Stud</td> </tr> <tr> <td>Catalog ID</td> <td>99003</td> </tr> <tr> <td>UPC</td> <td>840449602300</td> </tr> <tr> <td>Application</td> <td>Terminating Connector</td> </tr> <tr> <td>Brand</td> <td>OEC</td> </tr> <tr> <td>Inner Box Quantity</td> <td></td> </tr> <tr> <td>Master Box Quantity</td> <td></td> </tr> </tbody> </table> | <table><tbody><tr><td>Connector Type</td><td>Mechanical</td></tr><tr><td>Conductor Type</td><td>Aluminium / Copper</td></tr><tr><td>Standard Material</td><td>Aluminium</td></tr><tr><td>Standard Finish</td><td>Electro Tin Plated</td></tr><tr><td>Number of Holes</td><td>1</td></tr><tr><td>Number of Conductor</td><td>1</td></tr><tr><td>Screw Type</td><td>Slotted</td></tr><tr><td>Torque</td><td>50 in-lbs</td></tr></tbody></table> | <table><tbody><tr><td>cULus</td><td>Yes</td></tr><tr><td>CSA</td><td>Yes</td></tr><tr><td>RoHS</td><td>Yes</td></tr></tbody></table> | <table><tbody><tr><td>Product Length</td><td>1.46 in</td></tr><tr><td>Product Width</td><td>0.63 in</td></tr><tr><td>Product Height</td><td>0.79 in</td></tr><tr><td>Stud Size</td><td>1/4 in</td></tr><tr><td>Stud Hole</td><td>0.27 in</td></tr></tbody></table> | <table><tbody><tr><td>Voltage - Maximum</td><td>35000</td></tr><tr><td>Voltage Rating</td><td>35 kV</td></tr></tbody></table> | <table><tbody><tr><td>Temperature Rating</td><td>90&deg;C</td></tr></tbody></table> | <table><tbody><tr><td>Conductor Size</td><td>1/0 - 14 AWG</td></tr><tr><td>AL Conductor Str Range</td><td>12 AWG, 10 AWG, 8 AWG, 6 AWG, 4 AWG, 2 AWG, 1 AWG, 1/0 AWG</td></tr><tr><td>AL Conductor Str Size</td><td>12 - 1/0 AWG</td></tr><tr><td>CU Conductor Sol/Str Range</td><td>14 AWG, 12 AWG, 10 AWG, 8 AWG, 6 AWG, 4 AWG, 2 AWG, 1 AWG, 1/0 AWG</td></tr><tr><td>CU Conductor Sol/Str Size</td><td>1/0 - 14 AWG</td></tr></tbody></table> | <ul class="feature-list"><li>Manufactured from high strength aluminum alloy</li><li>Chamfered entry</li><li>Electro-Tin plated for corrosion resistance</li><li>UL486A/B Listed for Wire Connectors</li><li>Suitable for use with either copper or aluminum conductors</li><li>Provides low contact resistance</li><li>Provides ease of installation</li></ul> | https://oec-americas.com/electrical/wp-content/uploads/product-images/80-81.pdf
99004 | OEC 99004, Aluminium Mechanical Lug, Conductor Range 2/0 - 14 , 1 Port, 1 Hole, 1/4 in Stud, Tin Plated, AL9CU | Mechanical | Mechanical Lugs | https://oec-americas.com/electrical/wp-content/uploads/2024/12/99004-1-1.webp, https://oec-americas.com/electrical/wp-content/uploads/2024/12/99004-2.webp | Material | Aluminium | 1 | Conductor Size | 2/0 - 14 AWG | 1 | Number of Conductor | 1 | 1 | Mounting Bolt/Stud Size | 1/4 in | 1 | <table> <tbody> <tr> <td>Product Description</td> <td>Aluminium Mechanical Lug, Conductor Range 2/0 - 14 , 1 Port, 1 Hole, 1/4 in Stud</td> </tr> <tr> <td>Catalog ID</td> <td>99004</td> </tr> <tr> <td>UPC</td> <td>840449602317</td> </tr> <tr> <td>Application</td> <td>Terminating Connector</td> </tr> <tr> <td>Brand</td> <td>OEC</td> </tr> <tr> <td>Inner Box Quantity</td> <td></td> </tr> <tr> <td>Master Box Quantity</td> <td></td> </tr> </tbody> </table> | <table><tbody><tr><td>Connector Type</td><td>Mechanical</td></tr><tr><td>Conductor Type</td><td>Aluminium / Copper</td></tr><tr><td>Standard Material</td><td>Aluminium</td></tr><tr><td>Standard Finish</td><td>Electro Tin Plated</td></tr><tr><td>Number of Holes</td><td>1</td></tr><tr><td>Number of Conductor</td><td>1</td></tr><tr><td>Screw Type</td><td>Allen Hex</td></tr><tr><td>Torque</td><td>120 in-lbs</td></tr></tbody></table> | <table><tbody><tr><td>cULus</td><td>Yes</td></tr><tr><td>CSA</td><td>Yes</td></tr><tr><td>RoHS</td><td>Yes</td></tr></tbody></table> | <table><tbody><tr><td>Product Length</td><td>1.46 in</td></tr><tr><td>Product Width</td><td>0.63 in</td></tr><tr><td>Product Height</td><td>0.79 in</td></tr><tr><td>Stud Size</td><td>1/4 in</td></tr><tr><td>Stud Hole</td><td>0.27 in</td></tr></tbody></table> | <table><tbody><tr><td>Voltage - Maximum</td><td>35000</td></tr><tr><td>Voltage Rating</td><td>35 kV</td></tr></tbody></table> | <table><tbody><tr><td>Temperature Rating</td><td>90&deg;C</td></tr></tbody></table> | <table><tbody><tr><td>Conductor Size</td><td>2/0 - 14 AWG</td></tr><tr><td>AL Conductor Str Range</td><td>12 AWG, 10 AWG, 8 AWG, 6 AWG, 4 AWG, 2 AWG, 1 AWG, 1/0 AWG, 2/0 AWG</td></tr><tr><td>AL Conductor Str Size</td><td>12 - 2/0 AWG</td></tr><tr><td>CU Conductor Sol/Str Range</td><td>14 AWG, 12 AWG, 10 AWG, 8 AWG, 6 AWG, 4 AWG, 2 AWG, 1 AWG, 1/0 AWG, 2/0 AWG</td></tr><tr><td>CU Conductor Sol/Str Size</td><td>2/0 - 14 AWG</td></tr></tbody></table> | <ul class="feature-list"><li>Manufactured from high strength aluminum alloy</li><li>Chamfered entry</li><li>Electro-Tin plated for corrosion resistance</li><li>UL486A/B Listed for Wire Connectors</li><li>Suitable for use with either copper or aluminum conductors</li><li>Provides low contact resistance</li><li>Provides ease of installation</li></ul>
99004B | OEC 99004B, Aluminium Mechanical Lug, Conductor Range 3/0 - 14, 1 Port, 1 Hole, 5/16 in Stud, Tin Plated, AL9CU | Mechanical | Mechanical Lugs | https://oec-americas.com/electrical/wp-content/uploads/2024/12/99004B-1.webp | Material | Aluminium | 1 | Conductor Size | 3/0 - 14 AWG | 1 | Number of Conductor | 1 | 1 | Mounting Bolt/Stud Size | 5/16 in | 1 | <table><tbody><tr><td>Product Description</td><td>Aluminium Mechanical Lug, Conductor Range 3/0 - 14, 1 Port, 1 Hole, 5/16 in Stud</td></tr><tr><td>Catalog ID</td><td>99004B</td></tr><tr><td>UPC</td><td></td></tr><tr><td>Application</td><td>Terminating Connector</td></tr><tr><td>Brand</td><td>OEC</td></tr><tr><td>Inner Box Quantity</td><td></td></tr><tr><td>Master Box Quantity</td><td></td></tr></tbody></table> | <table><tbody><tr><td>Connector Type</td><td>Mechanical</td></tr><tr><td>Conductor Type</td><td>Aluminium / Copper</td></tr><tr><td>Standard Material</td><td>Aluminium</td></tr><tr><td>Standard Finish</td><td>Electro Tin Plated</td></tr><tr><td>Number of Holes</td><td>1</td></tr><tr><td>Number of Conductor</td><td>1</td></tr><tr><td>Screw Type</td><td>Allen Hex</td></tr><tr><td>Torque</td><td>120 in-lbs</td></tr></tbody></table> | <table><tbody><tr><td>cULus</td><td>Yes</td></tr><tr><td>CSA</td><td>Yes</td></tr><tr><td>RoHS</td><td>Yes</td></tr></tbody></table> | <table> <tbody> <tr> <td>Product Length</td> <td>1.52 in</td> </tr> <tr> <td>Product Width</td> <td>0.72 in</td> </tr> <tr> <td>Product Height</td> <td>1.11 in</td> </tr> <tr> <td>Stud Size</td> <td>5/16 in</td> </tr> <tr> <td>Stud Hole</td> <td>0.33 in</td> </tr> </tbody> </table> | <table><tbody><tr><td>Voltage - Maximum</td><td>35000</td></tr><tr><td>Voltage Rating</td><td>35 kV</td></tr></tbody></table> | <table><tbody><tr><td>Temperature Rating</td><td>90&deg;C</td></tr></tbody></table> | <table><tbody><tr><td>Conductor Size</td><td>3/0 - 14 AWG</td></tr><tr><td>AL Conductor Str Range</td><td>12 AWG, 10 AWG, 8 AWG, 6 AWG, 4 AWG, 2 AWG, 1 AWG, 1/0 AWG, 2/0 AWG, 3/0 AWG</td></tr><tr><td>AL Conductor Str Size</td><td>12 - 3/0 AWG</td></tr><tr><td>CU Conductor Sol/Str Range</td><td>14 AWG, 12 AWG, 10 AWG, 8 AWG, 6 AWG, 4 AWG, 2 AWG, 1 AWG, 1/0 AWG, 2/0 AWG, 3/0 AWG</td></tr><tr><td>CU Conductor Sol/Str Size</td><td>3/0 - 14 AWG</td></tr></tbody></table> | <ul class="feature-list"><li>Manufactured from high strength aluminum alloy</li><li>Chamfered entry</li><li>Electro-Tin plated for corrosion resistance</li><li>UL486A/B Listed for Wire Connectors</li><li>Suitable for use with either copper or aluminum conductors</li><li>Provides low contact resistance</li><li>Provides ease of installation</li></ul>
99005 | OEC 99005, Aluminium Mechanical Lug, Conductor Range 250 - 6, 1 Port, 1 Hole, 5/16 in Stud, Tin Plated, AL9CU | Mechanical | Mechanical Lugs | https://oec-americas.com/electrical/wp-content/uploads/2024/12/99005-1.webp | Material | Aluminium | 1 | Conductor Size | 250 Kcmil - 6 AWG | 1 | Number of Conductor | 1 | 1 | Mounting Bolt/Stud Size | 5/16 in | 1 | <table> <tbody> <tr> <td>Product Description</td> <td>Aluminium Mechanical Lug, Conductor Range 250 - 6, 1 Port, 1 Hole, 5/16 in Stud</td> </tr> <tr> <td>Catalog ID</td> <td>99005</td> </tr> <tr> <td>UPC</td> <td>840449602324</td> </tr> <tr> <td>Application</td> <td>Terminating Connector</td> </tr> <tr> <td>Brand</td> <td>OEC</td> </tr> <tr> <td>Inner Box Quantity</td> <td></td> </tr> <tr> <td>Master Box Quantity</td> <td></td> </tr> </tbody> </table> | <table><tbody><tr><td>Connector Type</td><td>Mechanical</td></tr><tr><td>Conductor Type</td><td>Aluminium / Copper</td></tr><tr><td>Standard Material</td><td>Aluminium</td></tr><tr><td>Standard Finish</td><td>Electro Tin Plated</td></tr><tr><td>Number of Holes</td><td>1</td></tr><tr><td>Number of Conductor</td><td>1</td></tr><tr><td>Screw Type</td><td>Allen Hex</td></tr><tr><td>Torque</td><td>225 in-lbs</td></tr></tbody></table> | <table><tbody><tr><td>cULus</td><td>Yes</td></tr><tr><td>CSA</td><td>Yes</td></tr><tr><td>RoHS</td><td>Yes</td></tr></tbody></table> | <table><tbody><tr><td>Product Length</td><td>2.00 in</td></tr><tr><td>Product Width</td><td>0.94 in</td></tr><tr><td>Product Height</td><td>1.12 in</td></tr><tr><td>Stud Size</td><td>5/16 in</td></tr><tr><td>Stud Hole</td><td>0.33 in</td></tr></tbody></table> | <table><tbody><tr><td>Voltage - Maximum</td><td>35000</td></tr><tr><td>Voltage Rating</td><td>35 kV</td></tr></tbody></table> | <table><tbody><tr><td>Temperature Rating</td><td>90&deg;C</td></tr></tbody></table> | <table><tbody><tr><td>Conductor Size</td><td>250 Kcmil - 6 AWG</td></tr><tr><td>AL Conductor Str Range</td><td>6 AWG, 4 AWG, 2 AWG, 1 AWG, 1/0 AWG, 2/0 AWG, 3/0 AWG, 250 Kcmil</td></tr><tr><td>AL Conductor Str Size</td><td>6 AWG - 250 Kcmil</td></tr><tr><td>CU Conductor Sol/Str Range</td><td>6 AWG, 4 AWG, 2 AWG, 1 AWG, 1/0 AWG, 2/0 AWG, 3/0 AWG, 250 Kcmil</td></tr><tr><td>CU Conductor Sol/Str Size</td><td>250 Kcmil - 6 AWG</td></tr></tbody></table> | <ul class="feature-list"><li>Manufactured from high strength aluminum alloy</li><li>Chamfered entry</li><li>Electro-Tin plated for corrosion resistance</li><li>UL486A/B Listed for Wire Connectors</li><li>Suitable for use with either copper or aluminum conductors</li><li>Provides low contact resistance</li><li>Provides ease of installation</li></ul> | https://oec-americas.com/electrical/wp-content/uploads/product-images/80-81.pdf
99006 | OEC 99006, Aluminium Mechanical Lug, Conductor Range 300 - 6, 1 Port, 1 Hole, 5/16 in Stud, Tin Plated, AL9CU | Mechanical | Mechanical Lugs | https://oec-americas.com/electrical/wp-content/uploads/2024/12/99006-1-1.webp, https://oec-americas.com/electrical/wp-content/uploads/2024/12/99006-2.webp, https://oec-americas.com/electrical/wp-content/uploads/2024/12/99006-3.webp | Material | Aluminium | 1 | Conductor Size | 300 Kcmil - 6 AWG | 1 | Number of Conductor | 1 | 1 | Mounting Bolt/Stud Size | 5/16 in | 1 | <table><tbody><tr><td>Product Description</td><td>Aluminium Mechanical Lug, Conductor Range 300 - 6, 1 Port, 1 Hole, 5/16 in Stud</td></tr><tr><td>Catalog ID</td><td>99006</td></tr><tr><td>UPC</td><td></td></tr><tr><td>Application</td><td>Terminating Connector</td></tr><tr><td>Brand</td><td>OEC</td></tr><tr><td>Inner Box Quantity</td><td></td></tr><tr><td>Master Box Quantity</td><td></td></tr></tbody></table> | <table><tbody><tr><td>Connector Type</td><td>Mechanical</td></tr><tr><td>Conductor Type</td><td>Aluminium / Copper</td></tr><tr><td>Standard Material</td><td>Aluminium</td></tr><tr><td>Standard Finish</td><td>Electro Tin Plated</td></tr><tr><td>Number of Holes</td><td>1</td></tr><tr><td>Number of Conductor</td><td>1</td></tr><tr><td>Screw Type</td><td>Allen Hex</td></tr><tr><td>Torque</td><td>275 in-lbs</td></tr></tbody></table> | <table><tbody><tr><td>cULus</td><td>Yes</td></tr><tr><td>CSA</td><td>Yes</td></tr><tr><td>RoHS</td><td>Yes</td></tr></tbody></table> | <table><tbody><tr><td>Product Length</td><td>2.00 in</td></tr><tr><td>Product Width</td><td>0.86 in</td></tr><tr><td>Product Height</td><td>1.12 in</td></tr><tr><td>Stud Size</td><td>5/16 in</td></tr><tr><td>Stud Hole</td><td>0.33 in</td></tr></tbody></table> | <table><tbody><tr><td>Voltage - Maximum</td><td>35000</td></tr><tr><td>Voltage Rating</td><td>35 kV</td></tr></tbody></table> | <table><tbody><tr><td>Temperature Rating</td><td>90&deg;C</td></tr></tbody></table> | <table><tbody><tr><td>Conductor Size</td><td>300 Kcmil - 6 AWG</td></tr><tr><td>AL Conductor Str Range</td><td>6 AWG, 4 AWG, 2 AWG, 1 AWG, 1/0 AWG, 2/0 AWG, 3/0 AWG, 250 Kcmil, 300 Kcmil, 350 Kcmil</td></tr><tr><td>AL Conductor Str Size</td><td>6 AWG - 300 Kcmil</td></tr><tr><td>CU Conductor Sol/Str Range</td><td>6 AWG, 4 AWG, 2 AWG, 1 AWG, 1/0 AWG, 2/0 AWG, 3/0 AWG, 250 Kcmil, 300 Kcmil, 350 Kcmil</td></tr><tr><td>CU Conductor Sol/Str Size</td><td>300 Kcmil - 6 AWG</td></tr></tbody></table> | <ul class="feature-list"><li>Manufactured from high strength aluminum alloy</li><li>Chamfered entry</li><li>Electro-Tin plated for corrosion resistance</li><li>UL486A/B Listed for Wire Connectors</li><li>Suitable for use with either copper or aluminum conductors</li><li>Provides low contact resistance</li><li>Provides ease of installation</li></ul>
99006S | OEC 99006S, Aluminium Mechanical Lug, Conductor Range 300 - 6, 1 Port, 1 Hole, 5/16 in Stud, Tin Plated, AL9CU | Mechanical | Mechanical Lugs | https://oec-americas.com/electrical/wp-content/uploads/2024/12/99006S-1.webp | Material | Aluminium | 1 | Conductor Size | 300 Kcmil - 6 AWG | 1 | Number of Conductor | 1 | 1 | Mounting Bolt/Stud Size | 5/16 in | 1 | <table><tbody><tr><td>Product Description</td><td>Aluminium Mechanical Lug, Conductor Range 300 - 6, 1 Port, 1 Hole, 5/16 in Stud</td></tr><tr><td>Catalog ID</td><td>99006S</td></tr><tr><td>UPC</td><td></td></tr><tr><td>Application</td><td>Terminating Connector</td></tr><tr><td>Brand</td><td>OEC</td></tr><tr><td>Inner Box Quantity</td><td></td></tr><tr><td>Master Box Quantity</td><td></td></tr></tbody></table> | <table><tbody><tr><td>Connector Type</td><td>Mechanical</td></tr><tr><td>Conductor Type</td><td>Aluminium / Copper</td></tr><tr><td>Standard Material</td><td>Aluminium</td></tr><tr><td>Standard Finish</td><td>Electro Tin Plated</td></tr><tr><td>Number of Holes</td><td>1</td></tr><tr><td>Number of Conductor</td><td>1</td></tr><tr><td>Screw Type</td><td>Allen Hex</td></tr><tr><td>Torque</td><td>275 in-lbs</td></tr></tbody></table> | <table><tbody><tr><td>cULus</td><td>Yes</td></tr><tr><td>CSA</td><td>Yes</td></tr><tr><td>RoHS</td><td>Yes</td></tr></tbody></table> | <table><tbody><tr><td>Product Length</td><td>2.00 in</td></tr><tr><td>Product Width</td><td>0.94 in</td></tr><tr><td>Product Height</td><td>1.12 in</td></tr><tr><td>Stud Size</td><td>5/16 in</td></tr><tr><td>Stud Hole</td><td>0.33 in</td></tr></tbody></table> | <table><tbody><tr><td>Voltage - Maximum</td><td>35000</td></tr><tr><td>Voltage Rating</td><td>35 kV</td></tr></tbody></table> | <table><tbody><tr><td>Temperature Rating</td><td>90&deg;C</td></tr></tbody></table> | <table><tbody><tr><td>Conductor Size</td><td>300 Kcmil - 6 AWG</td></tr><tr><td>AL Conductor Str Range</td><td>6 AWG, 4 AWG, 2 AWG, 1 AWG, 1/0 AWG, 2/0 AWG, 3/0 AWG, 250 Kcmil, 300 Kcmil, 350 Kcmil</td></tr><tr><td>AL Conductor Str Size</td><td>6 AWG - 300 Kcmil</td></tr><tr><td>CU Conductor Sol/Str Range</td><td>6 AWG, 4 AWG, 2 AWG, 1 AWG, 1/0 AWG, 2/0 AWG, 3/0 AWG, 250 Kcmil, 300 Kcmil, 350 Kcmil</td></tr><tr><td>CU Conductor Sol/Str Size</td><td>300 Kcmil - 6 AWG</td></tr></tbody></table> | <ul class="feature-list"><li>Manufactured from high strength aluminum alloy</li><li>Chamfered entry</li><li>Electro-Tin plated for corrosion resistance</li><li>UL486A/B Listed for Wire Connectors</li><li>Suitable for use with either copper or aluminum conductors</li><li>Provides low contact resistance</li><li>Provides ease of installation</li></ul> | https://oec-americas.com/electrical/wp-content/uploads/product-images/80-81.pdf
99006E | OEC 99006E, Aluminium Mechanical Lug, Conductor Range 300 - 6 , 1 Port, 1 Hole, 5/16 in Stud, Tin Plated, AL9CU | Mechanical | Mechanical Lugs | https://oec-americas.com/electrical/wp-content/uploads/2024/12/99006E-1.webp | Material | Aluminium | 1 | Conductor Size | 300 Kcmil - 6 AWG | 1 | Number of Conductor | 1 | 1 | Mounting Bolt/Stud Size | 5/16 in | 1 | <table><tbody><tr><td>Product Description</td><td>Aluminium Mechanical Lug, Conductor Range 300 - 6 , 1 Port, 1 Hole, 5/16 in Stud</td></tr><tr><td>Catalog ID</td><td>99006E</td></tr><tr><td>UPC</td><td></td></tr><tr><td>Application</td><td>Terminating Connector</td></tr><tr><td>Brand</td><td>OEC</td></tr><tr><td>Inner Box Quantity</td><td></td></tr><tr><td>Master Box Quantity</td><td></td></tr></tbody></table> | <table><tbody><tr><td>Connector Type</td><td>Mechanical</td></tr><tr><td>Conductor Type</td><td>Aluminium / Copper</td></tr><tr><td>Standard Material</td><td>Aluminium</td></tr><tr><td>Standard Finish</td><td>Electro Tin Plated</td></tr><tr><td>Number of Holes</td><td>1</td></tr><tr><td>Number of Conductor</td><td>1</td></tr><tr><td>Screw Type</td><td>Allen Hex</td></tr><tr><td>Torque</td><td>275 in-lbs</td></tr></tbody></table> | <table><tbody><tr><td>cULus</td><td>Yes</td></tr><tr><td>CSA</td><td>Yes</td></tr><tr><td>RoHS</td><td>Yes</td></tr></tbody></table> | <table><tbody><tr><td>Product Length</td><td>2.00 in</td></tr><tr><td>Product Width</td><td>0.94 in</td></tr><tr><td>Product Height</td><td>1.12 in</td></tr><tr><td>Stud Size</td><td>5/16 in</td></tr><tr><td>Stud Hole</td><td>0.33 in</td></tr></tbody></table> | <table><tbody><tr><td>Voltage - Maximum</td><td>35000</td></tr><tr><td>Voltage Rating</td><td>35 kV</td></tr></tbody></table> | <table><tbody><tr><td>Temperature Rating</td><td>90&deg;C</td></tr></tbody></table> | <table><tbody><tr><td>Conductor Size</td><td>300 Kcmil - 6 AWG</td></tr><tr><td>AL Conductor Str Range</td><td>6 AWG, 4 AWG, 2 AWG, 1 AWG, 1/0 AWG, 2/0 AWG, 3/0 AWG, 250 Kcmil, 300 Kcmil, 350 Kcmil</td></tr><tr><td>AL Conductor Str Size</td><td>6 AWG - 300 Kcmil</td></tr><tr><td>CU Conductor Sol/Str Range</td><td>6 AWG, 4 AWG, 2 AWG, 1 AWG, 1/0 AWG, 2/0 AWG, 3/0 AWG, 250 Kcmil, 300 Kcmil, 350 Kcmil</td></tr><tr><td>CU Conductor Sol/Str Size</td><td>300 Kcmil - 6 AWG</td></tr></tbody></table> | <ul class="feature-list"><li>Manufactured from high strength aluminum alloy</li><li>Chamfered entry</li><li>Electro-Tin plated for corrosion resistance</li><li>UL486A/B Listed for Wire Connectors</li><li>Suitable for use with either copper or aluminum conductors</li><li>Provides low contact resistance</li><li>Provides ease of installation</li></ul> | https://oec-americas.com/electrical/wp-content/uploads/product-images/80-81.pdf
99007 | OEC 99007, Aluminium Mechanical Lug, Conductor Range 350 - 6, 1 Port, 1 Hole, 3/8 in Stud, Tin Plated, AL9CU | Mechanical | Mechanical Lugs | https://oec-americas.com/electrical/wp-content/uploads/2024/10/99007-1.webp | Material | Aluminium | 1 | Conductor Size | 350 Kcmil - 6 AWG | 1 | Number of Conductor | 1 | 1 | Mounting Bolt/Stud Size | 3/8 in | 1 | <table> <tbody> <tr> <td>Product Description</td> <td>Aluminium Mechanical Lug, Conductor Range 350 - 6, 1 Port, 1 Hole, 3/8 in Stud</td> </tr> <tr> <td>Catalog ID</td> <td>99007</td> </tr> <tr> <td>UPC</td> <td>840449602331</td> </tr> <tr> <td>Application</td> <td>Terminating Connector</td> </tr> <tr> <td>Brand</td> <td>OEC</td> </tr> <tr> <td>Inner Box Quantity</td> <td></td> </tr> <tr> <td>Master Box Quantity</td> <td></td> </tr> </tbody> </table> | <table><tbody><tr><td>Connector Type</td><td>Mechanical</td></tr><tr><td>Conductor Type</td><td>Aluminium / Copper</td></tr><tr><td>Standard Material</td><td>Aluminium</td></tr><tr><td>Standard Finish</td><td>Electro Tin Plated</td></tr><tr><td>Number of Holes</td><td>1</td></tr><tr><td>Number of Conductor</td><td>1</td></tr><tr><td>Screw Type</td><td>Allen Hex</td></tr><tr><td>Torque</td><td>275 in-lbs</td></tr></tbody></table> | <table><tbody><tr><td>cULus</td><td>Yes</td></tr><tr><td>CSA</td><td>Yes</td></tr><tr><td>RoHS</td><td>Yes</td></tr></tbody></table> | <table><tbody><tr><td>Product Length</td><td>2.25 in</td></tr><tr><td>Product Width</td><td>1.26 in</td></tr><tr><td>Product Height</td><td>1.25 in</td></tr><tr><td>Stud Size</td><td>3/8 in</td></tr><tr><td>Stud Hole</td><td>0.41 in</td></tr></tbody></table> | <table><tbody><tr><td>Voltage - Maximum</td><td>35000</td></tr><tr><td>Voltage Rating</td><td>35 kV</td></tr></tbody></table> | <table><tbody><tr><td>Temperature Rating</td><td>90&deg;C</td></tr></tbody></table> | <table><tbody><tr><td>Conductor Size</td><td>350 Kcmil - 6 AWG</td></tr><tr><td>AL Conductor Str Range</td><td>6 AWG, 4 AWG, 2 AWG, 1 AWG, 1/0 AWG, 2/0 AWG, 3/0 AWG, 250 Kcmil, 300 Kcmil, 350 Kcmil</td></tr><tr><td>AL Conductor Str Size</td><td>6 AWG - 350 Kcmil</td></tr><tr><td>CU Conductor Sol/Str Range</td><td>6 AWG, 4 AWG, 2 AWG, 1 AWG, 1/0 AWG, 2/0 AWG, 3/0 AWG, 250 Kcmil, 300 Kcmil, 350 Kcmil</td></tr><tr><td>CU Conductor Sol/Str Size</td><td>350 Kcmil - 6 AWG</td></tr></tbody></table> | <ul class="feature-list"><li>Manufactured from high strength aluminum alloy</li><li>Chamfered entry</li><li>Electro-Tin plated for corrosion resistance</li><li>UL486A/B Listed for Wire Connectors</li><li>Suitable for use with either copper or aluminum conductors</li><li>Provides low contact resistance</li><li>Provides ease of installation</li></ul> | https://oec-americas.com/electrical/wp-content/uploads/product-images/80-81.pdf
99008 | OEC 99008, Aluminium Mechanical Lug, Conductor Range 500 - 4, 1 Port, 1 Hole, 3/8 in Stud, Tin Plated, AL9CU | Mechanical | Mechanical Lugs | https://oec-americas.com/electrical/wp-content/uploads/2024/12/99008-1-1.webp, https://oec-americas.com/electrical/wp-content/uploads/2024/12/99008-2.webp, https://oec-americas.com/electrical/wp-content/uploads/2024/12/99008-3.webp | Material | Aluminium | 1 | Conductor Size | 500 Kcmil - 4 AWG | 1 | Number of Conductor | 1 | 1 | Mounting Bolt/Stud Size | 3/8 in | 1 | <table> <tbody> <tr> <td>Product Description</td> <td>Aluminium Mechanical Lug, Conductor Range 500 - 4, 1 Port, 1 Hole, 3/8 in Stud</td> </tr> <tr> <td>Catalog ID</td> <td>99008</td> </tr> <tr> <td>UPC</td> <td>840449608593</td> </tr> <tr> <td>Application</td> <td>Terminating Connector</td> </tr> <tr> <td>Brand</td> <td>OEC</td> </tr> <tr> <td>Inner Box Quantity</td> <td></td> </tr> <tr> <td>Master Box Quantity</td> <td></td> </tr> </tbody> </table> | <table><tbody><tr><td>Connector Type</td><td>Mechanical</td></tr><tr><td>Conductor Type</td><td>Aluminium / Copper</td></tr><tr><td>Standard Material</td><td>Aluminium</td></tr><tr><td>Standard Finish</td><td>Electro Tin Plated</td></tr><tr><td>Number of Holes</td><td>1</td></tr><tr><td>Number of Conductor</td><td>1</td></tr><tr><td>Screw Type</td><td>Allen Hex</td></tr><tr><td>Torque</td><td>375 in-lbs</td></tr></tbody></table> | <table><tbody><tr><td>cULus</td><td>Yes</td></tr><tr><td>CSA</td><td>Yes</td></tr><tr><td>RoHS</td><td>Yes</td></tr></tbody></table> | <table> <tbody> <tr> <td>Product Length</td> <td>2.81 in</td> </tr> <tr> <td>Product Width</td> <td>1.50 in</td> </tr> <tr> <td>Product Height</td> <td>1.57 in</td> </tr> <tr> <td>Stud Size</td> <td>3/8 in</td> </tr> <tr> <td>Stud Hole</td> <td>0.41 in</td> </tr> </tbody> </table> | <table><tbody><tr><td>Voltage - Maximum</td><td>35000</td></tr><tr><td>Voltage Rating</td><td>35 kV</td></tr></tbody></table> | <table><tbody><tr><td>Temperature Rating</td><td>90&deg;C</td></tr></tbody></table> | <table><tbody><tr><td>Conductor Size</td><td>500 Kcmil - 4 AWG</td></tr><tr><td>AL Conductor Str Range</td><td>4 AWG, 2 AWG, 1 AWG, 1/0 AWG, 2/0 AWG, 3/0 AWG, 250 Kcmil, 300 Kcmil, 350 Kcmil, 400 Kcmil, 500 Kcmil</td></tr><tr><td>AL Conductor Str Size</td><td>4 AWG - 500 Kcmil</td></tr><tr><td>CU Conductor Sol/Str Range</td><td>4 AWG, 2 AWG, 1 AWG, 1/0 AWG, 2/0 AWG, 3/0 AWG, 250 Kcmil, 300 Kcmil, 350 Kcmil, 400 Kcmil, 500 Kcmil</td></tr><tr><td>CU Conductor Sol/Str Size</td><td>500 Kcmil - 4 AWG</td></tr></tbody></table> | <ul class="feature-list"><li>Manufactured from high strength aluminum alloy</li><li>Chamfered entry</li><li>Electro-Tin plated for corrosion resistance</li><li>UL486A/B Listed for Wire Connectors</li><li>Suitable for use with either copper or aluminum conductors</li><li>Provides low contact resistance</li><li>Provides ease of installation</li></ul>
99009 | OEC 99009, Aluminium Mechanical Lug, Conductor Range 600 - 2, 1 Port, 1 Hole, 3/8 in Stud, Tin Plated, AL9CU | Mechanical | Mechanical Lugs | https://oec-americas.com/electrical/wp-content/uploads/2024/12/99009-1-1.webp, https://oec-americas.com/electrical/wp-content/uploads/2024/12/99009-2.webp, https://oec-americas.com/electrical/wp-content/uploads/2024/12/99009-3.webp | Material | Aluminium | 1 | Conductor Size | 600 Kcmil - 2 AWG | 1 | Number of Conductor | 1 | 1 | Mounting Bolt/Stud Size | 3/8 in | 1 | <table> <tbody> <tr> <td>Product Description</td> <td>Aluminium Mechanical Lug, Conductor Range 600 - 2, 1 Port, 1 Hole, 3/8 in Stud</td> </tr> <tr> <td>Catalog ID</td> <td>99009</td> </tr> <tr> <td>UPC</td> <td>840449602805</td> </tr> <tr> <td>Application</td> <td>Terminating Connector</td> </tr> <tr> <td>Brand</td> <td>OEC</td> </tr> <tr> <td>Inner Box Quantity</td> <td></td> </tr> <tr> <td>Master Box Quantity</td> <td></td> </tr> </tbody> </table> | <table><tbody><tr><td>Connector Type</td><td>Mechanical</td></tr><tr><td>Conductor Type</td><td>Aluminium / Copper</td></tr><tr><td>Standard Material</td><td>Aluminium</td></tr><tr><td>Standard Finish</td><td>Electro Tin Plated</td></tr><tr><td>Number of Holes</td><td>1</td></tr><tr><td>Number of Conductor</td><td>1</td></tr><tr><td>Screw Type</td><td>Allen Hex</td></tr><tr><td>Torque</td><td>500 in-lbs</td></tr></tbody></table> | <table><tbody><tr><td>cULus</td><td>Yes</td></tr><tr><td>CSA</td><td>Yes</td></tr><tr><td>RoHS</td><td>Yes</td></tr></tbody></table> | <table><tbody><tr><td>Product Length</td><td>3.19 in</td></tr><tr><td>Product Width</td><td>1.50 in</td></tr><tr><td>Product Height</td><td>1.57 in</td></tr><tr><td>Stud Size</td><td>3/8 in</td></tr><tr><td>Stud Hole</td><td>0.41 in</td></tr></tbody></table> | <table><tbody><tr><td>Voltage - Maximum</td><td>35000</td></tr><tr><td>Voltage Rating</td><td>35 kV</td></tr></tbody></table> | <table><tbody><tr><td>Temperature Rating</td><td>90&deg;C</td></tr></tbody></table> | <table><tbody><tr><td>Conductor Size</td><td>600 Kcmil - 2 AWG</td></tr><tr><td>AL Conductor Str Range</td><td>2 AWG, 1 AWG, 1/0 AWG, 2/0 AWG, 3/0 AWG, 250 Kcmil, 300 Kcmil, 350 Kcmil, 400 Kcmil, 500 Kcmil, 600 Kcmil</td></tr><tr><td>AL Conductor Str Size</td><td>2 AWG - 600 Kcmil</td></tr><tr><td>CU Conductor Sol/Str Range</td><td>2 AWG, 1 AWG, 1/0 AWG, 2/0 AWG, 3/0 AWG, 250 Kcmil, 300 Kcmil, 350 Kcmil, 400 Kcmil, 500 Kcmil, 600 Kcmil</td></tr><tr><td>CU Conductor Sol/Str Size</td><td>600 Kcmil - 2 AWG</td></tr></tbody></table> | <ul class="feature-list"><li>Manufactured from high strength aluminum alloy</li><li>Chamfered entry</li><li>Electro-Tin plated for corrosion resistance</li><li>UL486A/B Listed for Wire Connectors</li><li>Suitable for use with either copper or aluminum conductors</li><li>Provides low contact resistance</li><li>Provides ease of installation</li></ul>
99010 | OEC 99010, Aluminium Mechanical Lug, Conductor Range 800 - 300, 1 Port, 1 Hole, 5/8 in Stud, Tin Plated, AL9CU | Mechanical | Mechanical Lugs | https://oec-americas.com/electrical/wp-content/uploads/2024/10/99010-1.webp | Material | Aluminium | 1 | Conductor Size | 800 - 300 Kcmil | 1 | Number of Conductor | 1 | 1 | Mounting Bolt/Stud Size | 5/8 in | 1 | <table> <tbody> <tr> <td>Product Description</td> <td>Aluminium Mechanical Lug, Conductor Range 800 - 300, 1 Port, 1 Hole, 5/8 in Stud</td> </tr> <tr> <td>Catalog ID</td> <td>99010</td> </tr> <tr> <td>UPC</td> <td>840449607497</td> </tr> <tr> <td>Application</td> <td>Terminating Connector</td> </tr> <tr> <td>Brand</td> <td>OEC</td> </tr> <tr> <td>Inner Box Quantity</td> <td></td> </tr> <tr> <td>Master Box Quantity</td> <td></td> </tr> </tbody> </table> | <table><tbody><tr><td>Connector Type</td><td>Mechanical</td></tr><tr><td>Conductor Type</td><td>Aluminium / Copper</td></tr><tr><td>Standard Material</td><td>Aluminium</td></tr><tr><td>Standard Finish</td><td>Electro Tin Plated</td></tr><tr><td>Number of Holes</td><td>1</td></tr><tr><td>Number of Conductor</td><td>1</td></tr><tr><td>Screw Type</td><td>Allen Hex</td></tr><tr><td>Torque</td><td>500 in-lbs</td></tr></tbody></table> | <table><tbody><tr><td>cULus</td><td>Yes</td></tr><tr><td>CSA</td><td>Yes</td></tr><tr><td>RoHS</td><td>Yes</td></tr></tbody></table> | <table><tbody><tr><td>Product Length</td><td>3.37 in</td></tr><tr><td>Product Width</td><td>1.75 in</td></tr><tr><td>Product Height</td><td>1.94 in</td></tr><tr><td>Stud Size</td><td>5/8 in</td></tr><tr><td>Stud Hole</td><td>0.69 in</td></tr></tbody></table> | <table><tbody><tr><td>Voltage - Maximum</td><td>35000</td></tr><tr><td>Voltage Rating</td><td>35 kV</td></tr></tbody></table> | <table><tbody><tr><td>Temperature Rating</td><td>90&deg;C</td></tr></tbody></table> | <table><tbody><tr><td>Conductor Size</td><td>800 - 300 Kcmil</td></tr><tr><td>AL Conductor Str Range</td><td>300 Kcmil, 350 Kcmil, 400 Kcmil, 500 Kcmil, 600 Kcmil, 700 Kcmil, 750 Kcmil, 800 Kcmil</td></tr><tr><td>AL Conductor Str Size</td><td>300 - 800 Kcmil</td></tr><tr><td>CU Conductor Sol/Str Range</td><td>300 Kcmil, 350 Kcmil, 400 Kcmil, 500 Kcmil, 600 Kcmil, 700 Kcmil, 750 Kcmil, 800 Kcmil</td></tr><tr><td>CU Conductor Sol/Str Size</td><td>800 - 300 Kcmil</td></tr></tbody></table> | <ul class="feature-list"><li>Manufactured from high strength aluminum alloy</li><li>Chamfered entry</li><li>Electro-Tin plated for corrosion resistance</li><li>UL486A/B Listed for Wire Connectors</li><li>Suitable for use with either copper or aluminum conductors</li><li>Provides low contact resistance</li><li>Provides ease of installation</li></ul> | https://oec-americas.com/electrical/wp-content/uploads/product-images/80-81.pdf
99011 | OEC 99011, Aluminium Mechanical Lug, Conductor Range 1000 - 500 , 1 Port, 1 Hole, 5/8 in Stud, Tin Plated, AL9CU | Mechanical | Mechanical Lugs | https://oec-americas.com/electrical/wp-content/uploads/2024/12/99011-1-1.webp, https://oec-americas.com/electrical/wp-content/uploads/2024/12/99011-2.webp, https://oec-americas.com/electrical/wp-content/uploads/2024/12/99011-3.webp | Material | Aluminium | 1 | Conductor Size | 1000 - 500 Kcmil | 1 | Number of Conductor | 1 | 1 | Mounting Bolt/Stud Size | 5/8 in | 1 | <table><tbody><tr><td>Product Description</td><td>Aluminium Mechanical Lug, Conductor Range 1000 - 500 , 1 Port, 1 Hole, 5/8 in Stud</td></tr><tr><td>Catalog ID</td><td>99011</td></tr><tr><td>UPC</td><td></td></tr><tr><td>Application</td><td>Terminating Connector</td></tr><tr><td>Brand</td><td>OEC</td></tr><tr><td>Inner Box Quantity</td><td></td></tr><tr><td>Master Box Quantity</td><td></td></tr></tbody></table> | <table><tbody><tr><td>Connector Type</td><td>Mechanical</td></tr><tr><td>Conductor Type</td><td>Aluminium / Copper</td></tr><tr><td>Standard Material</td><td>Aluminium</td></tr><tr><td>Standard Finish</td><td>Electro Tin Plated</td></tr><tr><td>Number of Holes</td><td>1</td></tr><tr><td>Number of Conductor</td><td>1</td></tr><tr><td>Screw Type</td><td>Allen Hex</td></tr><tr><td>Torque</td><td>600 in-lbs</td></tr></tbody></table> | <table><tbody><tr><td>cULus</td><td>Yes</td></tr><tr><td>CSA</td><td>Yes</td></tr><tr><td>RoHS</td><td>Yes</td></tr></tbody></table> | <table><tbody><tr><td>Product Length</td><td>3.37 in</td></tr><tr><td>Product Width</td><td>1.75 in</td></tr><tr><td>Product Height</td><td>1.94 in</td></tr><tr><td>Stud Size</td><td>5/8 in</td></tr><tr><td>Stud Hole</td><td>0.69 in</td></tr></tbody></table> | <table><tbody><tr><td>Voltage - Maximum</td><td>35000</td></tr><tr><td>Voltage Rating</td><td>35 kV</td></tr></tbody></table> | <table><tbody><tr><td>Temperature Rating</td><td>90&deg;C</td></tr></tbody></table> | <table><tbody><tr><td>Conductor Size</td><td>1000 - 500 Kcmil</td></tr><tr><td>AL Conductor Str Range</td><td>500 Kcmil, 600 Kcmil, 700 Kcmil, 750 Kcmil, 800 Kcmil, 900 Kcmil, 1000 Kcmil</td></tr><tr><td>AL Conductor Str Size</td><td>500 - 1000 Kcmil</td></tr><tr><td>CU Conductor Sol/Str Range</td><td>500 Kcmil, 600 Kcmil, 700 Kcmil, 750 Kcmil, 800 Kcmil, 900 Kcmil, 1000 Kcmil</td></tr><tr><td>CU Conductor Sol/Str Size</td><td>1000 - 500 Kcmil</td></tr></tbody></table> | <ul class="feature-list"><li>Manufactured from high strength aluminum alloy</li><li>Chamfered entry</li><li>Electro-Tin plated for corrosion resistance</li><li>UL486A/B Listed for Wire Connectors</li><li>Suitable for use with either copper or aluminum conductors</li><li>Provides low contact resistance</li><li>Provides ease of installation</li></ul>
99091 | OEC 99091, Aluminium Mechanical Lug, Conductor Range 350 - 6 / (2) 2/0 - 4, 1 Port, 1 Hole, 3/8 in Stud, Tin Plated, AL9CU | Mechanical | Mechanical Lugs | https://oec-americas.com/electrical/wp-content/uploads/2024/12/99091-1.webp | Material | Aluminium | 1 | Conductor Size | 350 Kcmil - 6 AWG | 1 | Number of Conductor | 1 | 1 | Mounting Bolt/Stud Size | 3/8 in | 1 | <table><tbody><tr><td>Product Description</td><td>Aluminium Mechanical Lug, Conductor Range 350 - 6 / (2) 2/0 - 4, 1 Port, 1 Hole, 3/8 in Stud</td></tr><tr><td>Catalog ID</td><td>99091</td></tr><tr><td>UPC</td><td></td></tr><tr><td>Application</td><td>Terminating Connector</td></tr><tr><td>Brand</td><td>OEC</td></tr><tr><td>Inner Box Quantity</td><td></td></tr><tr><td>Master Box Quantity</td><td></td></tr></tbody></table> | <table><tbody><tr><td>Connector Type</td><td>Mechanical</td></tr><tr><td>Conductor Type</td><td>Aluminium / Copper</td></tr><tr><td>Standard Material</td><td>Aluminium</td></tr><tr><td>Standard Finish</td><td>Electro Tin Plated</td></tr><tr><td>Number of Holes</td><td>1</td></tr><tr><td>Number of Conductor</td><td>1</td></tr><tr><td>Screw Type</td><td>Allen Hex</td></tr><tr><td>Torque</td><td>619 in-lbs</td></tr></tbody></table> | <table><tbody><tr><td>cULus</td><td>Yes</td></tr><tr><td>CSA</td><td>Yes</td></tr><tr><td>RoHS</td><td>Yes</td></tr></tbody></table> | <table><tbody><tr><td>Product Length</td><td>2.25 in</td></tr><tr><td>Product Width</td><td>1.12 in</td></tr><tr><td>Product Height</td><td>1.25 in</td></tr><tr><td>Stud Size</td><td>3/8 in</td></tr><tr><td>Stud Hole</td><td>0.41 in</td></tr></tbody></table> | <table><tbody><tr><td>Voltage - Maximum</td><td>35000</td></tr><tr><td>Voltage Rating</td><td>35 kV</td></tr></tbody></table> | <table><tbody><tr><td>Temperature Rating</td><td>90&deg;C</td></tr></tbody></table> | <table><tbody><tr><td>Conductor Size</td><td>350 Kcmil - 6 AWG</td></tr><tr><td>AL Conductor Str Range</td><td>6 AWG, 4 AWG, 2 AWG, 1 AWG, 1/0 AWG, 2/0 AWG, 3/0 AWG, 250 Kcmil, 300 Kcmil, 350 Kcmil</td></tr><tr><td>AL Conductor Str Size</td><td>6 AWG - 350 Kcmil</td></tr><tr><td>CU Conductor Sol/Str Range</td><td>6 AWG, 4 AWG, 2 AWG, 1 AWG, 1/0 AWG, 2/0 AWG, 3/0 AWG, 250 Kcmil, 300 Kcmil, 350 Kcmil</td></tr><tr><td>CU Conductor Sol/Str Size</td><td>350 Kcmil - 6 AWG</td></tr></tbody></table> | <ul class="feature-list"><li>Manufactured from high strength aluminum alloy</li><li>Chamfered entry</li><li>Electro-Tin plated for corrosion resistance</li><li>UL486A/B Listed for Wire Connectors</li><li>Suitable for use with either copper or aluminum conductors</li><li>Provides low contact resistance</li><li>Provides ease of installation</li></ul> | https://oec-americas.com/electrical/wp-content/uploads/product-images/80-81.pdf
99092 | OEC 99092, Aluminium Mechanical Lug, Conductor Range 500 - 4 / (2) 250 - 1/0, 1 Port, 1 Hole, 3/8 in Stud, Tin Plated, AL9CU | Mechanical | Mechanical Lugs | https://oec-americas.com/electrical/wp-content/uploads/2024/12/99092-1.webp | Material | Aluminium | 1 | Conductor Size | 500 Kcmil - 4 AWG | 1 | Number of Conductor | 1 | 1 | Mounting Bolt/Stud Size | 3/8 in | 1 | <table><tbody><tr><td>Product Description</td><td>Aluminium Mechanical Lug, Conductor Range 500 - 4 / (2) 250 - 1/0, 1 Port, 1 Hole, 3/8 in Stud</td></tr><tr><td>Catalog ID</td><td>99092</td></tr><tr><td>UPC</td><td></td></tr><tr><td>Application</td><td>Terminating Connector</td></tr><tr><td>Brand</td><td>OEC</td></tr><tr><td>Inner Box Quantity</td><td></td></tr><tr><td>Master Box Quantity</td><td></td></tr></tbody></table> | <table><tbody><tr><td>Connector Type</td><td>Mechanical</td></tr><tr><td>Conductor Type</td><td>Aluminium / Copper</td></tr><tr><td>Standard Material</td><td>Aluminium</td></tr><tr><td>Standard Finish</td><td>Electro Tin Plated</td></tr><tr><td>Number of Holes</td><td>1</td></tr><tr><td>Number of Conductor</td><td>1</td></tr><tr><td>Screw Type</td><td>Allen Hex</td></tr><tr><td>Torque</td><td>619 in-lbs</td></tr></tbody></table> | <table><tbody><tr><td>cULus</td><td>Yes</td></tr><tr><td>CSA</td><td>Yes</td></tr><tr><td>RoHS</td><td>Yes</td></tr></tbody></table> | <table><tbody><tr><td>Product Length</td><td>2.81 in</td></tr><tr><td>Product Width</td><td>1.29 in</td></tr><tr><td>Product Height</td><td>1.82 in</td></tr><tr><td>Stud Size</td><td>3/8 in</td></tr><tr><td>Stud Hole</td><td>0.41 in</td></tr></tbody></table> | <table><tbody><tr><td>Voltage - Maximum</td><td>35000</td></tr><tr><td>Voltage Rating</td><td>35 kV</td></tr></tbody></table> | <table><tbody><tr><td>Temperature Rating</td><td>90&deg;C</td></tr></tbody></table> | <table><tbody><tr><td>Conductor Size</td><td>500 Kcmil - 4 AWG</td></tr><tr><td>AL Conductor Str Range</td><td>4 AWG, 2 AWG, 1 AWG, 1/0 AWG, 2/0 AWG, 3/0 AWG, 250 Kcmil, 300 Kcmil, 350 Kcmil, 400 Kcmil, 500 Kcmil</td></tr><tr><td>AL Conductor Str Size</td><td>4 AWG - 500 Kcmil</td></tr><tr><td>CU Conductor Sol/Str Range</td><td>4 AWG, 2 AWG, 1 AWG, 1/0 AWG, 2/0 AWG, 3/0 AWG, 250 Kcmil, 300 Kcmil, 350 Kcmil, 400 Kcmil, 500 Kcmil</td></tr><tr><td>CU Conductor Sol/Str Size</td><td>500 Kcmil - 4 AWG</td></tr></tbody></table> | <ul class="feature-list"><li>Manufactured from high strength aluminum alloy</li><li>Chamfered entry</li><li>Electro-Tin plated for corrosion resistance</li><li>UL486A/B Listed for Wire Connectors</li><li>Suitable for use with either copper or aluminum conductors</li><li>Provides low contact resistance</li><li>Provides ease of installation</li></ul> | https://oec-americas.com/electrical/wp-content/uploads/product-images/80-81.pdf
99093 | OEC 99093, Aluminium Mechanical Lug, Conductor Range 600 - 4, 1 Port, 1 Hole, 3/8 in Stud, Tin Plated, AL9CU | Mechanical | Mechanical Lugs | https://oec-americas.com/electrical/wp-content/uploads/2024/12/99093-1.webp | Material | Aluminium | 1 | Conductor Size | 600 Kcmil - 4 AWG | 1 | Number of Conductor | 1 | 1 | Mounting Bolt/Stud Size | 3/8 in | 1 | <table><tbody><tr><td>Product Description</td><td>Aluminium Mechanical Lug, Conductor Range 600 - 4, 1 Port, 1 Hole, 3/8 in Stud</td></tr><tr><td>Catalog ID</td><td>99093</td></tr><tr><td>UPC</td><td></td></tr><tr><td>Application</td><td>Terminating Connector</td></tr><tr><td>Brand</td><td>OEC</td></tr><tr><td>Inner Box Quantity</td><td></td></tr><tr><td>Master Box Quantity</td><td></td></tr></tbody></table> | <table><tbody><tr><td>Connector Type</td><td>Mechanical</td></tr><tr><td>Conductor Type</td><td>Aluminium / Copper</td></tr><tr><td>Standard Material</td><td>Aluminium</td></tr><tr><td>Standard Finish</td><td>Electro Tin Plated</td></tr><tr><td>Number of Holes</td><td>1</td></tr><tr><td>Number of Conductor</td><td>1</td></tr><tr><td>Screw Type</td><td>Allen Hex</td></tr><tr><td>Torque</td><td>796 in-lbs</td></tr></tbody></table> | <table><tbody><tr><td>cULus</td><td>Yes</td></tr><tr><td>CSA</td><td>Yes</td></tr><tr><td>RoHS</td><td>Yes</td></tr></tbody></table> | <table><tbody><tr><td>Product Length</td><td>2.81 in</td></tr><tr><td>Product Width</td><td>1.29 in</td></tr><tr><td>Product Height</td><td>1.82 in</td></tr><tr><td>Stud Size</td><td>3/8 in</td></tr><tr><td>Stud Hole</td><td>0.41 in</td></tr></tbody></table> | <table><tbody><tr><td>Voltage - Maximum</td><td>35000</td></tr><tr><td>Voltage Rating</td><td>35 kV</td></tr></tbody></table> | <table><tbody><tr><td>Temperature Rating</td><td>90&deg;C</td></tr></tbody></table> | <table><tbody><tr><td>Conductor Size</td><td>600 Kcmil - 4 AWG</td></tr><tr><td>AL Conductor Str Range</td><td>4 AWG, 2 AWG, 1 AWG, 1/0 AWG, 2/0 AWG, 3/0 AWG, 250 Kcmil, 300 Kcmil, 350 Kcmil, 400 Kcmil, 500 Kcmil, 600 Kcmil</td></tr><tr><td>AL Conductor Str Size</td><td>4 AWG - 600 Kcmil</td></tr><tr><td>CU Conductor Sol/Str Range</td><td>4 AWG, 2 AWG, 1 AWG, 1/0 AWG, 2/0 AWG, 3/0 AWG, 250 Kcmil, 300 Kcmil, 350 Kcmil, 400 Kcmil, 500 Kcmil, 600 Kcmil</td></tr><tr><td>CU Conductor Sol/Str Size</td><td>600 Kcmil - 4 AWG</td></tr></tbody></table> | <ul class="feature-list"><li>Manufactured from high strength aluminum alloy</li><li>Chamfered entry</li><li>Electro-Tin plated for corrosion resistance</li><li>UL486A/B Listed for Wire Connectors</li><li>Suitable for use with either copper or aluminum conductors</li><li>Provides low contact resistance</li><li>Provides ease of installation</li></ul> | https://oec-americas.com/electrical/wp-content/uploads/product-images/80-81.pdf
99094 | OEC 99094, Aluminium Mechanical Lug, Conductor Range 750 - 2 / (2) 300 - 1/0, 1 Port, 1 Hole, 3/8 in Stud, Tin Plated, AL9CU | Mechanical | Mechanical Lugs | https://oec-americas.com/electrical/wp-content/uploads/2024/12/99094-1.webp | Material | Aluminium | 1 | Conductor Size | 750 Kcmil - 2 AWG | 1 | Number of Conductor | 1 | 1 | Mounting Bolt/Stud Size | 1/4 in | 1 | <table><tbody><tr><td>Product Description</td><td>Aluminium Mechanical Lug, Conductor Range 750 - 2 / (2) 300 - 1/0, 1 Port, 1 Hole, 3/8 in Stud</td></tr><tr><td>Catalog ID</td><td>99094</td></tr><tr><td>UPC</td><td></td></tr><tr><td>Application</td><td>Terminating Connector</td></tr><tr><td>Brand</td><td>OEC</td></tr><tr><td>Inner Box Quantity</td><td></td></tr><tr><td>Master Box Quantity</td><td></td></tr></tbody></table> | <table><tbody><tr><td>Connector Type</td><td>Mechanical</td></tr><tr><td>Conductor Type</td><td>Aluminium / Copper</td></tr><tr><td>Standard Material</td><td>Aluminium</td></tr><tr><td>Standard Finish</td><td>Electro Tin Plated</td></tr><tr><td>Number of Holes</td><td>1</td></tr><tr><td>Number of Conductor</td><td>1</td></tr><tr><td>Screw Type</td><td>Allen Hex</td></tr><tr><td>Torque</td><td>796 in-lbs</td></tr></tbody></table> | <table><tbody><tr><td>cULus</td><td>Yes</td></tr><tr><td>CSA</td><td>Yes</td></tr><tr><td>RoHS</td><td>Yes</td></tr></tbody></table> | <table><tbody><tr><td>Product Length</td><td>2.81 in</td></tr><tr><td>Product Width</td><td>1.29 in</td></tr><tr><td>Product Height</td><td>1.82 in</td></tr><tr><td>Stud Size</td><td>3/8 in</td></tr><tr><td>Stud Hole</td><td>0.41 in</td></tr></tbody></table> | <table><tbody><tr><td>Voltage - Maximum</td><td>35000</td></tr><tr><td>Voltage Rating</td><td>35 kV</td></tr></tbody></table> | <table><tbody><tr><td>Temperature Rating</td><td>90&deg;C</td></tr></tbody></table> | <table><tbody><tr><td>Conductor Size</td><td>750 Kcmil - 2 AWG</td></tr><tr><td>AL Conductor Str Range</td><td>2 AWG, 1 AWG, 1/0 AWG, 2/0 AWG, 3/0 AWG, 250 Kcmil, 300 Kcmil, 350 Kcmil, 400 Kcmil, 500 Kcmil, 600 Kcmill, 700 Kcmill, 750 Kcmil</td></tr><tr><td>AL Conductor Str Size</td><td>2 AWG - 750 Kcmil</td></tr><tr><td>CU Conductor Sol/Str Range</td><td>2 AWG, 1 AWG, 1/0 AWG, 2/0 AWG, 3/0 AWG, 250 Kcmil, 300 Kcmil, 350 Kcmil, 400 Kcmil, 500 Kcmil, 600 Kcmil, 700 Kcmill, 750 Kcmil</td></tr><tr><td>CU Conductor Sol/Str Size</td><td>750 Kcmil - 2 AWG</td></tr></tbody></table> | <ul class="feature-list"><li>Manufactured from high strength aluminum alloy</li><li>Chamfered entry</li><li>Electro-Tin plated for corrosion resistance</li><li>UL486A/B Listed for Wire Connectors</li><li>Suitable for use with either copper or aluminum conductors</li><li>Provides low contact resistance</li><li>Provides ease of installation</li></ul> | https://oec-americas.com/electrical/wp-content/uploads/product-images/80-81.pdf
99091-2S | OEC 99091-2S, Aluminium Mechanical Lug, Conductor Range 350 - 6 / (2) 2/0 - 4, 1 Port, 2 Hole, 3/8 in Stud, Tin Plated, AL9CU | Mechanical | Mechanical Lugs | https://oec-americas.com/electrical/wp-content/uploads/2024/12/99091-2S-1.webp | Material | Aluminium | 1 | Conductor Size | 350 Kcmil - 6 AWG | 1 | Number of Conductor | 1 | 1 | Mounting Bolt/Stud Size | 5/16 in | 1 | <table><tbody><tr><td>Product Description</td><td>Aluminium Mechanical Lug, Conductor Range 350 - 6 / (2) 2/0 - 4, 1 Port, 2 Hole, 3/8 in Stud</td></tr><tr><td>Catalog ID</td><td>99091-2S</td></tr><tr><td>UPC</td><td></td></tr><tr><td>Application</td><td>Terminating Connector</td></tr><tr><td>Brand</td><td>OEC</td></tr><tr><td>Inner Box Quantity</td><td></td></tr><tr><td>Master Box Quantity</td><td></td></tr></tbody></table> | <table><tbody><tr><td>Connector Type</td><td>Mechanical</td></tr><tr><td>Conductor Type</td><td>Aluminium / Copper</td></tr><tr><td>Standard Material</td><td>Aluminium</td></tr><tr><td>Standard Finish</td><td>Electro Tin Plated</td></tr><tr><td>Number of Holes</td><td>2</td></tr><tr><td>Number of Conductor</td><td>1</td></tr><tr><td>Screw Type</td><td>Allen Hex</td></tr><tr><td>Torque</td><td>619 in-lbs</td></tr></tbody></table> | <table><tbody><tr><td>cULus</td><td>Yes</td></tr><tr><td>CSA</td><td>Yes</td></tr><tr><td>RoHS</td><td>Yes</td></tr></tbody></table> | <table> <tbody> <tr> <td>Product Length</td> <td>4.00 in</td> </tr> <tr> <td>Product Width</td> <td>1.16 in</td> </tr> <tr> <td>Product Height</td> <td>1.25 in</td> </tr> <tr> <td>Stud Size</td> <td>3/8 in</td> </tr> <tr> <td>Stud Hole</td> <td>0.41 in</td> </tr> </tbody> </table> | <table><tbody><tr><td>Voltage - Maximum</td><td>35000</td></tr><tr><td>Voltage Rating</td><td>35 kV</td></tr></tbody></table> | <table><tbody><tr><td>Temperature Rating</td><td>90&deg;C</td></tr></tbody></table> | <table><tbody><tr><td>Conductor Size</td><td>350 Kcmil - 6 AWG</td></tr><tr><td>AL Conductor Str Range</td><td>6 AWG, 4 AWG, 2 AWG, 1 AWG, 1/0 AWG, 2/0 AWG, 3/0 AWG, 250 Kcmil, 300 Kcmil, 350 Kcmil</td></tr><tr><td>AL Conductor Str Size</td><td>6 AWG - 350 Kcmil</td></tr><tr><td>CU Conductor Sol/Str Range</td><td>6 AWG, 4 AWG, 2 AWG, 1 AWG, 1/0 AWG, 2/0 AWG, 3/0 AWG, 250 Kcmil, 300 Kcmil, 350 Kcmil</td></tr><tr><td>CU Conductor Sol/Str Size</td><td>350 Kcmil - 6 AWG</td></tr></tbody></table> | <ul class="feature-list"><li>Manufactured from high strength aluminum alloy</li><li>Chamfered entry</li><li>Electro-Tin plated for corrosion resistance</li><li>UL486A/B Listed for Wire Connectors</li><li>Suitable for use with either copper or aluminum conductors</li><li>Provides low contact resistance</li><li>Provides ease of installation</li></ul> | https://oec-americas.com/electrical/wp-content/uploads/product-images/80-81.pdf
99092-2S | OEC 99092-2S, Aluminium Mechanical Lug, Conductor Range 500 - 4 / (2) 250 - 1/0, 1 Port, 2 Hole, 3/8 in Stud, Tin Plated, AL9CU | Mechanical | Mechanical Lugs | https://oec-americas.com/electrical/wp-content/uploads/2024/12/99992-2S-1.webp | Material | Aluminium | 1 | Conductor Size | 500 Kcmil - 4 AWG | 1 | Number of Conductor | 1 | 1 | Mounting Bolt/Stud Size | 5/16 in | 1 | <table><tbody><tr><td>Product Description</td><td>Aluminium Mechanical Lug, Conductor Range 500 - 4 / (2) 250 - 1/0, 1 Port, 2 Hole, 3/8 in Stud</td></tr><tr><td>Catalog ID</td><td>99092-2S</td></tr><tr><td>UPC</td><td></td></tr><tr><td>Application</td><td>Terminating Connector</td></tr><tr><td>Brand</td><td>OEC</td></tr><tr><td>Inner Box Quantity</td><td></td></tr><tr><td>Master Box Quantity</td><td></td></tr></tbody></table> | <table><tbody><tr><td>Connector Type</td><td>Mechanical</td></tr><tr><td>Conductor Type</td><td>Aluminium / Copper</td></tr><tr><td>Standard Material</td><td>Aluminium</td></tr><tr><td>Standard Finish</td><td>Electro Tin Plated</td></tr><tr><td>Number of Holes</td><td>2</td></tr><tr><td>Number of Conductor</td><td>1</td></tr><tr><td>Screw Type</td><td>Allen Hex</td></tr><tr><td>Torque</td><td>619 in-lbs</td></tr></tbody></table> | <table><tbody><tr><td>cULus</td><td>Yes</td></tr><tr><td>CSA</td><td>Yes</td></tr><tr><td>RoHS</td><td>Yes</td></tr></tbody></table> | <table><tbody><tr><td>Product Length</td><td>4.56 in</td></tr><tr><td>Product Width</td><td>1.29 in</td></tr><tr><td>Product Height</td><td>1.82 in</td></tr><tr><td>Stud Size</td><td>3/8 in</td></tr><tr><td>Stud Hole</td><td>0.41 in</td></tr></tbody></table> | <table><tbody><tr><td>Voltage - Maximum</td><td>35000</td></tr><tr><td>Voltage Rating</td><td>35 kV</td></tr></tbody></table> | <table><tbody><tr><td>Temperature Rating</td><td>90&deg;C</td></tr></tbody></table> | <table><tbody><tr><td>Conductor Size</td><td>500 Kcmil - 4 AWG</td></tr><tr><td>AL Conductor Str Range</td><td>4 AWG, 2 AWG, 1 AWG, 1/0 AWG, 2/0 AWG, 3/0 AWG, 250 Kcmil, 300 Kcmil, 350 Kcmil, 400 Kcmil, 500 Kcmil</td></tr><tr><td>AL Conductor Str Size</td><td>4 AWG - 500 Kcmil</td></tr><tr><td>CU Conductor Sol/Str Range</td><td>4 AWG, 2 AWG, 1 AWG, 1/0 AWG, 2/0 AWG, 3/0 AWG, 250 Kcmil, 300 Kcmil, 350 Kcmil, 400 Kcmil, 500 Kcmil</td></tr><tr><td>CU Conductor Sol/Str Size</td><td>500 Kcmil - 4 AWG</td></tr></tbody></table> | <ul class="feature-list"><li>Manufactured from high strength aluminum alloy</li><li>Chamfered entry</li><li>Electro-Tin plated for corrosion resistance</li><li>UL486A/B Listed for Wire Connectors</li><li>Suitable for use with either copper or aluminum conductors</li><li>Provides low contact resistance</li><li>Provides ease of installation</li></ul>
99093-2S | OEC 99093-2S, Aluminium Mechanical Lug, Conductor Range 600 - 4 / (2) 250 - 1/0, 1 Port, 2 Hole, 3/8 in Stud, Tin Plated, AL9CU | Mechanical | Mechanical Lugs | https://oec-americas.com/electrical/wp-content/uploads/2024/12/99093-2S-1.webp | Material | Aluminium | 1 | Conductor Size | 600 Kcmil - 4 AWG | 1 | Number of Conductor | 1 | 1 | Mounting Bolt/Stud Size | 1/2 in | 1 | <table><tbody><tr><td>Product Description</td><td>Aluminium Mechanical Lug, Conductor Range 600 - 4 / (2) 250 - 1/0, 1 Port, 2 Hole, 3/8 in Stud</td></tr><tr><td>Catalog ID</td><td>99093-2S</td></tr><tr><td>UPC</td><td></td></tr><tr><td>Application</td><td>Terminating Connector</td></tr><tr><td>Brand</td><td>OEC</td></tr><tr><td>Inner Box Quantity</td><td></td></tr><tr><td>Master Box Quantity</td><td></td></tr></tbody></table> | <table><tbody><tr><td>Connector Type</td><td>Mechanical</td></tr><tr><td>Conductor Type</td><td>Aluminium / Copper</td></tr><tr><td>Standard Material</td><td>Aluminium</td></tr><tr><td>Standard Finish</td><td>Electro Tin Plated</td></tr><tr><td>Number of Holes</td><td>2</td></tr><tr><td>Number of Conductor</td><td>1</td></tr><tr><td>Screw Type</td><td>Allen Hex</td></tr><tr><td>Torque</td><td>796 in-lbs</td></tr></tbody></table> | <table><tbody><tr><td>cULus</td><td>Yes</td></tr><tr><td>CSA</td><td>Yes</td></tr><tr><td>RoHS</td><td>Yes</td></tr></tbody></table> | <table><tbody><tr><td>Product Length</td><td>4.56 in</td></tr><tr><td>Product Width</td><td>1.29 in</td></tr><tr><td>Product Height</td><td>1.82 in</td></tr><tr><td>Stud Size</td><td>3/8 in</td></tr><tr><td>Stud Hole</td><td>0.41 in</td></tr></tbody></table> | <table><tbody><tr><td>Voltage - Maximum</td><td>35000</td></tr><tr><td>Voltage Rating</td><td>35 kV</td></tr></tbody></table> | <table><tbody><tr><td>Temperature Rating</td><td>90&deg;C</td></tr></tbody></table> | <table><tbody><tr><td>Conductor Size</td><td>600 Kcmil - 4 AWG</td></tr><tr><td>AL Conductor Str Range</td><td>4 AWG, 2 AWG, 1 AWG, 1/0 AWG, 2/0 AWG, 3/0 AWG, 250 Kcmil, 300 Kcmil, 350 Kcmil, 400 Kcmil, 500 Kcmil, 600 Kcmil</td></tr><tr><td>AL Conductor Str Size</td><td>4 AWG - 600 Kcmil</td></tr><tr><td>CU Conductor Sol/Str Range</td><td>4 AWG, 2 AWG, 1 AWG, 1/0 AWG, 2/0 AWG, 3/0 AWG, 250 Kcmil, 300 Kcmil, 350 Kcmil, 400 Kcmil, 500 Kcmil, 600 Kcmil</td></tr><tr><td>CU Conductor Sol/Str Size</td><td>600 Kcmil - 4 AWG</td></tr></tbody></table> | <ul class="feature-list"><li>Manufactured from high strength aluminum alloy</li><li>Chamfered entry</li><li>Electro-Tin plated for corrosion resistance</li><li>UL486A/B Listed for Wire Connectors</li><li>Suitable for use with either copper or aluminum conductors</li><li>Provides low contact resistance</li><li>Provides ease of installation</li></ul> | https://oec-americas.com/electrical/wp-content/uploads/product-images/80-81.pdf
99094-2S | OEC 99094-2S, Aluminium Mechanical Lug, Conductor Range 750 - 2 / (2) 300 - 1/0, 1 Port, 2 Hole, 3/8 in Stud, Tin Plated, AL9CU | Mechanical | Mechanical Lugs | https://oec-americas.com/electrical/wp-content/uploads/2024/12/99094-2S-1.webp | Material | Aluminium | 1 | Conductor Size | 750 Kcmil - 2 AWG | 1 | Number of Conductor | 1 | 1 | Mounting Bolt/Stud Size | 1/2 in | 1 | <table><tbody><tr><td>Product Description</td><td>Aluminium Mechanical Lug, Conductor Range 750 - 2 / (2) 300 - 1/0, 1 Port, 2 Hole, 3/8 in Stud</td></tr><tr><td>Catalog ID</td><td>99094-2S</td></tr><tr><td>UPC</td><td></td></tr><tr><td>Application</td><td>Terminating Connector</td></tr><tr><td>Brand</td><td>OEC</td></tr><tr><td>Inner Box Quantity</td><td></td></tr><tr><td>Master Box Quantity</td><td></td></tr></tbody></table> | <table><tbody><tr><td>Connector Type</td><td>Mechanical</td></tr><tr><td>Conductor Type</td><td>Aluminium / Copper</td></tr><tr><td>Standard Material</td><td>Aluminium</td></tr><tr><td>Standard Finish</td><td>Electro Tin Plated</td></tr><tr><td>Number of Holes</td><td>2</td></tr><tr><td>Number of Conductor</td><td>1</td></tr><tr><td>Screw Type</td><td>Allen Hex</td></tr><tr><td>Torque</td><td>796 in-lbs</td></tr></tbody></table> | <table><tbody><tr><td>cULus</td><td>Yes</td></tr><tr><td>CSA</td><td>Yes</td></tr><tr><td>RoHS</td><td>Yes</td></tr></tbody></table> | <table><tbody><tr><td>Product Length</td><td>4.56 in</td></tr><tr><td>Product Width</td><td>1.29 in</td></tr><tr><td>Product Height</td><td>1.82 in</td></tr><tr><td>Stud Size</td><td>3/8 in</td></tr><tr><td>Stud Hole</td><td>0.41 in</td></tr></tbody></table> | <table><tbody><tr><td>Voltage - Maximum</td><td>35000</td></tr><tr><td>Voltage Rating</td><td>35 kV</td></tr></tbody></table> | <table><tbody><tr><td>Temperature Rating</td><td>90&deg;C</td></tr></tbody></table> | <table><tbody><tr><td>Conductor Size</td><td>750 Kcmil - 2 AWG</td></tr><tr><td>AL Conductor Str Range</td><td>2 AWG, 1 AWG, 1/0 AWG, 2/0 AWG, 3/0 AWG, 250 Kcmil, 300 Kcmil, 350 Kcmil, 400 Kcmil, 500 Kcmil, 600 Kcmill, 700 Kcmill, 750 Kcmil</td></tr><tr><td>AL Conductor Str Size</td><td>2 AWG - 750 Kcmil</td></tr><tr><td>CU Conductor Sol/Str Range</td><td>2 AWG, 1 AWG, 1/0 AWG, 2/0 AWG, 3/0 AWG, 250 Kcmil, 300 Kcmil, 350 Kcmil, 400 Kcmil, 500 Kcmil, 600 Kcmil, 700 Kcmill, 750 Kcmil</td></tr><tr><td>CU Conductor Sol/Str Size</td><td>750 Kcmil - 2 AWG</td></tr></tbody></table> | <ul class="feature-list"><li>Manufactured from high strength aluminum alloy</li><li>Chamfered entry</li><li>Electro-Tin plated for corrosion resistance</li><li>UL486A/B Listed for Wire Connectors</li><li>Suitable for use with either copper or aluminum conductors</li><li>Provides low contact resistance</li><li>Provides ease of installation</li></ul> | https://oec-americas.com/electrical/wp-content/uploads/product-images/80-81.pdf
99095-2S | OEC 99095-2S, Aluminium Mechanical Lug, Conductor Range 750 - 3/0 / (2) 300 - 2, 1 Port, 2 Hole, 3/8 in Stud, Tin Plated, AL9CU | Mechanical | Mechanical Lugs | https://oec-americas.com/electrical/wp-content/uploads/2024/12/99095-2S-1.webp | Material | Aluminium | 1 | Conductor Size | 750 Kcmil - 3/0 AWG | 1 | Number of Conductor | 1 | 1 | Mounting Bolt/Stud Size | 1/2 in | 1 | <table><tbody><tr><td>Product Description</td><td>Aluminium Mechanical Lug, Conductor Range 750 - 3/0 / (2) 300 - 2, 1 Port, 2 Hole, 3/8 in Stud</td></tr><tr><td>Catalog ID</td><td>99095-2S</td></tr><tr><td>UPC</td><td></td></tr><tr><td>Application</td><td>Terminating Connector</td></tr><tr><td>Brand</td><td>OEC</td></tr><tr><td>Inner Box Quantity</td><td></td></tr><tr><td>Master Box Quantity</td><td></td></tr></tbody></table> | <table><tbody><tr><td>Connector Type</td><td>Mechanical</td></tr><tr><td>Conductor Type</td><td>Aluminium / Copper</td></tr><tr><td>Standard Material</td><td>Aluminium</td></tr><tr><td>Standard Finish</td><td>Electro Tin Plated</td></tr><tr><td>Number of Holes</td><td>2</td></tr><tr><td>Number of Conductor</td><td>1</td></tr><tr><td>Screw Type</td><td>Allen Hex</td></tr><tr><td>Torque</td><td>796 in-lbs</td></tr></tbody></table> | <table><tbody><tr><td>cULus</td><td>Yes</td></tr><tr><td>CSA</td><td>Yes</td></tr><tr><td>RoHS</td><td>Yes</td></tr></tbody></table> | <table><tbody><tr><td>Product Length</td><td>4.56 in</td></tr><tr><td>Product Width</td><td>1.29 in</td></tr><tr><td>Product Height</td><td>1.82 in</td></tr><tr><td>Stud Size</td><td>3/8 in</td></tr><tr><td>Stud Hole</td><td>0.41 in</td></tr></tbody></table> | <table><tbody><tr><td>Voltage - Maximum</td><td>35000</td></tr><tr><td>Voltage Rating</td><td>35 kV</td></tr></tbody></table> | <table><tbody><tr><td>Temperature Rating</td><td>90&deg;C</td></tr></tbody></table> | <table><tbody><tr><td>Conductor Size</td><td>750 Kcmil - 3/0 AWG</td></tr><tr><td>AL Conductor Str Range</td><td>3/0 AWG, 250 Kcmil, 300 Kcmil, 350 Kcmil, 400 Kcmil, 500 Kcmil, 600 Kcmill, 700 Kcmill, 750 Kcmil</td></tr><tr><td>AL Conductor Str Size</td><td>3/0 AWG - 750 Kcmil</td></tr><tr><td>CU Conductor Sol/Str Range</td><td>3/0 AWG, 250 Kcmil, 300 Kcmil, 350 Kcmil, 400 Kcmil, 500 Kcmil, 600 Kcmill, 700 Kcmill, 750 Kcmil</td></tr><tr><td>CU Conductor Sol/Str Size</td><td>750 Kcmil - 3/0 AWG</td></tr></tbody></table> | <ul class="feature-list"><li>Manufactured from high strength aluminum alloy</li><li>Chamfered entry</li><li>Electro-Tin plated for corrosion resistance</li><li>UL486A/B Listed for Wire Connectors</li><li>Suitable for use with either copper or aluminum conductors</li><li>Provides low contact resistance</li><li>Provides ease of installation</li></ul> | https://oec-americas.com/electrical/wp-content/uploads/product-images/80-81.pdf
99004A | OEC 99004A, Aluminium Mechanical Lug, Conductor Range 2/0 - 14 , 1 Port, 2 Hole, 1/4 in Stud, Tin Plated, AL9CU | Mechanical | Mechanical Lugs | https://oec-americas.com/electrical/wp-content/uploads/2024/12/99004A-1.webp | Material | Aluminium | 1 | Conductor Size | 2/0 - 14 AWG | 1 | Number of Conductor | 1 | 1 | Mounting Bolt/Stud Size | 1/2 in | 1 | <table><tbody><tr><td>Product Description</td><td>Aluminium Mechanical Lug, Conductor Range 2/0 - 14 , 1 Port, 2 Hole, 1/4 in Stud</td></tr><tr><td>Catalog ID</td><td>99004A</td></tr><tr><td>UPC</td><td></td></tr><tr><td>Application</td><td>Terminating Connector</td></tr><tr><td>Brand</td><td>OEC</td></tr><tr><td>Inner Box Quantity</td><td></td></tr><tr><td>Master Box Quantity</td><td></td></tr></tbody></table> | <table><tbody><tr><td>Connector Type</td><td>Mechanical</td></tr><tr><td>Conductor Type</td><td>Aluminium / Copper</td></tr><tr><td>Standard Material</td><td>Aluminium</td></tr><tr><td>Standard Finish</td><td>Electro Tin Plated</td></tr><tr><td>Number of Holes</td><td>2</td></tr><tr><td>Number of Conductor</td><td>1</td></tr><tr><td>Screw Type</td><td>Allen Hex</td></tr><tr><td>Torque</td><td>120 in-lbs</td></tr></tbody></table> | <table><tbody><tr><td>cULus</td><td>Yes</td></tr><tr><td>CSA</td><td>Yes</td></tr><tr><td>RoHS</td><td>Yes</td></tr></tbody></table> | <table><tbody><tr><td>Product Length</td><td>2.00 in</td></tr><tr><td>Product Width</td><td>0.63 in</td></tr><tr><td>Product Height</td><td>0.79 in</td></tr><tr><td>Stud Size</td><td>1/4 in</td></tr><tr><td>Stud Hole</td><td>0.27 in</td></tr></tbody></table> | <table><tbody><tr><td>Voltage - Maximum</td><td>35000</td></tr><tr><td>Voltage Rating</td><td>35 kV</td></tr></tbody></table> | <table><tbody><tr><td>Temperature Rating</td><td>90&deg;C</td></tr></tbody></table> | <table><tbody><tr><td>Conductor Size</td><td>2/0 - 14 AWG</td></tr><tr><td>AL Conductor Str Range</td><td>12 AWG, 10 AWG, 8 AWG, 6 AWG, 4 AWG, 2 AWG, 1 AWG, 1/0 AWG, 2/0 AWG</td></tr><tr><td>AL Conductor Str Size</td><td>12 - 2/0 AWG</td></tr><tr><td>CU Conductor Sol/Str Range</td><td>14 AWG, 12 AWG, 10 AWG, 8 AWG, 6 AWG, 4 AWG, 2 AWG, 1 AWG, 1/0 AWG, 2/0 AWG</td></tr><tr><td>CU Conductor Sol/Str Size</td><td>2/0 - 14 AWG</td></tr></tbody></table> | <ul class="feature-list"><li>Manufactured from high strength aluminum alloy</li><li>Chamfered entry</li><li>Electro-Tin plated for corrosion resistance</li><li>UL486A/B Listed for Wire Connectors</li><li>Suitable for use with either copper or aluminum conductors</li><li>Provides low contact resistance</li><li>Provides ease of installation</li></ul> | https://oec-americas.com/electrical/wp-content/uploads/product-images/80-81.pdf
99005A | OEC 99005A, Aluminium Mechanical Lug, Conductor Range 250 - 6, 1 Port, 2 Hole, 5/16 in Stud, Tin Plated, AL9CU | Mechanical | Mechanical Lugs | https://oec-americas.com/electrical/wp-content/uploads/2024/12/99005A-1.webp | Material | Aluminium | 1 | Conductor Size | 250 Kcmil - 6 AWG | 1 | Number of Conductor | 1 | 1 | Mounting Bolt/Stud Size | 1/2 in | 1 | <table><tbody><tr><td>Product Description</td><td>Aluminium Mechanical Lug, Conductor Range 250 - 6, 1 Port, 2 Hole, 5/16 in Stud</td></tr><tr><td>Catalog ID</td><td>99005A</td></tr><tr><td>UPC</td><td></td></tr><tr><td>Application</td><td>Terminating Connector</td></tr><tr><td>Brand</td><td>OEC</td></tr><tr><td>Inner Box Quantity</td><td></td></tr><tr><td>Master Box Quantity</td><td></td></tr></tbody></table> | <table><tbody><tr><td>Connector Type</td><td>Mechanical</td></tr><tr><td>Conductor Type</td><td>Aluminium / Copper</td></tr><tr><td>Standard Material</td><td>Aluminium</td></tr><tr><td>Standard Finish</td><td>Electro Tin Plated</td></tr><tr><td>Number of Holes</td><td>2</td></tr><tr><td>Number of Conductor</td><td>1</td></tr><tr><td>Screw Type</td><td>Allen Hex</td></tr><tr><td>Torque</td><td>275 in-lbs</td></tr></tbody></table> | <table><tbody><tr><td>cULus</td><td>Yes</td></tr><tr><td>CSA</td><td>Yes</td></tr><tr><td>RoHS</td><td>Yes</td></tr></tbody></table> | <table><tbody><tr><td>Product Length</td><td>3.00 in</td></tr><tr><td>Product Width</td><td>0.94 in</td></tr><tr><td>Product Height</td><td>1.12 in</td></tr><tr><td>Stud Size</td><td>5/16 in</td></tr><tr><td>Stud Hole</td><td>0.33 in</td></tr></tbody></table> | <table><tbody><tr><td>Voltage - Maximum</td><td>35000</td></tr><tr><td>Voltage Rating</td><td>35 kV</td></tr></tbody></table> | <table><tbody><tr><td>Temperature Rating</td><td>90&deg;C</td></tr></tbody></table> | <table><tbody><tr><td>Conductor Size</td><td>250 Kcmil - 6 AWG</td></tr><tr><td>AL Conductor Str Range</td><td>6 AWG, 4 AWG, 2 AWG, 1 AWG, 1/0 AWG, 2/0 AWG, 3/0 AWG, 250 Kcmil</td></tr><tr><td>AL Conductor Str Size</td><td>6 AWG - 250 Kcmil</td></tr><tr><td>CU Conductor Sol/Str Range</td><td>6 AWG, 4 AWG, 2 AWG, 1 AWG, 1/0 AWG, 2/0 AWG, 3/0 AWG, 250 Kcmil</td></tr><tr><td>CU Conductor Sol/Str Size</td><td>250 Kcmil - 6 AWG</td></tr></tbody></table> | <ul class="feature-list"><li>Manufactured from high strength aluminum alloy</li><li>Chamfered entry</li><li>Electro-Tin plated for corrosion resistance</li><li>UL486A/B Listed for Wire Connectors</li><li>Suitable for use with either copper or aluminum conductors</li><li>Provides low contact resistance</li><li>Provides ease of installation</li></ul> | https://oec-americas.com/electrical/wp-content/uploads/product-images/80-81.pdf
99006A | OEC 99006A, Aluminium Mechanical Lug, Conductor Range 300 - 6, 1 Port, 2 Hole, 5/16 in Stud, Tin Plated, AL9CU | Mechanical | Mechanical Lugs | https://oec-americas.com/electrical/wp-content/uploads/2024/12/99006A-1.webp | Material | Aluminium | 1 | Conductor Size | 300 Kcmil - 6 AWG | 1 | Number of Conductor | 1 | 1 | Mounting Bolt/Stud Size | 5/16 in | 1 | <table><tbody><tr><td>Product Description</td><td>Aluminium Mechanical Lug, Conductor Range 300 - 6, 1 Port, 2 Hole, 5/16 in Stud</td></tr><tr><td>Catalog ID</td><td>99006A</td></tr><tr><td>UPC</td><td></td></tr><tr><td>Application</td><td>Terminating Connector</td></tr><tr><td>Brand</td><td>OEC</td></tr><tr><td>Inner Box Quantity</td><td></td></tr><tr><td>Master Box Quantity</td><td></td></tr></tbody></table> | <table><tbody><tr><td>Connector Type</td><td>Mechanical</td></tr><tr><td>Conductor Type</td><td>Aluminium / Copper</td></tr><tr><td>Standard Material</td><td>Aluminium</td></tr><tr><td>Standard Finish</td><td>Electro Tin Plated</td></tr><tr><td>Number of Holes</td><td>2</td></tr><tr><td>Number of Conductor</td><td>1</td></tr><tr><td>Screw Type</td><td>Allen Hex</td></tr><tr><td>Torque</td><td>275 in-lbs</td></tr></tbody></table> | <table><tbody><tr><td>cULus</td><td>Yes</td></tr><tr><td>CSA</td><td>Yes</td></tr><tr><td>RoHS</td><td>Yes</td></tr></tbody></table> | <table><tbody><tr><td>Product Length</td><td>3.00 in</td></tr><tr><td>Product Width</td><td>0.94 in</td></tr><tr><td>Product Height</td><td>1.12 in</td></tr><tr><td>Stud Size</td><td>5/16 in</td></tr><tr><td>Stud Hole</td><td>0.33 in</td></tr></tbody></table> | <table><tbody><tr><td>Voltage - Maximum</td><td>35000</td></tr><tr><td>Voltage Rating</td><td>35 kV</td></tr></tbody></table> | <table><tbody><tr><td>Temperature Rating</td><td>90&deg;C</td></tr></tbody></table> | <table><tbody><tr><td>Conductor Size</td><td>300 Kcmil - 6 AWG</td></tr><tr><td>AL Conductor Str Range</td><td>6 AWG, 4 AWG, 2 AWG, 1 AWG, 1/0 AWG, 2/0 AWG, 3/0 AWG, 250 Kcmil, 300 Kcmil</td></tr><tr><td>AL Conductor Str Size</td><td>6 AWG - 300 Kcmil</td></tr><tr><td>CU Conductor Sol/Str Range</td><td>6 AWG, 4 AWG, 2 AWG, 1 AWG, 1/0 AWG, 2/0 AWG, 3/0 AWG, 250 Kcmil, 300 Kcmil</td></tr><tr><td>CU Conductor Sol/Str Size</td><td>300 Kcmil - 6 AWG</td></tr></tbody></table> | <ul class="feature-list"><li>Manufactured from high strength aluminum alloy</li><li>Chamfered entry</li><li>Electro-Tin plated for corrosion resistance</li><li>UL486A/B Listed for Wire Connectors</li><li>Suitable for use with either copper or aluminum conductors</li><li>Provides low contact resistance</li><li>Provides ease of installation</li></ul> | https://oec-americas.com/electrical/wp-content/uploads/product-images/80-81.pdf
99007A | OEC 99007A, Aluminium Mechanical Lug, Conductor Range 350 - 6, 1 Port, 2 Hole, 1/2 in Stud, Tin Plated, AL9CU | Mechanical | Mechanical Lugs | https://oec-americas.com/electrical/wp-content/uploads/2024/12/99007A-1.webp | Material | Aluminium | 1 | Conductor Size | 350 Kcmil - 6 AWG | 1 | Number of Conductor | 1 | 1 | Mounting Bolt/Stud Size | 1/2 in | 1 | <table> <tbody> <tr> <td>Product Description</td> <td>Aluminium Mechanical Lug, Conductor Range 350 - 6, 1 Port, 2 Hole, 1/2 in Stud</td> </tr> <tr> <td>Catalog ID</td> <td>99007A</td> </tr> <tr> <td>UPC</td> <td>840449608586</td> </tr> <tr> <td>Application</td> <td>Terminating Connector</td> </tr> <tr> <td>Brand</td> <td>OEC</td> </tr> <tr> <td>Inner Box Quantity</td> <td></td> </tr> <tr> <td>Master Box Quantity</td> <td></td> </tr> </tbody> </table> | <table><tbody><tr><td>Connector Type</td><td>Mechanical</td></tr><tr><td>Conductor Type</td><td>Aluminium / Copper</td></tr><tr><td>Standard Material</td><td>Aluminium</td></tr><tr><td>Standard Finish</td><td>Electro Tin Plated</td></tr><tr><td>Number of Holes</td><td>2</td></tr><tr><td>Number of Conductor</td><td>1</td></tr><tr><td>Screw Type</td><td>Allen Hex</td></tr><tr><td>Torque</td><td>275 in-lbs</td></tr></tbody></table> | <table><tbody><tr><td>cULus</td><td>Yes</td></tr><tr><td>CSA</td><td>Yes</td></tr><tr><td>RoHS</td><td>Yes</td></tr></tbody></table> | <table> <tbody> <tr> <td>Product Length</td> <td>3.97 in</td> </tr> <tr> <td>Product Width</td> <td>1.12 in</td> </tr> <tr> <td>Product Height</td> <td>1.25 in</td> </tr> <tr> <td>Stud Size</td> <td>1/2 in</td> </tr> <tr> <td>Stud Hole</td> <td>0.56 in</td> </tr> </tbody> </table> | <table><tbody><tr><td>Voltage - Maximum</td><td>35000</td></tr><tr><td>Voltage Rating</td><td>35 kV</td></tr></tbody></table> | <table><tbody><tr><td>Temperature Rating</td><td>90&deg;C</td></tr></tbody></table> | <table><tbody><tr><td>Conductor Size</td><td>350 Kcmil - 6 AWG</td></tr><tr><td>AL Conductor Str Range</td><td>6 AWG, 4 AWG, 2 AWG, 1 AWG, 1/0 AWG, 2/0 AWG, 3/0 AWG, 250 Kcmil, 300 Kcmil, 350 Kcmil</td></tr><tr><td>AL Conductor Str Size</td><td>6 AWG - 350 Kcmil</td></tr><tr><td>CU Conductor Sol/Str Range</td><td>6 AWG, 4 AWG, 2 AWG, 1 AWG, 1/0 AWG, 2/0 AWG, 3/0 AWG, 250 Kcmil, 300 Kcmil, 350 Kcmil</td></tr><tr><td>CU Conductor Sol/Str Size</td><td>350 Kcmil - 6 AWG</td></tr></tbody></table> | <ul class="feature-list"><li>Manufactured from high strength aluminum alloy</li><li>Chamfered entry</li><li>Electro-Tin plated for corrosion resistance</li><li>UL486A/B Listed for Wire Connectors</li><li>Suitable for use with either copper or aluminum conductors</li><li>Provides low contact resistance</li><li>Provides ease of installation</li></ul>
99008A | OEC 99008A, Aluminium Mechanical Lug, Conductor Range 500 - 4, 1 Port, 2 Hole, 1/2 in Stud, Tin Plated, AL9CU | Mechanical | Mechanical Lugs | https://oec-americas.com/electrical/wp-content/uploads/2024/12/99008A-1.webp | Material | Aluminium | 1 | Conductor Size | 500 Kcmil - 4 AWG | 1 | Number of Conductor | 1 | 1 | Mounting Bolt/Stud Size | 1/2 in | 1 | <table><tbody><tr><td>Product Description</td><td>Aluminium Mechanical Lug, Conductor Range 500 - 4, 1 Port, 2 Hole, 1/2 in Stud</td></tr><tr><td>Catalog ID</td><td>99008A</td></tr><tr><td>UPC</td><td></td></tr><tr><td>Application</td><td>Terminating Connector</td></tr><tr><td>Brand</td><td>OEC</td></tr><tr><td>Inner Box Quantity</td><td></td></tr><tr><td>Master Box Quantity</td><td></td></tr></tbody></table> | <table><tbody><tr><td>Connector Type</td><td>Mechanical</td></tr><tr><td>Conductor Type</td><td>Aluminium / Copper</td></tr><tr><td>Standard Material</td><td>Aluminium</td></tr><tr><td>Standard Finish</td><td>Electro Tin Plated</td></tr><tr><td>Number of Holes</td><td>2</td></tr><tr><td>Number of Conductor</td><td>1</td></tr><tr><td>Screw Type</td><td>Allen Hex</td></tr><tr><td>Torque</td><td>400 in-lbs</td></tr></tbody></table> | <table><tbody><tr><td>cULus</td><td>Yes</td></tr><tr><td>CSA</td><td>Yes</td></tr><tr><td>RoHS</td><td>Yes</td></tr></tbody></table> | <table><tbody><tr><td>Product Length</td><td>4.22 in</td></tr><tr><td>Product Width</td><td>1.50 in</td></tr><tr><td>Product Height</td><td>1.57 in</td></tr><tr><td>Stud Size</td><td>1/2 in</td></tr><tr><td>Stud Hole</td><td>0.56 in</td></tr></tbody></table> | <table><tbody><tr><td>Voltage - Maximum</td><td>35000</td></tr><tr><td>Voltage Rating</td><td>35 kV</td></tr></tbody></table> | <table><tbody><tr><td>Temperature Rating</td><td>90&deg;C</td></tr></tbody></table> | <table><tbody><tr><td>Conductor Size</td><td>500 Kcmil - 4 AWG</td></tr><tr><td>AL Conductor Str Range</td><td>4 AWG, 2 AWG, 1 AWG, 1/0 AWG, 2/0 AWG, 3/0 AWG, 250 Kcmil, 300 Kcmil, 350 Kcmil, 400 Kcmil, 500 Kcmil</td></tr><tr><td>AL Conductor Str Size</td><td>4 AWG - 500 Kcmil</td></tr><tr><td>CU Conductor Sol/Str Range</td><td>4 AWG, 2 AWG, 1 AWG, 1/0 AWG, 2/0 AWG, 3/0 AWG, 250 Kcmil, 300 Kcmil, 350 Kcmil, 400 Kcmil, 500 Kcmil</td></tr><tr><td>CU Conductor Sol/Str Size</td><td>500 Kcmil - 4 AWG</td></tr></tbody></table> | <ul class="feature-list"><li>Manufactured from high strength aluminum alloy</li><li>Chamfered entry</li><li>Electro-Tin plated for corrosion resistance</li><li>UL486A/B Listed for Wire Connectors</li><li>Suitable for use with either copper or aluminum conductors</li><li>Provides low contact resistance</li><li>Provides ease of installation</li></ul> | https://oec-americas.com/electrical/wp-content/uploads/product-images/80-81.pdf
99009A | OEC 99009A, Aluminium Mechanical Lug, Conductor Range 600 - 2 , 1 Port, 2 Hole, 1/2 in Stud, Tin Plated, AL9CU | Mechanical | Mechanical Lugs | https://oec-americas.com/electrical/wp-content/uploads/2024/12/99009A-1.webp | Material | Aluminium | 1 | Conductor Size | 600 Kcmil - 2 AWG | 1 | Number of Conductor | 1 | 1 | Mounting Bolt/Stud Size | 1/2 in | 1 | <table> <tbody> <tr> <td>Product Description</td> <td>Aluminium Mechanical Lug, Conductor Range 600 - 2 , 1 Port, 2 Hole, 1/2 in Stud</td> </tr> <tr> <td>Catalog ID</td> <td>99009A</td> </tr> <tr> <td>UPC</td> <td>840449602348</td> </tr> <tr> <td>Application</td> <td>Terminating Connector</td> </tr> <tr> <td>Brand</td> <td>OEC</td> </tr> <tr> <td>Inner Box Quantity</td> <td></td> </tr> <tr> <td>Master Box Quantity</td> <td></td> </tr> </tbody> </table> | <table><tbody><tr><td>Connector Type</td><td>Mechanical</td></tr><tr><td>Conductor Type</td><td>Aluminium / Copper</td></tr><tr><td>Standard Material</td><td>Aluminium</td></tr><tr><td>Standard Finish</td><td>Electro Tin Plated</td></tr><tr><td>Number of Holes</td><td>2</td></tr><tr><td>Number of Conductor</td><td>1</td></tr><tr><td>Screw Type</td><td>Allen Hex</td></tr><tr><td>Torque</td><td>500 in-lbs</td></tr></tbody></table> | <table><tbody><tr><td>cULus</td><td>Yes</td></tr><tr><td>CSA</td><td>Yes</td></tr><tr><td>RoHS</td><td>Yes</td></tr></tbody></table> | <table><tbody><tr><td>Product Length</td><td>4.22 in</td></tr><tr><td>Product Width</td><td>1.50 in</td></tr><tr><td>Product Height</td><td>1.57 in</td></tr><tr><td>Stud Size</td><td>1/2 in</td></tr><tr><td>Stud Hole</td><td>0.56 in</td></tr></tbody></table> | <table><tbody><tr><td>Voltage - Maximum</td><td>35000</td></tr><tr><td>Voltage Rating</td><td>35 kV</td></tr></tbody></table> | <table><tbody><tr><td>Temperature Rating</td><td>90&deg;C</td></tr></tbody></table> | <table><tbody><tr><td>Conductor Size</td><td>600 Kcmil - 2 AWG</td></tr><tr><td>AL Conductor Str Range</td><td>2 AWG, 1 AWG, 1/0 AWG, 2/0 AWG, 3/0 AWG, 250 Kcmil, 300 Kcmil, 350 Kcmil, 400 Kcmil, 500 Kcmil, 600 Kcmil</td></tr><tr><td>AL Conductor Str Size</td><td>2 AWG - 600 Kcmil</td></tr><tr><td>CU Conductor Sol/Str Range</td><td>2 AWG, 1 AWG, 1/0 AWG, 2/0 AWG, 3/0 AWG, 250 Kcmil, 300 Kcmil, 350 Kcmil, 400 Kcmil, 500 Kcmil, 600 Kcmil</td></tr><tr><td>CU Conductor Sol/Str Size</td><td>600 Kcmil - 2 AWG</td></tr></tbody></table> | <ul class="feature-list"><li>Manufactured from high strength aluminum alloy</li><li>Chamfered entry</li><li>Electro-Tin plated for corrosion resistance</li><li>UL486A/B Listed for Wire Connectors</li><li>Suitable for use with either copper or aluminum conductors</li><li>Provides low contact resistance</li><li>Provides ease of installation</li></ul> | https://oec-americas.com/electrical/wp-content/uploads/product-images/80-81.pdf
99010A | OEC 99010A, Aluminium Mechanical Lug, Conductor Range 800 - 300 , 1 Port, 2 Hole, 1/2 in Stud, Tin Plated, AL9CU | Mechanical | Mechanical Lugs | https://oec-americas.com/electrical/wp-content/uploads/2024/12/99010A-1.webp | Material | Aluminium | 1 | Conductor Size | 800 - 300 Kcmil | 1 | Number of Conductor | 1 | 1 | Mounting Bolt/Stud Size | 1/2 in | 1 | <table> <tbody> <tr> <td>Product Description</td> <td>Aluminium Mechanical Lug, Conductor Range 800 - 300 , 1 Port, 2 Hole, 1/2 in Stud</td> </tr> <tr> <td>Catalog ID</td> <td>99010A</td> </tr> <tr> <td>UPC</td> <td>840449608616</td> </tr> <tr> <td>Application</td> <td>Terminating Connector</td> </tr> <tr> <td>Brand</td> <td>OEC</td> </tr> <tr> <td>Inner Box Quantity</td> <td></td> </tr> <tr> <td>Master Box Quantity</td> <td></td> </tr> </tbody> </table> | <table><tbody><tr><td>Connector Type</td><td>Mechanical</td></tr><tr><td>Conductor Type</td><td>Aluminium / Copper</td></tr><tr><td>Standard Material</td><td>Aluminium</td></tr><tr><td>Standard Finish</td><td>Electro Tin Plated</td></tr><tr><td>Number of Holes</td><td>2</td></tr><tr><td>Number of Conductor</td><td>1</td></tr><tr><td>Screw Type</td><td>Allen Hex</td></tr><tr><td>Torque</td><td>500 in-lbs</td></tr></tbody></table> | <table><tbody><tr><td>cULus</td><td>Yes</td></tr><tr><td>CSA</td><td>Yes</td></tr><tr><td>RoHS</td><td>Yes</td></tr></tbody></table> | <table><tbody><tr><td>Product Length</td><td>4.62 in</td></tr><tr><td>Product Width</td><td>1.75 in</td></tr><tr><td>Product Height</td><td>1.94 in</td></tr><tr><td>Stud Size</td><td>1/2 in</td></tr><tr><td>Stud Hole</td><td>0.56 in</td></tr></tbody></table> | <table><tbody><tr><td>Voltage - Maximum</td><td>35000</td></tr><tr><td>Voltage Rating</td><td>35 kV</td></tr></tbody></table> | <table><tbody><tr><td>Temperature Rating</td><td>90&deg;C</td></tr></tbody></table> | <table><tbody><tr><td>Conductor Size</td><td>800 - 300 Kcmil</td></tr><tr><td>AL Conductor Str Range</td><td>300 Kcmil, 350 Kcmil, 400 Kcmil, 500 Kcmil, 600 Kcmil, 700 Kcmil, 750 Kcmil, 800 Kcmil</td></tr><tr><td>AL Conductor Str Size</td><td>300 - 800 Kcmil</td></tr><tr><td>CU Conductor Sol/Str Range</td><td>300 Kcmil, 350 Kcmil, 400 Kcmil, 500 Kcmil, 600 Kcmil, 700 Kcmil, 750 Kcmil, 800 Kcmil</td></tr><tr><td>CU Conductor Sol/Str Size</td><td>800 - 300 Kcmil</td></tr></tbody></table> | <ul class="feature-list"><li>Manufactured from high strength aluminum alloy</li><li>Chamfered entry</li><li>Electro-Tin plated for corrosion resistance</li><li>UL486A/B Listed for Wire Connectors</li><li>Suitable for use with either copper or aluminum conductors</li><li>Provides low contact resistance</li><li>Provides ease of installation</li></ul> | https://oec-americas.com/electrical/wp-content/uploads/product-images/80-81.pdf
99011A | OEC 99011A, Aluminium Mechanical Lug, Conductor Range 1000 - 500 , 1 Port, 2 Hole, 1/2 in Stud, Tin Plated, AL9CU | Mechanical | Mechanical Lugs | https://oec-americas.com/electrical/wp-content/uploads/2024/12/99011A-1.webp | Material | Aluminium | 1 | Conductor Size | 1000 - 500 Kcmil | 1 | Number of Conductor | 1 | 1 | Mounting Bolt/Stud Size | 1/2 in | 1 | <table><tbody><tr><td>Product Description</td><td>Aluminium Mechanical Lug, Conductor Range 1000 - 500 , 1 Port, 2 Hole, 1/2 in Stud</td></tr><tr><td>Catalog ID</td><td>99011A</td></tr><tr><td>UPC</td><td></td></tr><tr><td>Application</td><td>Terminating Connector</td></tr><tr><td>Brand</td><td>OEC</td></tr><tr><td>Inner Box Quantity</td><td></td></tr><tr><td>Master Box Quantity</td><td></td></tr></tbody></table> | <table><tbody><tr><td>Connector Type</td><td>Mechanical</td></tr><tr><td>Conductor Type</td><td>Aluminium / Copper</td></tr><tr><td>Standard Material</td><td>Aluminium</td></tr><tr><td>Standard Finish</td><td>Electro Tin Plated</td></tr><tr><td>Number of Holes</td><td>2</td></tr><tr><td>Number of Conductor</td><td>1</td></tr><tr><td>Screw Type</td><td>Allen Hex</td></tr><tr><td>Torque</td><td>600 in-lbs</td></tr></tbody></table> | <table><tbody><tr><td>cULus</td><td>Yes</td></tr><tr><td>CSA</td><td>Yes</td></tr><tr><td>RoHS</td><td>Yes</td></tr></tbody></table> | <table><tbody><tr><td>Product Length</td><td>4.62 in</td></tr><tr><td>Product Width</td><td>1.75 in</td></tr><tr><td>Product Height</td><td>1.94 in</td></tr><tr><td>Stud Size</td><td>1/2 in</td></tr><tr><td>Stud Hole</td><td>0.56 in</td></tr></tbody></table> | <table><tbody><tr><td>Voltage - Maximum</td><td>35000</td></tr><tr><td>Voltage Rating</td><td>35 kV</td></tr></tbody></table> | <table><tbody><tr><td>Temperature Rating</td><td>90&deg;C</td></tr></tbody></table> | <table><tbody><tr><td>Conductor Size</td><td>1000 - 500 Kcmil</td></tr><tr><td>AL Conductor Str Range</td><td>500 Kcmil, 600 Kcmil, 700 Kcmil, 750 Kcmil, 800 Kcmil, 900 Kcmil, 1000 Kcmil</td></tr><tr><td>AL Conductor Str Size</td><td>500 - 1000 Kcmil</td></tr><tr><td>CU Conductor Sol/Str Range</td><td>500 Kcmil, 600 Kcmil, 700 Kcmil, 750 Kcmil, 800 Kcmil, 900 Kcmil, 1000 Kcmil</td></tr><tr><td>CU Conductor Sol/Str Size</td><td>1000 - 500 Kcmil</td></tr></tbody></table> | <ul class="feature-list"><li>Manufactured from high strength aluminum alloy</li><li>Chamfered entry</li><li>Electro-Tin plated for corrosion resistance</li><li>UL486A/B Listed for Wire Connectors</li><li>Suitable for use with either copper or aluminum conductors</li><li>Provides low contact resistance</li><li>Provides ease of installation</li></ul> | https://oec-americas.com/electrical/wp-content/uploads/product-images/80-81.pdf
99005A-SM | OEC 99005A-SM, Aluminium Mechanical Lug, Conductor Range 250 - 6 , 1 Port, 2 Hole, 5/16 in Stud, Tin Plated, AL9CU | Mechanical | Mechanical Lugs | https://oec-americas.com/electrical/wp-content/uploads/2024/12/99005A-SM-1.webp | Material | Aluminium | 1 | Conductor Size | 250 Kcmil - 6 AWG | 1 | Number of Conductor | 1 | 1 | Mounting Bolt/Stud Size | 1/2 in | 1 | <table><tbody><tr><td>Product Description</td><td>Aluminium Mechanical Lug, Conductor Range 250 - 6 , 1 Port, 2 Hole, 5/16 in Stud</td></tr><tr><td>Catalog ID</td><td>99005A-SM</td></tr><tr><td>UPC</td><td></td></tr><tr><td>Application</td><td>Terminating Connector</td></tr><tr><td>Brand</td><td>OEC</td></tr><tr><td>Inner Box Quantity</td><td></td></tr><tr><td>Master Box Quantity</td><td></td></tr></tbody></table> | <table><tbody><tr><td>Connector Type</td><td>Mechanical</td></tr><tr><td>Conductor Type</td><td>Aluminium / Copper</td></tr><tr><td>Standard Material</td><td>Aluminium</td></tr><tr><td>Standard Finish</td><td>Electro Tin Plated</td></tr><tr><td>Number of Holes</td><td>2</td></tr><tr><td>Number of Conductor</td><td>1</td></tr><tr><td>Screw Type</td><td>Allen Hex</td></tr><tr><td>Torque</td><td>275 in-lbs</td></tr></tbody></table> | <table><tbody><tr><td>cULus</td><td>Yes</td></tr><tr><td>CSA</td><td>Yes</td></tr><tr><td>RoHS</td><td>Yes</td></tr></tbody></table> | <table><tbody><tr><td>Product Length</td><td>3.00 in</td></tr><tr><td>Product Width</td><td>0.94 in</td></tr><tr><td>Product Height</td><td>1.12 in</td></tr><tr><td>Stud Size</td><td>5/16 in</td></tr><tr><td>Stud Hole</td><td>0.33 in</td></tr></tbody></table> | <table><tbody><tr><td>Voltage - Maximum</td><td>35000</td></tr><tr><td>Voltage Rating</td><td>35 kV</td></tr></tbody></table> | <table><tbody><tr><td>Temperature Rating</td><td>90&deg;C</td></tr></tbody></table> | <table><tbody><tr><td>Conductor Size</td><td>250 Kcmil - 6 AWG</td></tr><tr><td>AL Conductor Str Range</td><td>6 AWG, 4 AWG, 2 AWG, 1 AWG, 1/0 AWG, 2/0 AWG, 3/0 AWG, 250 Kcmil</td></tr><tr><td>AL Conductor Str Size</td><td>6 AWG - 250 Kcmil</td></tr><tr><td>CU Conductor Sol/Str Range</td><td>6 AWG, 4 AWG, 2 AWG, 1 AWG, 1/0 AWG, 2/0 AWG, 3/0 AWG, 250 Kcmil</td></tr><tr><td>CU Conductor Sol/Str Size</td><td>250 Kcmil - 6 AWG</td></tr></tbody></table> | <ul class="feature-list"><li>Manufactured from high strength aluminum alloy</li><li>Chamfered entry</li><li>Electro-Tin plated for corrosion resistance</li><li>UL486A/B Listed for Wire Connectors</li><li>Suitable for use with either copper or aluminum conductors</li><li>Provides low contact resistance</li><li>Provides ease of installation</li></ul> | https://oec-americas.com/electrical/wp-content/uploads/product-images/80-81.pdf
99007A-SM | OEC 99007A-SM, Aluminium Mechanical Lug, Conductor Range 350 - 6, 1 Port, 2 Hole, 1/2 in Stud, Tin Plated, AL9CU | Mechanical | Mechanical Lugs | https://oec-americas.com/electrical/wp-content/uploads/2024/12/99007A-SM-1.webp | Material | Aluminium | 1 | Conductor Size | 350 Kcmil - 6 AWG | 1 | Number of Conductor | 1 | 1 | Mounting Bolt/Stud Size | 1/2 in | 1 | <table><tbody><tr><td>Product Description</td><td>Aluminium Mechanical Lug, Conductor Range 350 - 6, 1 Port, 2 Hole, 1/2 in Stud</td></tr><tr><td>Catalog ID</td><td>99007A-SM</td></tr><tr><td>UPC</td><td></td></tr><tr><td>Application</td><td>Terminating Connector</td></tr><tr><td>Brand</td><td>OEC</td></tr><tr><td>Inner Box Quantity</td><td></td></tr><tr><td>Master Box Quantity</td><td></td></tr></tbody></table> | <table><tbody><tr><td>Connector Type</td><td>Mechanical</td></tr><tr><td>Conductor Type</td><td>Aluminium / Copper</td></tr><tr><td>Standard Material</td><td>Aluminium</td></tr><tr><td>Standard Finish</td><td>Electro Tin Plated</td></tr><tr><td>Number of Holes</td><td>2</td></tr><tr><td>Number of Conductor</td><td>1</td></tr><tr><td>Screw Type</td><td>Allen Hex</td></tr><tr><td>Torque</td><td>275 in-lbs</td></tr></tbody></table> | <table><tbody><tr><td>cULus</td><td>Yes</td></tr><tr><td>CSA</td><td>Yes</td></tr><tr><td>RoHS</td><td>Yes</td></tr></tbody></table> | <table><tbody><tr><td>Product Length</td><td>3.97 in</td></tr><tr><td>Product Width</td><td>1.25 in</td></tr><tr><td>Product Height</td><td>1.25 in</td></tr><tr><td>Stud Size</td><td>1/2 in</td></tr><tr><td>Stud Hole</td><td>0.56 in</td></tr></tbody></table> | <table><tbody><tr><td>Voltage - Maximum</td><td>35000</td></tr><tr><td>Voltage Rating</td><td>35 kV</td></tr></tbody></table> | <table><tbody><tr><td>Temperature Rating</td><td>90&deg;C</td></tr></tbody></table> | <table><tbody><tr><td>Conductor Size</td><td>350 Kcmil - 6 AWG</td></tr><tr><td>AL Conductor Str Range</td><td>6 AWG, 4 AWG, 2 AWG, 1 AWG, 1/0 AWG, 2/0 AWG, 3/0 AWG, 250 Kcmil, 300 Kcmil, 350 Kcmil</td></tr><tr><td>AL Conductor Str Size</td><td>6 AWG - 350 Kcmil</td></tr><tr><td>CU Conductor Sol/Str Range</td><td>6 AWG, 4 AWG, 2 AWG, 1 AWG, 1/0 AWG, 2/0 AWG, 3/0 AWG, 250 Kcmil, 300 Kcmil, 350 Kcmil</td></tr><tr><td>CU Conductor Sol/Str Size</td><td>350 Kcmil - 6 AWG</td></tr></tbody></table> | <ul class="feature-list"><li>Manufactured from high strength aluminum alloy</li><li>Chamfered entry</li><li>Electro-Tin plated for corrosion resistance</li><li>UL486A/B Listed for Wire Connectors</li><li>Suitable for use with either copper or aluminum conductors</li><li>Provides low contact resistance</li><li>Provides ease of installation</li></ul> | https://oec-americas.com/electrical/wp-content/uploads/product-images/80-81.pdf
99008A-SM | OEC 99008A-SM, Aluminium Mechanical Lug, Conductor Range 500 - 4, 1 Port, 2 Hole, 1/2 in Stud, Tin Plated, AL9CU | Mechanical | Mechanical Lugs | https://oec-americas.com/electrical/wp-content/uploads/2024/12/99008A-SM-1.webp | Material | Aluminium | 1 | Conductor Size | 500 Kcmil - 4 AWG | 1 | Number of Conductor | 1 | 1 | Mounting Bolt/Stud Size | 1/2 in | 1 | <table><tbody><tr><td>Product Description</td><td>Aluminium Mechanical Lug, Conductor Range 500 - 4, 1 Port, 2 Hole, 1/2 in Stud</td></tr><tr><td>Catalog ID</td><td>99008A-SM</td></tr><tr><td>UPC</td><td></td></tr><tr><td>Application</td><td>Terminating Connector</td></tr><tr><td>Brand</td><td>OEC</td></tr><tr><td>Inner Box Quantity</td><td></td></tr><tr><td>Master Box Quantity</td><td></td></tr></tbody></table> | <table><tbody><tr><td>Connector Type</td><td>Mechanical</td></tr><tr><td>Conductor Type</td><td>Aluminium / Copper</td></tr><tr><td>Standard Material</td><td>Aluminium</td></tr><tr><td>Standard Finish</td><td>Electro Tin Plated</td></tr><tr><td>Number of Holes</td><td>2</td></tr><tr><td>Number of Conductor</td><td>1</td></tr><tr><td>Screw Type</td><td>Allen Hex</td></tr><tr><td>Torque</td><td>375 in-lbs</td></tr></tbody></table> | <table><tbody><tr><td>cULus</td><td>Yes</td></tr><tr><td>CSA</td><td>Yes</td></tr><tr><td>RoHS</td><td>Yes</td></tr></tbody></table> | <table><tbody><tr><td>Product Length</td><td>4.22 in</td></tr><tr><td>Product Width</td><td>1.50 in</td></tr><tr><td>Product Height</td><td>1.57 in</td></tr><tr><td>Stud Size</td><td>1/2 in</td></tr><tr><td>Stud Hole</td><td>0.56 in</td></tr></tbody></table> | <table><tbody><tr><td>Voltage - Maximum</td><td>35000</td></tr><tr><td>Voltage Rating</td><td>35 kV</td></tr></tbody></table> | <table><tbody><tr><td>Temperature Rating</td><td>90&deg;C</td></tr></tbody></table> | <table><tbody><tr><td>Conductor Size</td><td>500 Kcmil - 4 AWG</td></tr><tr><td>AL Conductor Str Range</td><td>4 AWG, 2 AWG, 1 AWG, 1/0 AWG, 2/0 AWG, 3/0 AWG, 250 Kcmil, 300 Kcmil, 350 Kcmil, 400 Kcmil, 500 Kcmil</td></tr><tr><td>AL Conductor Str Size</td><td>4 AWG - 500 Kcmil</td></tr><tr><td>CU Conductor Sol/Str Range</td><td>4 AWG, 2 AWG, 1 AWG, 1/0 AWG, 2/0 AWG, 3/0 AWG, 250 Kcmil, 300 Kcmil, 350 Kcmil, 400 Kcmil, 500 Kcmil</td></tr><tr><td>CU Conductor Sol/Str Size</td><td>500 Kcmil - 4 AWG</td></tr></tbody></table> | <ul class="feature-list"><li>Manufactured from high strength aluminum alloy</li><li>Chamfered entry</li><li>Electro-Tin plated for corrosion resistance</li><li>UL486A/B Listed for Wire Connectors</li><li>Suitable for use with either copper or aluminum conductors</li><li>Provides low contact resistance</li><li>Provides ease of installation</li></ul> | https://oec-americas.com/electrical/wp-content/uploads/product-images/80-81.pdf
99007-DS | OEC 99007-DS, Aluminium Mechanical Lug, Conductor Range 350 - 6 , 1 Port, 2 Hole, 1/2 in Stud, Tin Plated, AL9CU | Mechanical | Mechanical Lugs | https://oec-americas.com/electrical/wp-content/uploads/2024/12/99007-DS-1.webp | Material | Aluminium | 1 | Conductor Size | 350 Kcmil - 6 AWG | 1 | Number of Conductor | 1 | 1 | Mounting Bolt/Stud Size | 1/2 in | 1 | <table><tbody><tr><td>Product Description</td><td>Aluminium Mechanical Lug, Conductor Range 350 - 6 , 1 Port, 2 Hole, 1/2 in Stud</td></tr><tr><td>Catalog ID</td><td>99007-DS</td></tr><tr><td>UPC</td><td></td></tr><tr><td>Application</td><td>Terminating Connector</td></tr><tr><td>Brand</td><td>OEC</td></tr><tr><td>Inner Box Quantity</td><td></td></tr><tr><td>Master Box Quantity</td><td></td></tr></tbody></table> | <table><tbody><tr><td>Connector Type</td><td>Mechanical</td></tr><tr><td>Conductor Type</td><td>Aluminium / Copper</td></tr><tr><td>Standard Material</td><td>Aluminium</td></tr><tr><td>Standard Finish</td><td>Electro Tin Plated</td></tr><tr><td>Number of Holes</td><td>2</td></tr><tr><td>Number of Conductor</td><td>1</td></tr><tr><td>Screw Type</td><td>Allen Hex</td></tr><tr><td>Torque</td><td>275 in-lbs</td></tr></tbody></table> | <table><tbody><tr><td>cULus</td><td>Yes</td></tr><tr><td>CSA</td><td>Yes</td></tr><tr><td>RoHS</td><td>Yes</td></tr></tbody></table> | <table> <tbody> <tr> <td>Product Length</td> <td>5.25 in</td> </tr> <tr> <td>Product Width</td> <td>1.12 in</td> </tr> <tr> <td>Product Height</td> <td>1.25 in</td> </tr> <tr> <td>Stud Size</td> <td>1/2 in</td> </tr> <tr> <td>Stud Hole</td> <td>0.56 in</td> </tr> </tbody> </table> | <table><tbody><tr><td>Voltage - Maximum</td><td>35000</td></tr><tr><td>Voltage Rating</td><td>35 kV</td></tr></tbody></table> | <table><tbody><tr><td>Temperature Rating</td><td>90&deg;C</td></tr></tbody></table> | <table><tbody><tr><td>Conductor Size</td><td>350 Kcmil - 6 AWG</td></tr><tr><td>AL Conductor Str Range</td><td>6 AWG, 4 AWG, 2 AWG, 1 AWG, 1/0 AWG, 2/0 AWG, 3/0 AWG, 250 Kcmil, 300 Kcmil, 350 Kcmil</td></tr><tr><td>AL Conductor Str Size</td><td>6 AWG - 350 Kcmil</td></tr><tr><td>CU Conductor Sol/Str Range</td><td>6 AWG, 4 AWG, 2 AWG, 1 AWG, 1/0 AWG, 2/0 AWG, 3/0 AWG, 250 Kcmil, 300 Kcmil, 350 Kcmil</td></tr><tr><td>CU Conductor Sol/Str Size</td><td>350 Kcmil - 6 AWG</td></tr></tbody></table> | <ul class="feature-list"><li>Manufactured from high strength aluminum alloy</li><li>Chamfered entry</li><li>Electro-Tin plated for corrosion resistance</li><li>UL486A/B Listed for Wire Connectors</li><li>Suitable for use with either copper or aluminum conductors</li><li>Provides low contact resistance</li><li>Provides ease of installation</li></ul>
99008A-DS | OEC 99008A-DS, Aluminium Mechanical Lug, Conductor Range 500 - 4, 1 Port, 2 Hole, 1/2 in Stud, Tin Plated, AL9CU | Mechanical | Mechanical Lugs | https://oec-americas.com/electrical/wp-content/uploads/2024/12/99008A-DS-1.webp | Material | Aluminium | 1 | Conductor Size | 500 Kcmil - 4 AWG | 1 | Number of Conductor | 1 | 1 | Mounting Bolt/Stud Size | 1/2 in | 1 | <table><tbody><tr><td>Product Description</td><td>Aluminium Mechanical Lug, Conductor Range 500 - 4, 1 Port, 2 Hole, 1/2 in Stud</td></tr><tr><td>Catalog ID</td><td>99008A-DS</td></tr><tr><td>UPC</td><td></td></tr><tr><td>Application</td><td>Terminating Connector</td></tr><tr><td>Brand</td><td>OEC</td></tr><tr><td>Inner Box Quantity</td><td></td></tr><tr><td>Master Box Quantity</td><td></td></tr></tbody></table> | <table><tbody><tr><td>Connector Type</td><td>Mechanical</td></tr><tr><td>Conductor Type</td><td>Aluminium / Copper</td></tr><tr><td>Standard Material</td><td>Aluminium</td></tr><tr><td>Standard Finish</td><td>Electro Tin Plated</td></tr><tr><td>Number of Holes</td><td>2</td></tr><tr><td>Number of Conductor</td><td>1</td></tr><tr><td>Screw Type</td><td>Allen Hex</td></tr><tr><td>Torque</td><td>400 in-lbs</td></tr></tbody></table> | <table><tbody><tr><td>cULus</td><td>Yes</td></tr><tr><td>CSA</td><td>Yes</td></tr><tr><td>RoHS</td><td>Yes</td></tr></tbody></table> | <table> <tbody> <tr> <td>Product Length</td> <td>4.22 in</td> </tr> <tr> <td>Product Width</td> <td>1.50 in</td> </tr> <tr> <td>Product Height</td> <td>1.57 in</td> </tr> <tr> <td>Stud Size</td> <td>1/2 in</td> </tr> <tr> <td>Stud Hole</td> <td>0.56 in</td> </tr> </tbody> </table> | <table><tbody><tr><td>Voltage - Maximum</td><td>35000</td></tr><tr><td>Voltage Rating</td><td>35 kV</td></tr></tbody></table> | <table><tbody><tr><td>Temperature Rating</td><td>90&deg;C</td></tr></tbody></table> | <table><tbody><tr><td>Conductor Size</td><td>500 Kcmil - 4 AWG</td></tr><tr><td>AL Conductor Str Range</td><td>4 AWG, 2 AWG, 1 AWG, 1/0 AWG, 2/0 AWG, 3/0 AWG, 250 Kcmil, 300 Kcmil, 350 Kcmil, 400 Kcmil, 500 Kcmil</td></tr><tr><td>AL Conductor Str Size</td><td>4 AWG - 500 Kcmil</td></tr><tr><td>CU Conductor Sol/Str Range</td><td>4 AWG, 2 AWG, 1 AWG, 1/0 AWG, 2/0 AWG, 3/0 AWG, 250 Kcmil, 300 Kcmil, 350 Kcmil, 400 Kcmil, 500 Kcmil</td></tr><tr><td>CU Conductor Sol/Str Size</td><td>500 Kcmil - 4 AWG</td></tr></tbody></table> | <ul class="feature-list"><li>Manufactured from high strength aluminum alloy</li><li>Chamfered entry</li><li>Electro-Tin plated for corrosion resistance</li><li>UL486A/B Listed for Wire Connectors</li><li>Suitable for use with either copper or aluminum conductors</li><li>Provides low contact resistance</li><li>Provides ease of installation</li></ul>
99009-DS | OEC 99009-DS, Aluminium Mechanical Lug, Conductor Range 600 - 2, 1 Port, 2 Hole, 1/2 in Stud, Tin Plated, AL9CU | Mechanical | Mechanical Lugs | https://oec-americas.com/electrical/wp-content/uploads/2024/12/99009-DS-1.webp | Material | Aluminium | 1 | Conductor Size | 600 Kcmil - 2 AWG | 1 | Number of Conductor | 1 | 1 | Mounting Bolt/Stud Size | 1/2 in | 1 | <table> <tbody> <tr> <td>Product Description</td> <td>Aluminium Mechanical Lug, Conductor Range 600 - 2, 1 Port, 2 Hole, 1/2 in Stud</td> </tr> <tr> <td>Catalog ID</td> <td>99009-DS</td> </tr> <tr> <td>UPC</td> <td>840449608609</td> </tr> <tr> <td>Application</td> <td>Terminating Connector</td> </tr> <tr> <td>Brand</td> <td>OEC</td> </tr> <tr> <td>Inner Box Quantity</td> <td></td> </tr> <tr> <td>Master Box Quantity</td> <td></td> </tr> </tbody> </table> | <table><tbody><tr><td>Connector Type</td><td>Mechanical</td></tr><tr><td>Conductor Type</td><td>Aluminium / Copper</td></tr><tr><td>Standard Material</td><td>Aluminium</td></tr><tr><td>Standard Finish</td><td>Electro Tin Plated</td></tr><tr><td>Number of Holes</td><td>2</td></tr><tr><td>Number of Conductor</td><td>1</td></tr><tr><td>Screw Type</td><td>Allen Hex</td></tr><tr><td>Torque</td><td>500 in-lbs</td></tr></tbody></table> | <table><tbody><tr><td>cULus</td><td>Yes</td></tr><tr><td>CSA</td><td>Yes</td></tr><tr><td>RoHS</td><td>Yes</td></tr></tbody></table> | <table><tbody><tr><td>Product Length</td><td>5.75 in</td></tr><tr><td>Product Width</td><td>1.50 in</td></tr><tr><td>Product Height</td><td>1.57 in</td></tr><tr><td>Stud Size</td><td>1/2 in</td></tr><tr><td>Stud Hole</td><td>0.56 in</td></tr></tbody></table> | <table><tbody><tr><td>Voltage - Maximum</td><td>35000</td></tr><tr><td>Voltage Rating</td><td>35 kV</td></tr></tbody></table> | <table><tbody><tr><td>Temperature Rating</td><td>90&deg;C</td></tr></tbody></table> | <table><tbody><tr><td>Conductor Size</td><td>600 Kcmil - 2 AWG</td></tr><tr><td>AL Conductor Str Range</td><td>2 AWG, 1 AWG, 1/0 AWG, 2/0 AWG, 3/0 AWG, 250 Kcmil, 300 Kcmil, 350 Kcmil, 400 Kcmil, 500 Kcmil, 600 Kcmil</td></tr><tr><td>AL Conductor Str Size</td><td>2 AWG - 600 Kcmil</td></tr><tr><td>CU Conductor Sol/Str Range</td><td>2 AWG, 1 AWG, 1/0 AWG, 2/0 AWG, 3/0 AWG, 250 Kcmil, 300 Kcmil, 350 Kcmil, 400 Kcmil, 500 Kcmil, 600 Kcmil</td></tr><tr><td>CU Conductor Sol/Str Size</td><td>600 Kcmil - 2 AWG</td></tr></tbody></table> | <ul class="feature-list"><li>Manufactured from high strength aluminum alloy</li><li>Chamfered entry</li><li>Electro-Tin plated for corrosion resistance</li><li>UL486A/B Listed for Wire Connectors</li><li>Suitable for use with either copper or aluminum conductors</li><li>Provides low contact resistance</li><li>Provides ease of installation</li></ul> | https://oec-americas.com/electrical/wp-content/uploads/product-images/80-81.pdf
99010-DS | OEC 99010-DS, Aluminium Mechanical Lug, Conductor Range 800 - 300, 1 Port, 2 Hole, 1/2 in Stud, Tin Plated, AL9CU | Mechanical | Mechanical Lugs | https://oec-americas.com/electrical/wp-content/uploads/2024/12/99010-DS-1.webp | Material | Aluminium | 1 | Conductor Size | 800 - 300 Kcmil | 1 | Number of Conductor | 1 | 1 | Mounting Bolt/Stud Size | 1/2 in | 1 | <table><tbody><tr><td>Product Description</td><td>Aluminium Mechanical Lug, Conductor Range 800 - 300, 1 Port, 2 Hole, 1/2 in Stud</td></tr><tr><td>Catalog ID</td><td>99010-DS</td></tr><tr><td>UPC</td><td></td></tr><tr><td>Application</td><td>Terminating Connector</td></tr><tr><td>Brand</td><td>OEC</td></tr><tr><td>Inner Box Quantity</td><td></td></tr><tr><td>Master Box Quantity</td><td></td></tr></tbody></table> | <table><tbody><tr><td>Connector Type</td><td>Mechanical</td></tr><tr><td>Conductor Type</td><td>Aluminium / Copper</td></tr><tr><td>Standard Material</td><td>Aluminium</td></tr><tr><td>Standard Finish</td><td>Electro Tin Plated</td></tr><tr><td>Number of Holes</td><td>2</td></tr><tr><td>Number of Conductor</td><td>1</td></tr><tr><td>Screw Type</td><td>Allen Hex</td></tr><tr><td>Torque</td><td>500 in-lbs</td></tr></tbody></table> | <table><tbody><tr><td>cULus</td><td>Yes</td></tr><tr><td>CSA</td><td>Yes</td></tr><tr><td>RoHS</td><td>Yes</td></tr></tbody></table> | <table> <tbody> <tr> <td>Product Length</td> <td>5.75 in</td> </tr> <tr> <td>Product Width</td> <td>1.75 in</td> </tr> <tr> <td>Product Height</td> <td>1.93 in</td> </tr> <tr> <td>Stud Size</td> <td>1/2 in</td> </tr> <tr> <td>Stud Hole</td> <td>0.56 in</td> </tr> </tbody> </table> | <table><tbody><tr><td>Voltage - Maximum</td><td>35000</td></tr><tr><td>Voltage Rating</td><td>35 kV</td></tr></tbody></table> | <table><tbody><tr><td>Temperature Rating</td><td>90&deg;C</td></tr></tbody></table> | <table><tbody><tr><td>Conductor Size</td><td>800 - 300 Kcmil</td></tr><tr><td>AL Conductor Str Range</td><td>300 Kcmil, 350 Kcmil, 400 Kcmil, 500 Kcmil, 600 Kcmil, 700 Kcmil, 750 Kcmil, 800 Kcmil</td></tr><tr><td>AL Conductor Str Size</td><td>300 - 800 Kcmil</td></tr><tr><td>CU Conductor Sol/Str Range</td><td>300 Kcmil, 350 Kcmil, 400 Kcmil, 500 Kcmil, 600 Kcmil, 700 Kcmil, 750 Kcmil, 800 Kcmil</td></tr><tr><td>CU Conductor Sol/Str Size</td><td>800 - 300 Kcmil</td></tr></tbody></table> | <ul class="feature-list"><li>Manufactured from high strength aluminum alloy</li><li>Chamfered entry</li><li>Electro-Tin plated for corrosion resistance</li><li>UL486A/B Listed for Wire Connectors</li><li>Suitable for use with either copper or aluminum conductors</li><li>Provides low contact resistance</li><li>Provides ease of installation</li></ul>
99011-DS-14 | OEC 99011-DS-14, Aluminium Mechanical Lug, Conductor Range 1000 - 500, 1 Port, 2 Hole, 1/2 in Stud, Tin Plated, AL9CU | Mechanical | Mechanical Lugs | https://oec-americas.com/electrical/wp-content/uploads/2024/12/99011-DS-14-1.webp | Material | Aluminium | 1 | Conductor Size | 1000 - 500 Kcmil | 1 | Number of Conductor | 1 | 1 | Mounting Bolt/Stud Size | 1/2 in | 1 | <table><tbody><tr><td>Product Description</td><td>Aluminium Mechanical Lug, Conductor Range 1000 - 500, 1 Port, 2 Hole, 1/2 in Stud</td></tr><tr><td>Catalog ID</td><td>99011-DS-14</td></tr><tr><td>UPC</td><td></td></tr><tr><td>Application</td><td>Terminating Connector</td></tr><tr><td>Brand</td><td>OEC</td></tr><tr><td>Inner Box Quantity</td><td></td></tr><tr><td>Master Box Quantity</td><td></td></tr></tbody></table> | <table><tbody><tr><td>Connector Type</td><td>Mechanical</td></tr><tr><td>Conductor Type</td><td>Aluminium / Copper</td></tr><tr><td>Standard Material</td><td>Aluminium</td></tr><tr><td>Standard Finish</td><td>Electro Tin Plated</td></tr><tr><td>Number of Holes</td><td>2</td></tr><tr><td>Number of Conductor</td><td>1</td></tr><tr><td>Screw Type</td><td>Allen Hex</td></tr><tr><td>Torque</td><td>600 in-lbs</td></tr></tbody></table> | <table><tbody><tr><td>cULus</td><td>Yes</td></tr><tr><td>CSA</td><td>Yes</td></tr><tr><td>RoHS</td><td>Yes</td></tr></tbody></table> | <table> <tbody> <tr> <td>Product Length</td> <td>5.75 in</td> </tr> <tr> <td>Product Width</td> <td>1.75 in</td> </tr> <tr> <td>Product Height</td> <td>1.93 in</td> </tr> <tr> <td>Stud Size</td> <td>1/2 in</td> </tr> <tr> <td>Stud Hole</td> <td>0.56 in</td> </tr> </tbody> </table> | <table><tbody><tr><td>Voltage - Maximum</td><td>35000</td></tr><tr><td>Voltage Rating</td><td>35 kV</td></tr></tbody></table> | <table><tbody><tr><td>Temperature Rating</td><td>90&deg;C</td></tr></tbody></table> | <table><tbody><tr><td>Conductor Size</td><td>1000 - 500 Kcmil</td></tr><tr><td>AL Conductor Str Range</td><td>500 Kcmil, 600 Kcmil, 700 Kcmil, 750 Kcmil, 800 Kcmil, 900 Kcmil, 1000 Kcmil</td></tr><tr><td>AL Conductor Str Size</td><td>500 - 1000 Kcmil</td></tr><tr><td>CU Conductor Sol/Str Range</td><td>500 Kcmil, 600 Kcmil, 700 Kcmil, 750 Kcmil, 800 Kcmil, 900 Kcmil, 1000 Kcmil</td></tr><tr><td>CU Conductor Sol/Str Size</td><td>1000 - 500 Kcmil</td></tr></tbody></table> | <ul class="feature-list"><li>Manufactured from high strength aluminum alloy</li><li>Chamfered entry</li><li>Electro-Tin plated for corrosion resistance</li><li>UL486A/B Listed for Wire Connectors</li><li>Suitable for use with either copper or aluminum conductors</li><li>Provides low contact resistance</li><li>Provides ease of installation</li></ul>
99009-SMDS | OEC 99009-SMDS, Aluminium Mechanical Lug, Conductor Range 600 - 2, 1 Port, 2 Hole, 1/2 in Stud, Tin Plated, AL9CU | Mechanical | Mechanical Lugs | https://oec-americas.com/electrical/wp-content/uploads/2024/12/99009-SMDS-1.webp, https://oec-americas.com/electrical/wp-content/uploads/2024/12/99009-SMDS-2.webp, https://oec-americas.com/electrical/wp-content/uploads/2024/12/99009-SMDS-3.webp | Material | Aluminium | 1 | Conductor Size | 600 Kcmil - 2 AWG | 1 | Number of Conductor | 1 | 1 | Mounting Bolt/Stud Size | 1/2 in | 1 | <table><tbody><tr><td>Product Description</td><td>Aluminium Mechanical Lug, Conductor Range 600 - 2, 1 Port, 2 Hole, 1/2 in Stud</td></tr><tr><td>Catalog ID</td><td>99009-SMDS</td></tr><tr><td>UPC</td><td></td></tr><tr><td>Application</td><td>Terminating Connector</td></tr><tr><td>Brand</td><td>OEC</td></tr><tr><td>Inner Box Quantity</td><td></td></tr><tr><td>Master Box Quantity</td><td></td></tr></tbody></table> | <table><tbody><tr><td>Connector Type</td><td>Mechanical</td></tr><tr><td>Conductor Type</td><td>Aluminium / Copper</td></tr><tr><td>Standard Material</td><td>Aluminium</td></tr><tr><td>Standard Finish</td><td>Electro Tin Plated</td></tr><tr><td>Number of Holes</td><td>2</td></tr><tr><td>Number of Conductor</td><td>1</td></tr><tr><td>Screw Type</td><td>Allen Hex</td></tr><tr><td>Torque</td><td>500 in-lbs</td></tr></tbody></table> | <table><tbody><tr><td>cULus</td><td>Yes</td></tr><tr><td>CSA</td><td>Yes</td></tr><tr><td>RoHS</td><td>Yes</td></tr></tbody></table> | <table><tbody><tr><td>Product Length</td><td>5.75 in</td></tr><tr><td>Product Width</td><td>1.50 in</td></tr><tr><td>Product Height</td><td>1.57 in</td></tr><tr><td>Stud Size</td><td>1/2 in</td></tr><tr><td>Stud Hole</td><td>0.56 in</td></tr></tbody></table> | <table><tbody><tr><td>Voltage - Maximum</td><td>35000</td></tr><tr><td>Voltage Rating</td><td>35 kV</td></tr></tbody></table> | <table><tbody><tr><td>Temperature Rating</td><td>90&deg;C</td></tr></tbody></table> | <table><tbody><tr><td>Conductor Size</td><td>600 Kcmil - 2 AWG</td></tr><tr><td>AL Conductor Str Range</td><td>2 AWG, 1 AWG, 1/0 AWG, 2/0 AWG, 3/0 AWG, 250 Kcmil, 300 Kcmil, 350 Kcmil, 400 Kcmil, 500 Kcmil, 600 Kcmil</td></tr><tr><td>AL Conductor Str Size</td><td>2 AWG - 600 Kcmil</td></tr><tr><td>CU Conductor Sol/Str Range</td><td>2 AWG, 1 AWG, 1/0 AWG, 2/0 AWG, 3/0 AWG, 250 Kcmil, 300 Kcmil, 350 Kcmil, 400 Kcmil, 500 Kcmil, 600 Kcmil</td></tr><tr><td>CU Conductor Sol/Str Size</td><td>600 Kcmil - 2 AWG</td></tr></tbody></table> | <ul class="feature-list"><li>Manufactured from high strength aluminum alloy</li><li>Chamfered entry</li><li>Electro-Tin plated for corrosion resistance</li><li>UL486A/B Listed for Wire Connectors</li><li>Suitable for use with either copper or aluminum conductors</li><li>Provides low contact resistance</li><li>Provides ease of installation</li></ul>
99010-SMDS | OEC 99010-SMDS, Aluminium Mechanical Lug, Conductor Range 800 - 300, 1 Port, 2 Hole, 1/2 in Stud, Tin Plated, AL9CU | Mechanical | Mechanical Lugs | https://oec-americas.com/electrical/wp-content/uploads/2024/12/99010-SMDS-1.webp | Material | Aluminium | 1 | Conductor Size | 800 - 300 Kcmil | 1 | Number of Conductor | 1 | 1 | Mounting Bolt/Stud Size | 1/2 in | 1 | <table><tbody><tr><td>Product Description</td><td>Aluminium Mechanical Lug, Conductor Range 800 - 300, 1 Port, 2 Hole, 1/2 in Stud</td></tr><tr><td>Catalog ID</td><td>99010-SMDS</td></tr><tr><td>UPC</td><td></td></tr><tr><td>Application</td><td>Terminating Connector</td></tr><tr><td>Brand</td><td>OEC</td></tr><tr><td>Inner Box Quantity</td><td></td></tr><tr><td>Master Box Quantity</td><td></td></tr></tbody></table> | <table><tbody><tr><td>Connector Type</td><td>Mechanical</td></tr><tr><td>Conductor Type</td><td>Aluminium / Copper</td></tr><tr><td>Standard Material</td><td>Aluminium</td></tr><tr><td>Standard Finish</td><td>Electro Tin Plated</td></tr><tr><td>Number of Holes</td><td>2</td></tr><tr><td>Number of Conductor</td><td>1</td></tr><tr><td>Screw Type</td><td>Allen Hex</td></tr><tr><td>Torque</td><td>500 in-lbs</td></tr></tbody></table> | <table><tbody><tr><td>cULus</td><td>Yes</td></tr><tr><td>CSA</td><td>Yes</td></tr><tr><td>RoHS</td><td>Yes</td></tr></tbody></table> | <table> <tbody> <tr> <td>Product Length</td> <td>5.75 in</td> </tr> <tr> <td>Product Width</td> <td>1.75 in</td> </tr> <tr> <td>Product Height</td> <td>1.94 in</td> </tr> <tr> <td>Stud Size</td> <td>1/2 in</td> </tr> <tr> <td>Stud Hole</td> <td>0.56 in</td> </tr> </tbody> </table> | <table><tbody><tr><td>Voltage - Maximum</td><td>35000</td></tr><tr><td>Voltage Rating</td><td>35 kV</td></tr></tbody></table> | <table><tbody><tr><td>Temperature Rating</td><td>90&deg;C</td></tr></tbody></table> | <table><tbody><tr><td>Conductor Size</td><td>800 - 300 Kcmil</td></tr><tr><td>AL Conductor Str Range</td><td>300 Kcmil, 350 Kcmil, 400 Kcmil, 500 Kcmil, 600 Kcmil, 700 Kcmil, 750 Kcmil, 800 Kcmil</td></tr><tr><td>AL Conductor Str Size</td><td>300 - 800 Kcmil</td></tr><tr><td>CU Conductor Sol/Str Range</td><td>300 Kcmil, 350 Kcmil, 400 Kcmil, 500 Kcmil, 600 Kcmil, 700 Kcmil, 750 Kcmil, 800 Kcmil</td></tr><tr><td>CU Conductor Sol/Str Size</td><td>800 - 300 Kcmil</td></tr></tbody></table> | <ul class="feature-list"><li>Manufactured from high strength aluminum alloy</li><li>Chamfered entry</li><li>Electro-Tin plated for corrosion resistance</li><li>UL486A/B Listed for Wire Connectors</li><li>Suitable for use with either copper or aluminum conductors</li><li>Provides low contact resistance</li><li>Provides ease of installation</li></ul>
99011-SMDS | OEC 99011-SMDS, Aluminium Mechanical Lug, Conductor Range 1000 - 500, 1 Port, 2 Hole, 1/2 in Stud, Tin Plated, AL9CU | Mechanical | Mechanical Lugs | https://oec-americas.com/electrical/wp-content/uploads/2024/12/99011-SMDS-1.webp | Material | Aluminium | 1 | Conductor Size | 1000 - 500 Kcmil | 1 | Number of Conductor | 1 | 1 | Mounting Bolt/Stud Size | 1/2 in | 1 | <table><tbody><tr><td>Product Description</td><td>Aluminium Mechanical Lug, Conductor Range 1000 - 500, 1 Port, 2 Hole, 1/2 in Stud</td></tr><tr><td>Catalog ID</td><td>99011-SMDS</td></tr><tr><td>UPC</td><td></td></tr><tr><td>Application</td><td>Terminating Connector</td></tr><tr><td>Brand</td><td>OEC</td></tr><tr><td>Inner Box Quantity</td><td></td></tr><tr><td>Master Box Quantity</td><td></td></tr></tbody></table> | <table><tbody><tr><td>Connector Type</td><td>Mechanical</td></tr><tr><td>Conductor Type</td><td>Aluminium / Copper</td></tr><tr><td>Standard Material</td><td>Aluminium</td></tr><tr><td>Standard Finish</td><td>Electro Tin Plated</td></tr><tr><td>Number of Holes</td><td>2</td></tr><tr><td>Number of Conductor</td><td>1</td></tr><tr><td>Screw Type</td><td>Allen Hex</td></tr><tr><td>Torque</td><td>600 in-lbs</td></tr></tbody></table> | <table><tbody><tr><td>cULus</td><td>Yes</td></tr><tr><td>CSA</td><td>Yes</td></tr><tr><td>RoHS</td><td>Yes</td></tr></tbody></table> | <table> <tbody> <tr> <td>Product Length</td> <td>5.75 in</td> </tr> <tr> <td>Product Width</td> <td>1.75 in</td> </tr> <tr> <td>Product Height</td> <td>1.94 in</td> </tr> <tr> <td>Stud Size</td> <td>1/2 in</td> </tr> <tr> <td>Stud Hole</td> <td>0.56 in</td> </tr> </tbody> </table> | <table><tbody><tr><td>Voltage - Maximum</td><td>35000</td></tr><tr><td>Voltage Rating</td><td>35 kV</td></tr></tbody></table> | <table><tbody><tr><td>Temperature Rating</td><td>90&deg;C</td></tr></tbody></table> | <table><tbody><tr><td>Conductor Size</td><td>1000 - 500 Kcmil</td></tr><tr><td>AL Conductor Str Range</td><td>500 Kcmil, 600 Kcmil, 700 Kcmil, 750 Kcmil, 800 Kcmil, 900 Kcmil, 1000 Kcmil</td></tr><tr><td>AL Conductor Str Size</td><td>500 - 1000 Kcmil</td></tr><tr><td>CU Conductor Sol/Str Range</td><td>500 Kcmil, 600 Kcmil, 700 Kcmil, 750 Kcmil, 800 Kcmil, 900 Kcmil, 1000 Kcmil</td></tr><tr><td>CU Conductor Sol/Str Size</td><td>1000 - 500 Kcmil</td></tr></tbody></table> | <ul class="feature-list"><li>Manufactured from high strength aluminum alloy</li><li>Chamfered entry</li><li>Electro-Tin plated for corrosion resistance</li><li>UL486A/B Listed for Wire Connectors</li><li>Suitable for use with either copper or aluminum conductors</li><li>Provides low contact resistance</li><li>Provides ease of installation</li></ul>
99001-AR | OEC 99001-AR, Aluminium Mechanical Lug, Anti Rotation, Conductor Range 4 - 14, 1 Port, 1 Hole, 1/4 in Stud, Tin Plated, AL9CU | Mechanical | Mechanical Lugs | https://oec-americas.com/electrical/wp-content/uploads/2024/10/99001-AR-1.webp | Material | Aluminium | 1 | Conductor Size | 4 - 14 AWG | 1 | Number of Conductor | 1 | 1 | Mounting Bolt/Stud Size | 1/4 in | 1 | <table><tbody><tr><td>Product Description</td><td>Aluminium Mechanical Lug, Conductor Range 4 - 14, 1 Port, 1 Hole, 1/4 in Stud</td></tr><tr><td>Catalog ID</td><td>99001-AR</td></tr><tr><td>UPC</td><td></td></tr><tr><td>Application</td><td>Terminating Connector</td></tr><tr><td>Brand</td><td>OEC</td></tr><tr><td>Inner Box Quantity</td><td></td></tr><tr><td>Master Box Quantity</td><td></td></tr></tbody></table> | <table><tbody><tr><td>Connector Type</td><td>Mechanical</td></tr><tr><td>Conductor Type</td><td>Aluminium / Copper</td></tr><tr><td>Standard Material</td><td>Aluminium</td></tr><tr><td>Standard Finish</td><td>Electro Tin Plated</td></tr><tr><td>Number of Holes</td><td>1</td></tr><tr><td>Number of Conductor</td><td>1</td></tr><tr><td>Screw Type</td><td>Slotted</td></tr><tr><td>Torque</td><td>35 in-lbs</td></tr></tbody></table> | <table><tbody><tr><td>cULus</td><td>Yes</td></tr><tr><td>CSA</td><td>Yes</td></tr><tr><td>RoHS</td><td>Yes</td></tr></tbody></table> | <table><tbody><tr><td>Product Length</td><td>1.06 in</td></tr><tr><td>Product Width</td><td>0.50 in</td></tr><tr><td>Product Height</td><td>0.50 in</td></tr><tr><td>Stud Size</td><td>1/4 in</td></tr><tr><td>Stud Hole</td><td>0.27 in</td></tr></tbody></table> | <table><tbody><tr><td>Voltage - Maximum</td><td>35000</td></tr><tr><td>Voltage Rating</td><td>35 kV</td></tr></tbody></table> | <table><tbody><tr><td>Temperature Rating</td><td>90&deg;C</td></tr></tbody></table> | <table><tbody><tr><td>Conductor Size</td><td>4 - 14 AWG</td></tr><tr><td>AL Conductor Str Range</td><td>12 AWG, 10 AWG, 8 AWG, 6 AWG, 4 AWG</td></tr><tr><td>AL Conductor Str Size</td><td>12 - 4 AWG</td></tr><tr><td>CU Conductor Sol/Str Range</td><td>14 AWG, 12 AWG, 10 AWG, 8 AWG, 6 AWG, 4 AWG</td></tr><tr><td>CU Conductor Sol/Str Size</td><td>4 - 14 AWG</td></tr></tbody></table> | <ul class="feature-list"><li>Manufactured from high strength aluminum alloy</li><li>Chamfered entry</li><li>Electro-Tin plated for corrosion resistance</li><li>UL486A/B Listed for Wire Connectors</li><li>Suitable for use with either copper or aluminum conductors</li><li>Provides low contact resistance</li><li>Provides ease of installation</li></ul> | https://oec-americas.com/electrical/wp-content/uploads/product-images/82-83.pdf
99001B-AR | OEC 99001B-AR, Aluminium Mechanical Lug, Anti Rotation, Conductor Range 6 - 14, 1 Port, 1 Hole, 1/4 in Stud, Tin Plated, AL9CU | Mechanical | Mechanical Lugs | https://oec-americas.com/electrical/wp-content/uploads/2024/12/99001B-AR-1.webp | Material | Aluminium | 1 | Conductor Size | 6 - 14 AWG | 1 | Number of Conductor | 1 | 1 | Mounting Bolt/Stud Size | 1/4 in | 1 | <table> <tbody> <tr> <td>Product Description</td> <td>Aluminium Mechanical Lug, Conductor Range 6 - 14, 1 Port, 1 Hole, 1/4 in Stud</td> </tr> <tr> <td>Catalog ID</td> <td>99001B-AR</td> </tr> <tr> <td>UPC</td> <td>840449609439</td> </tr> <tr> <td>Application</td> <td>Terminating Connector</td> </tr> <tr> <td>Brand</td> <td>OEC</td> </tr> <tr> <td>Inner Box Quantity</td> <td></td> </tr> <tr> <td>Master Box Quantity</td> <td></td> </tr> </tbody> </table> | <table><tbody><tr><td>Connector Type</td><td>Mechanical</td></tr><tr><td>Conductor Type</td><td>Aluminium / Copper</td></tr><tr><td>Standard Material</td><td>Aluminium</td></tr><tr><td>Standard Finish</td><td>Electro Tin Plated</td></tr><tr><td>Number of Holes</td><td>1</td></tr><tr><td>Number of Conductor</td><td>1</td></tr><tr><td>Screw Type</td><td>Slotted </td></tr><tr><td>Torque</td><td>35 in-lbs</td></tr></tbody></table> | <table><tbody><tr><td>cULus</td><td>Yes</td></tr><tr><td>CSA</td><td>Yes</td></tr><tr><td>RoHS</td><td>Yes</td></tr></tbody></table> | <table><tbody><tr><td>Product Length</td><td>1.06 in</td></tr><tr><td>Product Width</td><td>0.50 in</td></tr><tr><td>Product Height</td><td>0.50 in</td></tr><tr><td>Stud Size</td><td>1/4 in</td></tr><tr><td>Stud Hole</td><td>0.27 in</td></tr></tbody></table> | <table><tbody><tr><td>Voltage - Maximum</td><td>35000</td></tr><tr><td>Voltage Rating</td><td>35 kV</td></tr></tbody></table> | <table><tbody><tr><td>Temperature Rating</td><td>90&deg;C</td></tr></tbody></table> | <table><tbody><tr><td>Conductor Size</td><td>6 - 14 AWG</td></tr><tr><td>AL Conductor Str Range</td><td>12 AWG, 10 AWG, 8 AWG, 6 AWG</td></tr><tr><td>AL Conductor Str Size</td><td>12 - 6 AWG</td></tr><tr><td>CU Conductor Sol/Str Range</td><td>14 AWG, 12 AWG, 10 AWG, 8 AWG, 6 AWG</td></tr><tr><td>CU Conductor Sol/Str Size</td><td>6 - 14 AWG</td></tr></tbody></table> | <ul class="feature-list"><li>Manufactured from high strength aluminum alloy</li><li>Chamfered entry</li><li>Electro-Tin plated for corrosion resistance</li><li>UL486A/B Listed for Wire Connectors</li><li>Suitable for use with either copper or aluminum conductors</li><li>Provides low contact resistance</li><li>Provides ease of installation</li></ul> | https://oec-americas.com/electrical/wp-content/uploads/product-images/82-83.pdf
99002-AR | OEC 99002-AR, Aluminium Mechanical Lug, Anti Rotation, Conductor Range 2 - 14, 1 Port, 1 Hole, 1/4 in Stud, Tin Plated, AL9CU | Mechanical | Mechanical Lugs | https://oec-americas.com/electrical/wp-content/uploads/2024/12/99002-AR-1.webp | Material | Aluminium | 1 | Conductor Size | 2 - 14 AWG | 1 | Number of Conductor | 1 | 1 | Mounting Bolt/Stud Size | 1/4 in | 1 | <table><tbody><tr><td>Product Description</td><td>Aluminium Mechanical Lug, Conductor Range 2 - 14, 1 Port, 1 Hole, 1/4 in Stud</td></tr><tr><td>Catalog ID</td><td>99002-AR</td></tr><tr><td>UPC</td><td></td></tr><tr><td>Application</td><td>Terminating Connector</td></tr><tr><td>Brand</td><td>OEC</td></tr><tr><td>Inner Box Quantity</td><td></td></tr><tr><td>Master Box Quantity</td><td></td></tr></tbody></table> | <table><tbody><tr><td>Connector Type</td><td>Mechanical</td></tr><tr><td>Conductor Type</td><td>Aluminium / Copper</td></tr><tr><td>Standard Material</td><td>Aluminium</td></tr><tr><td>Standard Finish</td><td>Electro Tin Plated</td></tr><tr><td>Number of Holes</td><td>1</td></tr><tr><td>Number of Conductor</td><td>1</td></tr><tr><td>Screw Type</td><td>Slotted</td></tr><tr><td>Torque</td><td>40 in-lbs</td></tr></tbody></table> | <table><tbody><tr><td>cULus</td><td>Yes</td></tr><tr><td>CSA</td><td>Yes</td></tr><tr><td>RoHS</td><td>Yes</td></tr></tbody></table> | <table><tbody><tr><td>Product Length</td><td>1.16 in</td></tr><tr><td>Product Width</td><td>0.50 in</td></tr><tr><td>Product Height</td><td>0.55 in</td></tr><tr><td>Stud Size</td><td>1/4 in</td></tr><tr><td>Stud Hole</td><td>0.27 in</td></tr></tbody></table> | <table><tbody><tr><td>Voltage - Maximum</td><td>35000</td></tr><tr><td>Voltage Rating</td><td>35 kV</td></tr></tbody></table> | <table><tbody><tr><td>Temperature Rating</td><td>90&deg;C</td></tr></tbody></table> | <table><tbody><tr><td>Conductor Size</td><td>2 - 14 AWG</td></tr><tr><td>AL Conductor Str Range</td><td>12 AWG, 10 AWG, 8 AWG, 6 AWG, 4 AWG, 2 AWG</td></tr><tr><td>AL Conductor Str Size</td><td>12 - 2 AWG</td></tr><tr><td>CU Conductor Sol/Str Range</td><td>14 AWG, 12 AWG, 10 AWG, 8 AWG, 6 AWG, 4 AWG, 2 AWG</td></tr><tr><td>CU Conductor Sol/Str Size</td><td>2 - 14 AWG</td></tr></tbody></table> | <ul class="feature-list"><li>Manufactured from high strength aluminum alloy</li><li>Chamfered entry</li><li>Electro-Tin plated for corrosion resistance</li><li>UL486A/B Listed for Wire Connectors</li><li>Suitable for use with either copper or aluminum conductors</li><li>Provides low contact resistance</li><li>Provides ease of installation</li></ul> | https://oec-americas.com/electrical/wp-content/uploads/product-images/82-83.pdf
99003-AR | OEC 99003-AR, Aluminium Mechanical Lug, Anti Rotation, Conductor Range 1/0 - 14, 1 Port, 1 Hole, 1/4 in Stud, Tin Plated, AL9CU | Mechanical | Mechanical Lugs | https://oec-americas.com/electrical/wp-content/uploads/2024/12/99003-AR-1.webp | Material | Aluminium | 1 | Conductor Size | 1/0 - 14 AWG | 1 | Number of Conductor | 1 | 1 | Mounting Bolt/Stud Size | 1/4 in | 1 | <table><tbody><tr><td>Product Description</td><td>Aluminium Mechanical Lug, Conductor Range 1/0 - 14, 1 Port, 1 Hole, 1/4 in Stud</td></tr><tr><td>Catalog ID</td><td>99003-AR</td></tr><tr><td>UPC</td><td></td></tr><tr><td>Application</td><td>Terminating Connector</td></tr><tr><td>Brand</td><td>OEC</td></tr><tr><td>Inner Box Quantity</td><td></td></tr><tr><td>Master Box Quantity</td><td></td></tr></tbody></table> | <table><tbody><tr><td>Connector Type</td><td>Mechanical</td></tr><tr><td>Conductor Type</td><td>Aluminium / Copper</td></tr><tr><td>Standard Material</td><td>Aluminium</td></tr><tr><td>Standard Finish</td><td>Electro Tin Plated</td></tr><tr><td>Number of Holes</td><td>1</td></tr><tr><td>Number of Conductor</td><td>1</td></tr><tr><td>Screw Type</td><td>Slotted</td></tr><tr><td>Torque</td><td>50 in-lbs</td></tr></tbody></table> | <table><tbody><tr><td>cULus</td><td>Yes</td></tr><tr><td>CSA</td><td>Yes</td></tr><tr><td>RoHS</td><td>Yes</td></tr></tbody></table> | <table><tbody><tr><td>Product Length</td><td>1.46 in</td></tr><tr><td>Product Width</td><td>0.63 in</td></tr><tr><td>Product Height</td><td>0.79 in</td></tr><tr><td>Stud Size</td><td>1/4 in</td></tr><tr><td>Stud Hole</td><td>0.27 in</td></tr></tbody></table> | <table><tbody><tr><td>Voltage - Maximum</td><td>35000</td></tr><tr><td>Voltage Rating</td><td>35 kV</td></tr></tbody></table> | <table><tbody><tr><td>Temperature Rating</td><td>90&deg;C</td></tr></tbody></table> | <table><tbody><tr><td>Conductor Size</td><td>1/0 - 14 AWG</td></tr><tr><td>AL Conductor Str Range</td><td>12 AWG, 10 AWG, 8 AWG, 6 AWG, 4 AWG, 2 AWG, 1 AWG, 1/0 AWG</td></tr><tr><td>AL Conductor Str Size</td><td>12 - 1/0 AWG</td></tr><tr><td>CU Conductor Sol/Str Range</td><td>14 AWG, 12 AWG, 10 AWG, 8 AWG, 6 AWG, 4 AWG, 2 AWG, 1 AWG, 1/0 AWG</td></tr><tr><td>CU Conductor Sol/Str Size</td><td>1/0 - 14 AWG</td></tr></tbody></table> | <ul class="feature-list"><li>Manufactured from high strength aluminum alloy</li><li>Chamfered entry</li><li>Electro-Tin plated for corrosion resistance</li><li>UL486A/B Listed for Wire Connectors</li><li>Suitable for use with either copper or aluminum conductors</li><li>Provides low contact resistance</li><li>Provides ease of installation</li></ul> | https://oec-americas.com/electrical/wp-content/uploads/product-images/82-83.pdf
99004-AR | OEC 99004-AR, Aluminium Mechanical Lug, Anti Rotation, Conductor Range 2/0 - 14, 1 Port, 1 Hole, 1/4 in Stud, Tin Plated, AL9CU | Mechanical | Mechanical Lugs | https://oec-americas.com/electrical/wp-content/uploads/2024/12/99004-AR-1.webp | Material | Aluminium | 1 | Conductor Size | 2/0 - 14 AWG | 1 | Number of Conductor | 1 | 1 | Mounting Bolt/Stud Size | 1/4 in | 1 | <table><tbody><tr><td>Product Description</td><td>Aluminium Mechanical Lug, Conductor Range 2/0 - 14, 1 Port, 1 Hole, 1/4 in Stud</td></tr><tr><td>Catalog ID</td><td>99004-AR</td></tr><tr><td>UPC</td><td></td></tr><tr><td>Application</td><td>Terminating Connector</td></tr><tr><td>Brand</td><td>OEC</td></tr><tr><td>Inner Box Quantity</td><td></td></tr><tr><td>Master Box Quantity</td><td></td></tr></tbody></table> | <table><tbody><tr><td>Connector Type</td><td>Mechanical</td></tr><tr><td>Conductor Type</td><td>Aluminium / Copper</td></tr><tr><td>Standard Material</td><td>Aluminium</td></tr><tr><td>Standard Finish</td><td>Electro Tin Plated</td></tr><tr><td>Number of Holes</td><td>1</td></tr><tr><td>Number of Conductor</td><td>1</td></tr><tr><td>Screw Type</td><td>Allen Hex</td></tr><tr><td>Torque</td><td>120 in-lbs</td></tr></tbody></table> | <table><tbody><tr><td>cULus</td><td>Yes</td></tr><tr><td>CSA</td><td>Yes</td></tr><tr><td>RoHS</td><td>Yes</td></tr></tbody></table> | <table> <tbody> <tr> <td>Product Length</td> <td>1.46 in</td> </tr> <tr> <td>Product Width</td> <td>0.63 in</td> </tr> <tr> <td>Product Height</td> <td>0.78 in</td> </tr> <tr> <td>Stud Size</td> <td>1/4 in</td> </tr> <tr> <td>Stud Hole</td> <td>0.27 in</td> </tr> </tbody> </table> | <table><tbody><tr><td>Voltage - Maximum</td><td>35000</td></tr><tr><td>Voltage Rating</td><td>35 kV</td></tr></tbody></table> | <table><tbody><tr><td>Temperature Rating</td><td>90&deg;C</td></tr></tbody></table> | <table><tbody><tr><td>Conductor Size</td><td>2/0 - 14 AWG</td></tr><tr><td>AL Conductor Str Range</td><td>12 AWG, 10 AWG, 8 AWG, 6 AWG, 4 AWG, 2 AWG, 1 AWG, 1/0 AWG, 2/0 AWG</td></tr><tr><td>AL Conductor Str Size</td><td>12 - 2/0 AWG</td></tr><tr><td>CU Conductor Sol/Str Range</td><td>14 AWG, 12 AWG, 10 AWG, 8 AWG, 6 AWG, 4 AWG, 2 AWG, 1 AWG, 1/0 AWG, 2/0 AWG</td></tr><tr><td>CU Conductor Sol/Str Size</td><td>2/0 - 14 AWG</td></tr></tbody></table> | <ul class="feature-list"><li>Manufactured from high strength aluminum alloy</li><li>Chamfered entry</li><li>Electro-Tin plated for corrosion resistance</li><li>UL486A/B Listed for Wire Connectors</li><li>Suitable for use with either copper or aluminum conductors</li><li>Provides low contact resistance</li><li>Provides ease of installation</li></ul>
99004B-AR | OEC 99004B-AR, Aluminium Mechanical Lug, Anti Rotation, Conductor Range 3/0 - 14, 1 Port, 1 Hole, 5/16 in Stud, Tin Plated, AL9CU | Mechanical | Mechanical Lugs | https://oec-americas.com/electrical/wp-content/uploads/2024/12/99004B-AR-1.webp | Material | Aluminium | 1 | Conductor Size | 3/0 - 14 AWG | 1 | Number of Conductor | 1 | 1 | Mounting Bolt/Stud Size | 5/16 in | 1 | <table><tbody><tr><td>Product Description</td><td>Aluminium Mechanical Lug, Conductor Range 3/0 - 14, 1 Port, 1 Hole, 5/16 in Stud</td></tr><tr><td>Catalog ID</td><td>99004B-AR</td></tr><tr><td>UPC</td><td></td></tr><tr><td>Application</td><td>Terminating Connector</td></tr><tr><td>Brand</td><td>OEC</td></tr><tr><td>Inner Box Quantity</td><td></td></tr><tr><td>Master Box Quantity</td><td></td></tr></tbody></table> | <table><tbody><tr><td>Connector Type</td><td>Mechanical</td></tr><tr><td>Conductor Type</td><td>Aluminium / Copper</td></tr><tr><td>Standard Material</td><td>Aluminium</td></tr><tr><td>Standard Finish</td><td>Electro Tin Plated</td></tr><tr><td>Number of Holes</td><td>1</td></tr><tr><td>Number of Conductor</td><td>1</td></tr><tr><td>Screw Type</td><td>Allen Hex</td></tr><tr><td>Torque</td><td>120 in-lbs</td></tr></tbody></table> | <table><tbody><tr><td>cULus</td><td>Yes</td></tr><tr><td>CSA</td><td>Yes</td></tr><tr><td>RoHS</td><td>Yes</td></tr></tbody></table> | <table><tbody><tr><td>Product Length</td><td>1.80 in</td></tr><tr><td>Product Width</td><td>0.80 in</td></tr><tr><td>Product Height</td><td>0.95 in</td></tr><tr><td>Stud Size</td><td>5/16 in</td></tr><tr><td>Stud Hole</td><td>0.33 in</td></tr></tbody></table> | <table><tbody><tr><td>Voltage - Maximum</td><td>35000</td></tr><tr><td>Voltage Rating</td><td>35 kV</td></tr></tbody></table> | <table><tbody><tr><td>Temperature Rating</td><td>90&deg;C</td></tr></tbody></table> | <table> <tbody> <tr> <td>Conductor Size</td> <td>3/0 - 14 AWG</td> </tr> <tr> <td>AL Conductor Str Range</td> <td>14 AWG, 12 AWG, 10 AWG, 8 AWG, 6 AWG, 4 AWG, 2 AWG, 1 AWG, 1/0 AWG, 2/0 AWG, 3/0 AWG</td> </tr> <tr> <td>AL Conductor Str Size</td> <td>14 - 3/0 AWG</td> </tr> <tr> <td>CU Conductor Sol/Str Range</td> <td>14 AWG, 12 AWG, 10 AWG, 8 AWG, 6 AWG, 4 AWG, 2 AWG, 1 AWG, 1/0 AWG, 2/0 AWG, 3/0 AWG</td> </tr> <tr> <td>CU Conductor Sol/Str Size</td> <td>3/0 - 14 AWG</td> </tr> </tbody> </table> | <ul class="feature-list"><li>Manufactured from high strength aluminum alloy</li><li>Chamfered entry</li><li>Electro-Tin plated for corrosion resistance</li><li>UL486A/B Listed for Wire Connectors</li><li>Suitable for use with either copper or aluminum conductors</li><li>Provides low contact resistance</li><li>Provides ease of installation</li></ul>
99005B-AR | OEC 99005B-AR, Aluminium Mechanical Lug, Anti Rotation, Conductor Range 3/0 - 8, 1 Port, 1 Hole, 5/16 in Stud, Tin Plated, AL9CU | Mechanical | Mechanical Lugs | https://oec-americas.com/electrical/wp-content/uploads/2024/12/99005B-AR-1.webp | Material | Aluminium | 1 | Conductor Size | 3/0 - 8 AWG | 1 | Number of Conductor | 1 | 1 | Mounting Bolt/Stud Size | 5/16 in | 1 | <table><tbody><tr><td>Product Description</td><td>Aluminium Mechanical Lug, Conductor Range 3/0 - 8, 1 Port, 1 Hole, 5/16 in Stud</td></tr><tr><td>Catalog ID</td><td>99005B-AR</td></tr><tr><td>UPC</td><td></td></tr><tr><td>Application</td><td>Terminating Connector</td></tr><tr><td>Brand</td><td>OEC</td></tr><tr><td>Inner Box Quantity</td><td></td></tr><tr><td>Master Box Quantity</td><td></td></tr></tbody></table> | <table><tbody><tr><td>Connector Type</td><td>Mechanical</td></tr><tr><td>Conductor Type</td><td>Aluminium / Copper</td></tr><tr><td>Standard Material</td><td>Aluminium</td></tr><tr><td>Standard Finish</td><td>Electro Tin Plated</td></tr><tr><td>Number of Holes</td><td>1</td></tr><tr><td>Number of Conductor</td><td>1</td></tr><tr><td>Screw Type</td><td>Allen Hex</td></tr><tr><td>Torque</td><td>225 in-lbs</td></tr></tbody></table> | <table><tbody><tr><td>cULus</td><td>Yes</td></tr><tr><td>CSA</td><td>Yes</td></tr><tr><td>RoHS</td><td>Yes</td></tr></tbody></table> | <table><tbody><tr><td>Product Length</td><td>2.00 in</td></tr><tr><td>Product Width</td><td>0.94 in</td></tr><tr><td>Product Height</td><td>1.12 in</td></tr><tr><td>Stud Size</td><td>5/16 in</td></tr><tr><td>Stud Hole</td><td>0.33 in</td></tr></tbody></table> | <table><tbody><tr><td>Voltage - Maximum</td><td>35000</td></tr><tr><td>Voltage Rating</td><td>35 kV</td></tr></tbody></table> | <table><tbody><tr><td>Temperature Rating</td><td>90&deg;C</td></tr></tbody></table> | <table><tbody><tr><td>Conductor Size</td><td>3/0 - 8 AWG</td></tr><tr><td>AL Conductor Str Range</td><td>8 AWG, 6 AWG, 4 AWG, 2 AWG, 1 AWG, 1/0 AWG, 2/0 AWG, 3/0 AWG</td></tr><tr><td>AL Conductor Str Size</td><td>8 - 3/0 AWG</td></tr><tr><td>CU Conductor Sol/Str Range</td><td>8 AWG, 6 AWG, 4 AWG, 2 AWG, 1 AWG, 1/0 AWG, 2/0 AWG, 3/0 AWG</td></tr><tr><td>CU Conductor Sol/Str Size</td><td>3/0 - 8 AWG</td></tr></tbody></table> | <ul class="feature-list"><li>Manufactured from high strength aluminum alloy</li><li>Chamfered entry</li><li>Electro-Tin plated for corrosion resistance</li><li>UL486A/B Listed for Wire Connectors</li><li>Suitable for use with either copper or aluminum conductors</li><li>Provides low contact resistance</li><li>Provides ease of installation</li></ul> | https://oec-americas.com/electrical/wp-content/uploads/product-images/82-83.pdf
99005-AR | OEC 99005-AR, Aluminium Mechanical Lug, Anti Rotation, Conductor Range 250 - 6, 1 Port, 1 Hole, 5/16 in Stud, Tin Plated, AL9CU | Mechanical | Mechanical Lugs | https://oec-americas.com/electrical/wp-content/uploads/2024/12/99005-AR-1.webp | Material | Aluminium | 1 | Conductor Size | 250 Kcmil - 6 AWG | 1 | Number of Conductor | 1 | 1 | Mounting Bolt/Stud Size | 5/16 in | 1 | <table><tbody><tr><td>Product Description</td><td>Aluminium Mechanical Lug, Conductor Range 250 - 6, 1 Port, 1 Hole, 5/16 in Stud</td></tr><tr><td>Catalog ID</td><td>99005-AR</td></tr><tr><td>UPC</td><td></td></tr><tr><td>Application</td><td>Terminating Connector</td></tr><tr><td>Brand</td><td>OEC</td></tr><tr><td>Inner Box Quantity</td><td></td></tr><tr><td>Master Box Quantity</td><td></td></tr></tbody></table> | <table><tbody><tr><td>Connector Type</td><td>Mechanical</td></tr><tr><td>Conductor Type</td><td>Aluminium / Copper</td></tr><tr><td>Standard Material</td><td>Aluminium</td></tr><tr><td>Standard Finish</td><td>Electro Tin Plated</td></tr><tr><td>Number of Holes</td><td>1</td></tr><tr><td>Number of Conductor</td><td>1</td></tr><tr><td>Screw Type</td><td>Allen Hex</td></tr><tr><td>Torque</td><td>275 in-lbs</td></tr></tbody></table> | <table><tbody><tr><td>cULus</td><td>Yes</td></tr><tr><td>CSA</td><td>Yes</td></tr><tr><td>RoHS</td><td>Yes</td></tr></tbody></table> | <table><tbody><tr><td>Product Length</td><td>2.00 in</td></tr><tr><td>Product Width</td><td>0.94 in</td></tr><tr><td>Product Height</td><td>1.12 in</td></tr><tr><td>Stud Size</td><td>5/16 in</td></tr><tr><td>Stud Hole</td><td>0.33 in</td></tr></tbody></table> | <table><tbody><tr><td>Voltage - Maximum</td><td>35000</td></tr><tr><td>Voltage Rating</td><td>35 kV</td></tr></tbody></table> | <table><tbody><tr><td>Temperature Rating</td><td>90&deg;C</td></tr></tbody></table> | <table><tbody><tr><td>Conductor Size</td><td>250 Kcmil - 6 AWG</td></tr><tr><td>AL Conductor Str Range</td><td>6 AWG, 4 AWG, 2 AWG, 1 AWG, 1/0 AWG, 2/0 AWG, 3/0 AWG, 250 Kcmil</td></tr><tr><td>AL Conductor Str Size</td><td>8 AWG - 250 Kcmil</td></tr><tr><td>CU Conductor Sol/Str Range</td><td>6 AWG, 4 AWG, 2 AWG, 1 AWG, 1/0 AWG, 2/0 AWG, 3/0 AWG, 250 Kcmil</td></tr><tr><td>CU Conductor Sol/Str Size</td><td>250 Kcmil - 6 AWG</td></tr></tbody></table> | <ul class="feature-list"><li>Manufactured from high strength aluminum alloy</li><li>Chamfered entry</li><li>Electro-Tin plated for corrosion resistance</li><li>UL486A/B Listed for Wire Connectors</li><li>Suitable for use with either copper or aluminum conductors</li><li>Provides low contact resistance</li><li>Provides ease of installation</li></ul> | https://oec-americas.com/electrical/wp-content/uploads/product-images/82-83.pdf
99006-AR | OEC 99006-AR, Aluminium Mechanical Lug, Anti Rotation, Conductor Range 300 - 6, 1 Port, 1 Hole, 5/16 in Stud, Tin Plated, AL9CU | Mechanical | Mechanical Lugs | https://oec-americas.com/electrical/wp-content/uploads/2024/12/99006AR-1.webp, https://oec-americas.com/electrical/wp-content/uploads/2024/12/99006-AR-2.webp, https://oec-americas.com/electrical/wp-content/uploads/2024/12/99006-AR-3.webp | Material | Aluminium | 1 | Conductor Size | 300 Kcmil - 6 AWG | 1 | Number of Conductor | 1 | 1 | Mounting Bolt/Stud Size | 5/16 in | 1 | <table><tbody><tr><td>Product Description</td><td>Aluminium Mechanical Lug, Conductor Range 300 - 6, 1 Port, 1 Hole, 5/16 in Stud</td></tr><tr><td>Catalog ID</td><td>99006-AR</td></tr><tr><td>UPC</td><td></td></tr><tr><td>Application</td><td>Terminating Connector</td></tr><tr><td>Brand</td><td>OEC</td></tr><tr><td>Inner Box Quantity</td><td></td></tr><tr><td>Master Box Quantity</td><td></td></tr></tbody></table> | <table><tbody><tr><td>Connector Type</td><td>Mechanical</td></tr><tr><td>Conductor Type</td><td>Aluminium / Copper</td></tr><tr><td>Standard Material</td><td>Aluminium</td></tr><tr><td>Standard Finish</td><td>Electro Tin Plated</td></tr><tr><td>Number of Holes</td><td>1</td></tr><tr><td>Number of Conductor</td><td>1</td></tr><tr><td>Screw Type</td><td>Allen Hex</td></tr><tr><td>Torque</td><td>275 in-lbs</td></tr></tbody></table> | <table><tbody><tr><td>cULus</td><td>Yes</td></tr><tr><td>CSA</td><td>Yes</td></tr><tr><td>RoHS</td><td>Yes</td></tr></tbody></table> | <table><tbody><tr><td>Product Length</td><td>2.00 in</td></tr><tr><td>Product Width</td><td>0.94 in</td></tr><tr><td>Product Height</td><td>1.12 in</td></tr><tr><td>Stud Size</td><td>5/16 in</td></tr><tr><td>Stud Hole</td><td>0.33 in</td></tr></tbody></table> | <table><tbody><tr><td>Voltage - Maximum</td><td>35000</td></tr><tr><td>Voltage Rating</td><td>35 kV</td></tr></tbody></table> | <table><tbody><tr><td>Temperature Rating</td><td>90&deg;C</td></tr></tbody></table> | <table><tbody><tr><td>Conductor Size</td><td>300 Kcmil - 6 AWG</td></tr><tr><td>AL Conductor Str Range</td><td>6 AWG, 4 AWG, 2 AWG, 1 AWG, 1/0 AWG, 2/0 AWG, 3/0 AWG, 250 Kcmil, 300 Kcmil, 350 Kcmil</td></tr><tr><td>AL Conductor Str Size</td><td>6 AWG - 300 Kcmil</td></tr><tr><td>CU Conductor Sol/Str Range</td><td>6 AWG, 4 AWG, 2 AWG, 1 AWG, 1/0 AWG, 2/0 AWG, 3/0 AWG, 250 Kcmil, 300 Kcmil, 350 Kcmil</td></tr><tr><td>CU Conductor Sol/Str Size</td><td>300 Kcmil - 6 AWG</td></tr></tbody></table> | <ul class="feature-list"><li>Manufactured from high strength aluminum alloy</li><li>Chamfered entry</li><li>Electro-Tin plated for corrosion resistance</li><li>UL486A/B Listed for Wire Connectors</li><li>Suitable for use with either copper or aluminum conductors</li><li>Provides low contact resistance</li><li>Provides ease of installation</li></ul>
99006B-AR | OEC 99006B-AR, Aluminium Mechanical Lug, Anti Rotation, Conductor Range 300 - 6, 1 Port, 1 Hole, 5/16 in Stud, Tin Plated, AL9CU | Mechanical | Mechanical Lugs | https://oec-americas.com/electrical/wp-content/uploads/2024/12/99006B-AR-1.webp | Material | Aluminium | 1 | Conductor Size | 300 Kcmil - 6 AWG | 1 | Number of Conductor | 1 | 1 | Mounting Bolt/Stud Size | 5/16 in | 1 | <table><tbody><tr><td>Product Description</td><td>Aluminium Mechanical Lug, Conductor Range 300 - 6, 1 Port, 1 Hole, 5/16 in Stud</td></tr><tr><td>Catalog ID</td><td>99006B-AR</td></tr><tr><td>UPC</td><td></td></tr><tr><td>Application</td><td>Terminating Connector</td></tr><tr><td>Brand</td><td>OEC</td></tr><tr><td>Inner Box Quantity</td><td></td></tr><tr><td>Master Box Quantity</td><td></td></tr></tbody></table> | <table><tbody><tr><td>Connector Type</td><td>Mechanical</td></tr><tr><td>Conductor Type</td><td>Aluminium / Copper</td></tr><tr><td>Standard Material</td><td>Aluminium</td></tr><tr><td>Standard Finish</td><td>Electro Tin Plated</td></tr><tr><td>Number of Holes</td><td>1</td></tr><tr><td>Number of Conductor</td><td>1</td></tr><tr><td>Screw Type</td><td>Allen Hex</td></tr><tr><td>Torque</td><td>275 in-lbs</td></tr></tbody></table> | <table><tbody><tr><td>cULus</td><td>Yes</td></tr><tr><td>CSA</td><td>Yes</td></tr><tr><td>RoHS</td><td>Yes</td></tr></tbody></table> | <table><tbody><tr><td>Product Length</td><td>1.94 in</td></tr><tr><td>Product Width</td><td>0.94 in</td></tr><tr><td>Product Height</td><td>1.12 in</td></tr><tr><td>Stud Size</td><td>5/16 in</td></tr><tr><td>Stud Hole</td><td>0.33 in</td></tr></tbody></table> | <table><tbody><tr><td>Voltage - Maximum</td><td>35000</td></tr><tr><td>Voltage Rating</td><td>35 kV</td></tr></tbody></table> | <table><tbody><tr><td>Temperature Rating</td><td>90&deg;C</td></tr></tbody></table> | <table><tbody><tr><td>Conductor Size</td><td>300 Kcmil - 6 AWG</td></tr><tr><td>AL Conductor Str Range</td><td>6 AWG, 4 AWG, 2 AWG, 1 AWG, 1/0 AWG, 2/0 AWG, 3/0 AWG, 250 Kcmil, 300 Kcmil, 350 Kcmil</td></tr><tr><td>AL Conductor Str Size</td><td>6 AWG - 300 Kcmil</td></tr><tr><td>CU Conductor Sol/Str Range</td><td>6 AWG, 4 AWG, 2 AWG, 1 AWG, 1/0 AWG, 2/0 AWG, 3/0 AWG, 250 Kcmil, 300 Kcmil, 350 Kcmil</td></tr><tr><td>CU Conductor Sol/Str Size</td><td>300 Kcmil - 6 AWG</td></tr></tbody></table> | <ul class="feature-list"><li>Manufactured from high strength aluminum alloy</li><li>Chamfered entry</li><li>Electro-Tin plated for corrosion resistance</li><li>UL486A/B Listed for Wire Connectors</li><li>Suitable for use with either copper or aluminum conductors</li><li>Provides low contact resistance</li><li>Provides ease of installation</li></ul> | https://oec-americas.com/electrical/wp-content/uploads/product-images/82-83.pdf
99007-AR | OEC 99007-AR, Aluminium Mechanical Lug, Anti Rotation, Conductor Range 350 - 6, 1 Port, 1 Hole, 1/2 in Stud, Tin Plated, AL9CU | Mechanical | Mechanical Lugs | https://oec-americas.com/electrical/wp-content/uploads/2024/12/99007-AR-1.webp | Material | Aluminium | 1 | Conductor Size | 350 Kcmil - 6 AWG | 1 | Number of Conductor | 1 | 1 | Mounting Bolt/Stud Size | 1/2 in | 1 | <table> <tbody> <tr> <td>Product Description</td> <td>Aluminium Mechanical Lug, Conductor Range 350 - 6, 1 Port, 1 Hole, 1/2 in Stud</td> </tr> <tr> <td>Catalog ID</td> <td>99007-AR</td> </tr> <tr> <td>UPC</td> <td>840449609248</td> </tr> <tr> <td>Application</td> <td>Terminating Connector</td> </tr> <tr> <td>Brand</td> <td>OEC</td> </tr> <tr> <td>Inner Box Quantity</td> <td></td> </tr> <tr> <td>Master Box Quantity</td> <td></td> </tr> </tbody> </table> | <table><tbody><tr><td>Connector Type</td><td>Mechanical</td></tr><tr><td>Conductor Type</td><td>Aluminium / Copper</td></tr><tr><td>Standard Material</td><td>Aluminium</td></tr><tr><td>Standard Finish</td><td>Electro Tin Plated</td></tr><tr><td>Number of Holes</td><td>1</td></tr><tr><td>Number of Conductor</td><td>1</td></tr><tr><td>Screw Type</td><td>Allen Hex</td></tr><tr><td>Torque</td><td>275 in-lbs</td></tr></tbody></table> | <table><tbody><tr><td>cULus</td><td>Yes</td></tr><tr><td>CSA</td><td>Yes</td></tr><tr><td>RoHS</td><td>Yes</td></tr></tbody></table> | <table> <tbody> <tr> <td>Product Length</td> <td>2.25 in</td> </tr> <tr> <td>Product Width</td> <td>1.12 in</td> </tr> <tr> <td>Product Height</td> <td>1.25 in</td> </tr> <tr> <td>Stud Size</td> <td>1/2 in</td> </tr> <tr> <td>Stud Hole</td> <td>0.56 in</td> </tr> </tbody> </table> | <table><tbody><tr><td>Voltage - Maximum</td><td>35000</td></tr><tr><td>Voltage Rating</td><td>35 kV</td></tr></tbody></table> | <table><tbody><tr><td>Temperature Rating</td><td>90&deg;C</td></tr></tbody></table> | <table><tbody><tr><td>Conductor Size</td><td>350 Kcmil - 6 AWG</td></tr><tr><td>AL Conductor Str Range</td><td>6 AWG, 4 AWG, 2 AWG, 1 AWG, 1/0 AWG, 2/0 AWG, 3/0 AWG, 250 Kcmil, 300 Kcmil, 350 Kcmil</td></tr><tr><td>AL Conductor Str Size</td><td>6 AWG - 350 Kcmil</td></tr><tr><td>CU Conductor Sol/Str Range</td><td>6 AWG, 4 AWG, 2 AWG, 1 AWG, 1/0 AWG, 2/0 AWG, 3/0 AWG, 250 Kcmil, 300 Kcmil, 350 Kcmil</td></tr><tr><td>CU Conductor Sol/Str Size</td><td>350 Kcmil - 6 AWG</td></tr></tbody></table> | <ul class="feature-list"><li>Manufactured from high strength aluminum alloy</li><li>Chamfered entry</li><li>Electro-Tin plated for corrosion resistance</li><li>UL486A/B Listed for Wire Connectors</li><li>Suitable for use with either copper or aluminum conductors</li><li>Provides low contact resistance</li><li>Provides ease of installation</li></ul>
99008-AR | OEC 99008-AR, Aluminium Mechanical Lug, Anti Rotation, Conductor Range 500 - 4, 1 Port, 1 Hole, 1/2 in Stud, Tin Plated, AL9CU | Mechanical | Mechanical Lugs | https://oec-americas.com/electrical/wp-content/uploads/2024/12/99008-AR-1.webp | Material | Aluminium | 1 | Conductor Size | 500 Kcmil - 4 AWG | 1 | Number of Conductor | 1 | 1 | Mounting Bolt/Stud Size | 1/2 in | 1 | <table><tbody><tr><td>Product Description</td><td>Aluminium Mechanical Lug, Conductor Range 500 - 4, 1 Port, 1 Hole, 1/2 in Stud</td></tr><tr><td>Catalog ID</td><td>99008-AR</td></tr><tr><td>UPC</td><td></td></tr><tr><td>Application</td><td>Terminating Connector</td></tr><tr><td>Brand</td><td>OEC</td></tr><tr><td>Inner Box Quantity</td><td></td></tr><tr><td>Master Box Quantity</td><td></td></tr></tbody></table> | <table><tbody><tr><td>Connector Type</td><td>Mechanical</td></tr><tr><td>Conductor Type</td><td>Aluminium / Copper</td></tr><tr><td>Standard Material</td><td>Aluminium</td></tr><tr><td>Standard Finish</td><td>Electro Tin Plated</td></tr><tr><td>Number of Holes</td><td>1</td></tr><tr><td>Number of Conductor</td><td>1</td></tr><tr><td>Screw Type</td><td>Allen Hex</td></tr><tr><td>Torque</td><td>375 in-lbs</td></tr></tbody></table> | <table><tbody><tr><td>cULus</td><td>Yes</td></tr><tr><td>CSA</td><td>Yes</td></tr><tr><td>RoHS</td><td>Yes</td></tr></tbody></table> | <table> <tbody> <tr> <td>Product Length</td> <td>2.82 in</td> </tr> <tr> <td>Product Width</td> <td>1.50 in</td> </tr> <tr> <td>Product Height</td> <td>1.57 in</td> </tr> <tr> <td>Stud Size</td> <td>1/2 in</td> </tr> <tr> <td>Stud Hole</td> <td>0.56 in</td> </tr> </tbody> </table> | <table><tbody><tr><td>Voltage - Maximum</td><td>35000</td></tr><tr><td>Voltage Rating</td><td>35 kV</td></tr></tbody></table> | <table><tbody><tr><td>Temperature Rating</td><td>90&deg;C</td></tr></tbody></table> | <table> <tbody> <tr> <td>Conductor Size</td> <td>500 Kcmil - 4 AWG</td> </tr> <tr> <td>AL Conductor Str Range</td> <td>4 AWG, 3 AWG, 2 AWG, 1 AWG, 1/0 AWG, 2/0 AWG, 3/0 AWG, 250 Kcmil, 300 Kcmil, 350 Kcmil, 400 Kcmil, 500 Kcmil</td> </tr> <tr> <td>AL Conductor Str Size</td> <td>4 AWG - 500 Kcmil</td> </tr> <tr> <td>CU Conductor Sol/Str Range</td> <td>4 AWG, 3 AWG,2 AWG, 1 AWG, 1/0 AWG, 2/0 AWG, 3/0 AWG, 250 Kcmil, 300 Kcmil, 350 Kcmil, 400 Kcmil, 500 Kcmil</td> </tr> <tr> <td>CU Conductor Sol/Str Size</td> <td>500 Kcmil - 4 AWG</td> </tr> </tbody> </table> | <ul class="feature-list"><li>Manufactured from high strength aluminum alloy</li><li>Chamfered entry</li><li>Electro-Tin plated for corrosion resistance</li><li>UL486A/B Listed for Wire Connectors</li><li>Suitable for use with either copper or aluminum conductors</li><li>Provides low contact resistance</li><li>Provides ease of installation</li></ul>
99009-AR | OEC 99009-AR, Aluminium Mechanical Lug, Anti Rotation, Conductor Range 600 - 2, 1 Port, 1 Hole, 3/8 in Stud, Tin Plated, AL9CU | Mechanical | Mechanical Lugs | https://oec-americas.com/electrical/wp-content/uploads/2024/12/99009-AR-1.webp | Material | Aluminium | 1 | Conductor Size | 600 Kcmil - 2 AWG | 1 | Number of Conductor | 1 | 1 | Mounting Bolt/Stud Size | 3/8 in | 1 | <table><tbody><tr><td>Product Description</td><td>Aluminium Mechanical Lug, Conductor Range 600 - 2, 1 Port, 1 Hole, 3/8 in Stud</td></tr><tr><td>Catalog ID</td><td>99009-AR</td></tr><tr><td>UPC</td><td></td></tr><tr><td>Application</td><td>Terminating Connector</td></tr><tr><td>Brand</td><td>OEC</td></tr><tr><td>Inner Box Quantity</td><td></td></tr><tr><td>Master Box Quantity</td><td></td></tr></tbody></table> | <table><tbody><tr><td>Connector Type</td><td>Mechanical</td></tr><tr><td>Conductor Type</td><td>Aluminium / Copper</td></tr><tr><td>Standard Material</td><td>Aluminium</td></tr><tr><td>Standard Finish</td><td>Electro Tin Plated</td></tr><tr><td>Number of Holes</td><td>1</td></tr><tr><td>Number of Conductor</td><td>1</td></tr><tr><td>Screw Type</td><td>Allen Hex</td></tr><tr><td>Torque</td><td>500 in-lbs</td></tr></tbody></table> | <table><tbody><tr><td>cULus</td><td>Yes</td></tr><tr><td>CSA</td><td>Yes</td></tr><tr><td>RoHS</td><td>Yes</td></tr></tbody></table> | <table><tbody><tr><td>Product Length</td><td>3.19 in</td></tr><tr><td>Product Width</td><td>1.50 in</td></tr><tr><td>Product Height</td><td>1.57 in</td></tr><tr><td>Stud Size</td><td>3/8 in</td></tr><tr><td>Stud Hole</td><td>0.41 in</td></tr></tbody></table> | <table><tbody><tr><td>Voltage - Maximum</td><td>35000</td></tr><tr><td>Voltage Rating</td><td>35 kV</td></tr></tbody></table> | <table><tbody><tr><td>Temperature Rating</td><td>90&deg;C</td></tr></tbody></table> | <table><tbody><tr><td>Conductor Size</td><td>600 Kcmil - 2 AWG</td></tr><tr><td>AL Conductor Str Range</td><td>2 AWG, 1 AWG, 1/0 AWG, 2/0 AWG, 3/0 AWG, 250 Kcmil, 300 Kcmil, 350 Kcmil, 400 Kcmil, 500 Kcmil, 600 Kcmil</td></tr><tr><td>AL Conductor Str Size</td><td>2 AWG - 600 Kcmil</td></tr><tr><td>CU Conductor Sol/Str Range</td><td>2 AWG, 1 AWG, 1/0 AWG, 2/0 AWG, 3/0 AWG, 250 Kcmil, 300 Kcmil, 350 Kcmil, 400 Kcmil, 500 Kcmil, 600 Kcmil</td></tr><tr><td>CU Conductor Sol/Str Size</td><td>600 Kcmil - 2 AWG</td></tr></tbody></table> | <ul class="feature-list"><li>Manufactured from high strength aluminum alloy</li><li>Chamfered entry</li><li>Electro-Tin plated for corrosion resistance</li><li>UL486A/B Listed for Wire Connectors</li><li>Suitable for use with either copper or aluminum conductors</li><li>Provides low contact resistance</li><li>Provides ease of installation</li></ul> | https://oec-americas.com/electrical/wp-content/uploads/product-images/82-83.pdf
99010-AR | OEC 99010-AR, Aluminium Mechanical Lug, Anti Rotation, Conductor Range 800 - 300 , 1 Port, 1 Hole, 5/8 in Stud, Tin Plated, AL9CU | Mechanical | Mechanical Lugs | https://oec-americas.com/electrical/wp-content/uploads/2024/12/99010-AR-1.webp | Material | Aluminium | 1 | Conductor Size | 800 - 300 Kcmil | 1 | Number of Conductor | 1 | 1 | Mounting Bolt/Stud Size | 5/8 in | 1 | <table><tbody><tr><td>Product Description</td><td>Aluminium Mechanical Lug, Conductor Range 800 - 300 , 1 Port, 1 Hole, 5/8 in Stud</td></tr><tr><td>Catalog ID</td><td>99010-AR</td></tr><tr><td>UPC</td><td></td></tr><tr><td>Application</td><td>Terminating Connector</td></tr><tr><td>Brand</td><td>OEC</td></tr><tr><td>Inner Box Quantity</td><td></td></tr><tr><td>Master Box Quantity</td><td></td></tr></tbody></table> | <table><tbody><tr><td>Connector Type</td><td>Mechanical</td></tr><tr><td>Conductor Type</td><td>Aluminium / Copper</td></tr><tr><td>Standard Material</td><td>Aluminium</td></tr><tr><td>Standard Finish</td><td>Electro Tin Plated</td></tr><tr><td>Number of Holes</td><td>1</td></tr><tr><td>Number of Conductor</td><td>1</td></tr><tr><td>Screw Type</td><td>Allen Hex</td></tr><tr><td>Torque</td><td>500 in-lbs</td></tr></tbody></table> | <table><tbody><tr><td>cULus</td><td>Yes</td></tr><tr><td>CSA</td><td>Yes</td></tr><tr><td>RoHS</td><td>Yes</td></tr></tbody></table> | <table><tbody><tr><td>Product Length</td><td>3.37 in</td></tr><tr><td>Product Width</td><td>1.75 in</td></tr><tr><td>Product Height</td><td>1.94 in</td></tr><tr><td>Stud Size</td><td>5/8 in</td></tr><tr><td>Stud Hole</td><td>0.69 in</td></tr></tbody></table> | <table><tbody><tr><td>Voltage - Maximum</td><td>35000</td></tr><tr><td>Voltage Rating</td><td>35 kV</td></tr></tbody></table> | <table><tbody><tr><td>Temperature Rating</td><td>90&deg;C</td></tr></tbody></table> | <table><tbody><tr><td>Conductor Size</td><td>800 - 300 Kcmil</td></tr><tr><td>AL Conductor Str Range</td><td>300 Kcmil, 350 Kcmil, 400 Kcmil, 500 Kcmil, 600 Kcmil, 700 Kcmil, 750 Kcmil, 800 Kcmil</td></tr><tr><td>AL Conductor Str Size</td><td>300 - 800 Kcmil</td></tr><tr><td>CU Conductor Sol/Str Range</td><td>300 Kcmil, 350 Kcmil, 400 Kcmil, 500 Kcmil, 600 Kcmil, 700 Kcmil, 750 Kcmil, 800 Kcmil</td></tr><tr><td>CU Conductor Sol/Str Size</td><td>800 - 300 Kcmil</td></tr></tbody></table> | <ul class="feature-list"><li>Manufactured from high strength aluminum alloy</li><li>Chamfered entry</li><li>Electro-Tin plated for corrosion resistance</li><li>UL486A/B Listed for Wire Connectors</li><li>Suitable for use with either copper or aluminum conductors</li><li>Provides low contact resistance</li><li>Provides ease of installation</li></ul> | https://oec-americas.com/electrical/wp-content/uploads/product-images/82-83.pdf
99011-AR | OEC 99011-AR, Aluminium Mechanical Lug, Anti Rotation, Conductor Range 1000 - 500, 1 Port, 1 Hole, 5/8 in Stud, Tin Plated, AL9CU | Mechanical | Mechanical Lugs | https://oec-americas.com/electrical/wp-content/uploads/2024/12/99011-AR-1.webp | Material | Aluminium | 1 | Conductor Size | 1000 - 500 Kcmil | 1 | Number of Conductor | 1 | 1 | Mounting Bolt/Stud Size | 5/8 in | 1 | <table><tbody><tr><td>Product Description</td><td>Aluminium Mechanical Lug, Conductor Range 1000 - 500, 1 Port, 1 Hole, 5/8 in Stud</td></tr><tr><td>Catalog ID</td><td>99011-AR</td></tr><tr><td>UPC</td><td></td></tr><tr><td>Application</td><td>Terminating Connector</td></tr><tr><td>Brand</td><td>OEC</td></tr><tr><td>Inner Box Quantity</td><td></td></tr><tr><td>Master Box Quantity</td><td></td></tr></tbody></table> | <table><tbody><tr><td>Connector Type</td><td>Mechanical</td></tr><tr><td>Conductor Type</td><td>Aluminium / Copper</td></tr><tr><td>Standard Material</td><td>Aluminium</td></tr><tr><td>Standard Finish</td><td>Electro Tin Plated</td></tr><tr><td>Number of Holes</td><td>1</td></tr><tr><td>Number of Conductor</td><td>1</td></tr><tr><td>Screw Type</td><td>Allen Hex</td></tr><tr><td>Torque</td><td>600 in-lbs</td></tr></tbody></table> | <table><tbody><tr><td>cULus</td><td>Yes</td></tr><tr><td>CSA</td><td>Yes</td></tr><tr><td>RoHS</td><td>Yes</td></tr></tbody></table> | <table><tbody><tr><td>Product Length</td><td>3.37 in</td></tr><tr><td>Product Width</td><td>1.75 in</td></tr><tr><td>Product Height</td><td>1.94 in</td></tr><tr><td>Stud Size</td><td>5/8 in</td></tr><tr><td>Stud Hole</td><td>0.69 in</td></tr></tbody></table> | <table><tbody><tr><td>Voltage - Maximum</td><td>35000</td></tr><tr><td>Voltage Rating</td><td>35 kV</td></tr></tbody></table> | <table><tbody><tr><td>Temperature Rating</td><td>90&deg;C</td></tr></tbody></table> | <table><tbody><tr><td>Conductor Size</td><td>1000 - 500 Kcmil</td></tr><tr><td>AL Conductor Str Range</td><td>500 Kcmil, 600 Kcmil, 700 Kcmil, 750 Kcmil, 800 Kcmil, 900 Kcmil, 1000 Kcmil</td></tr><tr><td>AL Conductor Str Size</td><td>500 - 1000 Kcmil</td></tr><tr><td>CU Conductor Sol/Str Range</td><td>500 Kcmil, 600 Kcmil, 700 Kcmil, 750 Kcmil, 800 Kcmil, 900 Kcmil, 1000 Kcmil</td></tr><tr><td>CU Conductor Sol/Str Size</td><td>1000 - 500 Kcmil</td></tr></tbody></table> | <ul class="feature-list"><li>Manufactured from high strength aluminum alloy</li><li>Chamfered entry</li><li>Electro-Tin plated for corrosion resistance</li><li>UL486A/B Listed for Wire Connectors</li><li>Suitable for use with either copper or aluminum conductors</li><li>Provides low contact resistance</li><li>Provides ease of installation</li></ul> | https://oec-americas.com/electrical/wp-content/uploads/product-images/82-83.pdf
99091-AR | OEC 99091-AR, Aluminium Mechanical Lug, Anti Rotation, Conductor Range 350 - 6, 1 Port, 1 Hole, 3/8 in Stud, Tin Plated, AL9CU | Mechanical | Mechanical Lugs | https://oec-americas.com/electrical/wp-content/uploads/2024/12/99091-AR-1.webp | Material | Aluminium | 1 | Conductor Size | 350 Kcmil - 6 AWG | 1 | Number of Conductor | 1 | 1 | Mounting Bolt/Stud Size | 3/8 in | 1 | <table><tbody><tr><td>Product Description</td><td>Aluminium Mechanical Lug, Conductor Range 350 - 6, 1 Port, 1 Hole, 3/8 in Stud</td></tr><tr><td>Catalog ID</td><td>99091-AR</td></tr><tr><td>UPC</td><td></td></tr><tr><td>Application</td><td>Terminating Connector</td></tr><tr><td>Brand</td><td>OEC</td></tr><tr><td>Inner Box Quantity</td><td></td></tr><tr><td>Master Box Quantity</td><td></td></tr></tbody></table> | <table><tbody><tr><td>Connector Type</td><td>Mechanical</td></tr><tr><td>Conductor Type</td><td>Aluminium / Copper</td></tr><tr><td>Standard Material</td><td>Aluminium</td></tr><tr><td>Standard Finish</td><td>Electro Tin Plated</td></tr><tr><td>Number of Holes</td><td>1</td></tr><tr><td>Number of Conductor</td><td>1</td></tr><tr><td>Screw Type</td><td>Allen Hex</td></tr><tr><td>Torque</td><td>619 in-lbs</td></tr></tbody></table> | <table><tbody><tr><td>cULus</td><td>Yes</td></tr><tr><td>CSA</td><td>Yes</td></tr><tr><td>RoHS</td><td>Yes</td></tr></tbody></table> | <table><tbody><tr><td>Product Length</td><td>2.25 in</td></tr><tr><td>Product Width</td><td>1.12 in</td></tr><tr><td>Product Height</td><td>1.25 in</td></tr><tr><td>Stud Size</td><td>3/8 in</td></tr><tr><td>Stud Hole</td><td>0.41 in</td></tr></tbody></table> | <table><tbody><tr><td>Voltage - Maximum</td><td>35000</td></tr><tr><td>Voltage Rating</td><td>35 kV</td></tr></tbody></table> | <table><tbody><tr><td>Temperature Rating</td><td>90&deg;C</td></tr></tbody></table> | <table><tbody><tr><td>Conductor Size</td><td>350 Kcmil - 6 AWG</td></tr><tr><td>AL Conductor Str Range</td><td>6 AWG, 4 AWG, 2 AWG, 1 AWG, 1/0 AWG, 2/0 AWG, 3/0 AWG, 250 Kcmil, 300 Kcmil, 350 Kcmil</td></tr><tr><td>AL Conductor Str Size</td><td>6 AWG - 350 Kcmil</td></tr><tr><td>CU Conductor Sol/Str Range</td><td>6 AWG, 4 AWG, 2 AWG, 1 AWG, 1/0 AWG, 2/0 AWG, 3/0 AWG, 250 Kcmil, 300 Kcmil, 350 Kcmil</td></tr><tr><td>CU Conductor Sol/Str Size</td><td>350 Kcmil - 6 AWG</td></tr></tbody></table> | <ul class="feature-list"><li>Manufactured from high strength aluminum alloy</li><li>Chamfered entry</li><li>Electro-Tin plated for corrosion resistance</li><li>UL486A/B Listed for Wire Connectors</li><li>Suitable for use with either copper or aluminum conductors</li><li>Provides low contact resistance</li><li>Provides ease of installation</li></ul> | https://oec-americas.com/electrical/wp-content/uploads/product-images/82-83.pdf
99092-AR | OEC 99092-AR, Aluminium Mechanical Lug, Anti Rotation, Conductor Range 500 - 6, 1 Port, 1 Hole, 3/8 in Stud, Tin Plated, AL9CU | Mechanical | Mechanical Lugs | https://oec-americas.com/electrical/wp-content/uploads/2024/12/99092-AR-1.webp | Material | Aluminium | 1 | Conductor Size | 500 Kcmil - 6 AWG | 1 | Number of Conductor | 1 | 1 | Mounting Bolt/Stud Size | 3/8 in | 1 | <table><tbody><tr><td>Product Description</td><td>Aluminium Mechanical Lug, Conductor Range 500 - 6, 1 Port, 1 Hole, 3/8 in Stud</td></tr><tr><td>Catalog ID</td><td>99092-AR</td></tr><tr><td>UPC</td><td></td></tr><tr><td>Application</td><td>Terminating Connector</td></tr><tr><td>Brand</td><td>OEC</td></tr><tr><td>Inner Box Quantity</td><td></td></tr><tr><td>Master Box Quantity</td><td></td></tr></tbody></table> | <table><tbody><tr><td>Connector Type</td><td>Mechanical</td></tr><tr><td>Conductor Type</td><td>Aluminium / Copper</td></tr><tr><td>Standard Material</td><td>Aluminium</td></tr><tr><td>Standard Finish</td><td>Electro Tin Plated</td></tr><tr><td>Number of Holes</td><td>1</td></tr><tr><td>Number of Conductor</td><td>1</td></tr><tr><td>Screw Type</td><td>Allen Hex</td></tr><tr><td>Torque</td><td>619 in-lbs</td></tr></tbody></table> | <table><tbody><tr><td>cULus</td><td>Yes</td></tr><tr><td>CSA</td><td>Yes</td></tr><tr><td>RoHS</td><td>Yes</td></tr></tbody></table> | <table> <tbody> <tr> <td>Product Length</td> <td>2.81 in</td> </tr> <tr> <td>Product Width</td> <td>1.37 in</td> </tr> <tr> <td>Product Height</td> <td>1.82 in</td> </tr> <tr> <td>Stud Size</td> <td>3/8 in</td> </tr> <tr> <td>Stud Hole</td> <td>0.41 in</td> </tr> </tbody> </table> | <table><tbody><tr><td>Voltage - Maximum</td><td>35000</td></tr><tr><td>Voltage Rating</td><td>35 kV</td></tr></tbody></table> | <table><tbody><tr><td>Temperature Rating</td><td>90&deg;C</td></tr></tbody></table> | <table><tbody><tr><td>Conductor Size</td><td>500 Kcmil - 6 AWG</td></tr><tr><td>AL Conductor Str Range</td><td>6 AWG, 4 AWG, 2 AWG, 1 AWG, 1/0 AWG, 2/0 AWG, 3/0 AWG, 250 Kcmil, 300 Kcmil, 350 Kcmil, 400 Kcmil, 500 Kcmil</td></tr><tr><td>AL Conductor Str Size</td><td>6 AWG - 500 Kcmil</td></tr><tr><td>CU Conductor Sol/Str Range</td><td>6 AWG, 4 AWG, 2 AWG, 1 AWG, 1/0 AWG, 2/0 AWG, 3/0 AWG, 250 Kcmil, 300 Kcmil, 350 Kcmil, 400 Kcmil, 500 Kcmil</td></tr><tr><td>CU Conductor Sol/Str Size</td><td>500 Kcmil - 6 AWG</td></tr></tbody></table> | <ul class="feature-list"><li>Manufactured from high strength aluminum alloy</li><li>Chamfered entry</li><li>Electro-Tin plated for corrosion resistance</li><li>UL486A/B Listed for Wire Connectors</li><li>Suitable for use with either copper or aluminum conductors</li><li>Provides low contact resistance</li><li>Provides ease of installation</li></ul>
99093-AR | OEC 99093-AR, Aluminium Mechanical Lug, Anti Rotation, Conductor Range 600 - 4, 1 Port, 1 Hole, 3/8 in Stud, Tin Plated, AL9CU | Mechanical | Mechanical Lugs | https://oec-americas.com/electrical/wp-content/uploads/2024/12/99093-AR.webp, https://oec-americas.com/electrical/wp-content/uploads/2024/12/99093-AR-2.webp, https://oec-americas.com/electrical/wp-content/uploads/2024/12/99093-AR-3.webp | Material | Aluminium | 1 | Conductor Size | 600 Kcmil - 4 AWG | 1 | Number of Conductor | 1 | 1 | Mounting Bolt/Stud Size | 3/8 in | 1 | <table><tbody><tr><td>Product Description</td><td>Aluminium Mechanical Lug, Conductor Range 600 - 4, 1 Port, 1 Hole, 3/8 in Stud</td></tr><tr><td>Catalog ID</td><td>99093-AR</td></tr><tr><td>UPC</td><td></td></tr><tr><td>Application</td><td>Terminating Connector</td></tr><tr><td>Brand</td><td>OEC</td></tr><tr><td>Inner Box Quantity</td><td></td></tr><tr><td>Master Box Quantity</td><td></td></tr></tbody></table> | <table><tbody><tr><td>Connector Type</td><td>Mechanical</td></tr><tr><td>Conductor Type</td><td>Aluminium / Copper</td></tr><tr><td>Standard Material</td><td>Aluminium</td></tr><tr><td>Standard Finish</td><td>Electro Tin Plated</td></tr><tr><td>Number of Holes</td><td>1</td></tr><tr><td>Number of Conductor</td><td>1</td></tr><tr><td>Screw Type</td><td>Allen Hex</td></tr><tr><td>Torque</td><td>796 in-lbs</td></tr></tbody></table> | <table><tbody><tr><td>cULus</td><td>Yes</td></tr><tr><td>CSA</td><td>Yes</td></tr><tr><td>RoHS</td><td>Yes</td></tr></tbody></table> | <table><tbody><tr><td>Product Length</td><td>2.81 in</td></tr><tr><td>Product Width</td><td>1.29 in</td></tr><tr><td>Product Height</td><td>1.82 in</td></tr><tr><td>Stud Size</td><td>3/8 in</td></tr><tr><td>Stud Hole</td><td>0.41 in</td></tr></tbody></table> | <table><tbody><tr><td>Voltage - Maximum</td><td>35000</td></tr><tr><td>Voltage Rating</td><td>35 kV</td></tr></tbody></table> | <table><tbody><tr><td>Temperature Rating</td><td>90&deg;C</td></tr></tbody></table> | <table><tbody><tr><td>Conductor Size</td><td>600 Kcmil - 4 AWG</td></tr><tr><td>AL Conductor Str Range</td><td>4 AWG, 2 AWG, 1 AWG, 1/0 AWG, 2/0 AWG, 3/0 AWG, 250 Kcmil, 300 Kcmil, 350 Kcmil, 400 Kcmil, 500 Kcmil, 600 Kcmil</td></tr><tr><td>AL Conductor Str Size</td><td>4 AWG - 600 Kcmil</td></tr><tr><td>CU Conductor Sol/Str Range</td><td>4 AWG, 2 AWG, 1 AWG, 1/0 AWG, 2/0 AWG, 3/0 AWG, 250 Kcmil, 300 Kcmil, 350 Kcmil, 400 Kcmil, 500 Kcmil, 600 Kcmil</td></tr><tr><td>CU Conductor Sol/Str Size</td><td>600 Kcmil - 4 AWG</td></tr></tbody></table> | <ul class="feature-list"><li>Manufactured from high strength aluminum alloy</li><li>Chamfered entry</li><li>Electro-Tin plated for corrosion resistance</li><li>UL486A/B Listed for Wire Connectors</li><li>Suitable for use with either copper or aluminum conductors</li><li>Provides low contact resistance</li><li>Provides ease of installation</li></ul>
99094-AR | OEC 99094-AR, Aluminium Mechanical Lug, Anti Rotation, Conductor Range 750 - 4, 1 Port, 1 Hole, 3/8 in Stud, Tin Plated, AL9CU | Mechanical | Mechanical Lugs | https://oec-americas.com/electrical/wp-content/uploads/2024/12/99094-AR-1.webp | Material | Aluminium | 1 | Conductor Size | 750 Kcmil - 4 AWG | 1 | Number of Conductor | 1 | 1 | Mounting Bolt/Stud Size | 3/8 in | 1 | <table><tbody><tr><td>Product Description</td><td>Aluminium Mechanical Lug, Conductor Range 750 - 4, 1 Port, 1 Hole, 3/8 in Stud</td></tr><tr><td>Catalog ID</td><td>99094-AR</td></tr><tr><td>UPC</td><td></td></tr><tr><td>Application</td><td>Terminating Connector</td></tr><tr><td>Brand</td><td>OEC</td></tr><tr><td>Inner Box Quantity</td><td></td></tr><tr><td>Master Box Quantity</td><td></td></tr></tbody></table> | <table><tbody><tr><td>Connector Type</td><td>Mechanical</td></tr><tr><td>Conductor Type</td><td>Aluminium / Copper</td></tr><tr><td>Standard Material</td><td>Aluminium</td></tr><tr><td>Standard Finish</td><td>Electro Tin Plated</td></tr><tr><td>Number of Holes</td><td>1</td></tr><tr><td>Number of Conductor</td><td>1</td></tr><tr><td>Screw Type</td><td>Allen Hex</td></tr><tr><td>Torque</td><td>796 in-lbs</td></tr></tbody></table> | <table><tbody><tr><td>cULus</td><td>Yes</td></tr><tr><td>CSA</td><td>Yes</td></tr><tr><td>RoHS</td><td>Yes</td></tr></tbody></table> | <table><tbody><tr><td>Product Length</td><td>2.81 in</td></tr><tr><td>Product Width</td><td>1.29 in</td></tr><tr><td>Product Height</td><td>1.82 in</td></tr><tr><td>Stud Size</td><td>3/8 in</td></tr><tr><td>Stud Hole</td><td>0.41 in</td></tr></tbody></table> | <table><tbody><tr><td>Voltage - Maximum</td><td>35000</td></tr><tr><td>Voltage Rating</td><td>35 kV</td></tr></tbody></table> | <table><tbody><tr><td>Temperature Rating</td><td>90&deg;C</td></tr></tbody></table> | <table><tbody><tr><td>Conductor Size</td><td>750 Kcmil - 4 AWG</td></tr><tr><td>AL Conductor Str Range</td><td>4 AWG, 2 AWG, 1 AWG, 1/0 AWG, 2/0 AWG, 3/0 AWG, 250 Kcmil, 300 Kcmil, 350 Kcmil, 400 Kcmil, 500 Kcmil, 600 Kcmill, 700 Kcmill, 750 Kcmil</td></tr><tr><td>AL Conductor Str Size</td><td>4 AWG - 750 Kcmil</td></tr><tr><td>CU Conductor Sol/Str Range</td><td>4 AWG, 2 AWG, 1 AWG, 1/0 AWG, 2/0 AWG, 3/0 AWG, 250 Kcmil, 300 Kcmil, 350 Kcmil, 400 Kcmil, 500 Kcmil, 600 Kcmil, 700 Kcmill, 750 Kcmil</td></tr><tr><td>CU Conductor Sol/Str Size</td><td>750 Kcmil - 4 AWG</td></tr></tbody></table> | <ul class="feature-list"><li>Manufactured from high strength aluminum alloy</li><li>Chamfered entry</li><li>Electro-Tin plated for corrosion resistance</li><li>UL486A/B Listed for Wire Connectors</li><li>Suitable for use with either copper or aluminum conductors</li><li>Provides low contact resistance</li><li>Provides ease of installation</li></ul> | https://oec-americas.com/electrical/wp-content/uploads/product-images/82-83.pdf
99095-AR | OEC 99095-AR, Aluminium Mechanical Lug, Anti Rotation, Conductor Range 750 - 3/0, 1 Port, 1 Hole, 1/2 in Stud, Tin Plated, AL9CU | Mechanical | Mechanical Lugs | https://oec-americas.com/electrical/wp-content/uploads/2024/12/99095-AR-1.webp | Material | Aluminium | 1 | Conductor Size | 750 Kcmil - 3/0 AWG | 1 | Number of Conductor | 1 | 1 | Mounting Bolt/Stud Size | 1/2 in | 1 | <table><tbody><tr><td>Product Description</td><td>Aluminium Mechanical Lug, Conductor Range 750 - 3/0, 1 Port, 1 Hole, 1/2 in Stud</td></tr><tr><td>Catalog ID</td><td>99095-AR</td></tr><tr><td>UPC</td><td></td></tr><tr><td>Application</td><td>Terminating Connector</td></tr><tr><td>Brand</td><td>OEC</td></tr><tr><td>Inner Box Quantity</td><td></td></tr><tr><td>Master Box Quantity</td><td></td></tr></tbody></table> | <table><tbody><tr><td>Connector Type</td><td>Mechanical</td></tr><tr><td>Conductor Type</td><td>Aluminium / Copper</td></tr><tr><td>Standard Material</td><td>Aluminium</td></tr><tr><td>Standard Finish</td><td>Electro Tin Plated</td></tr><tr><td>Number of Holes</td><td>1</td></tr><tr><td>Number of Conductor</td><td>1</td></tr><tr><td>Screw Type</td><td>Allen Hex</td></tr><tr><td>Torque</td><td>796 in-lbs</td></tr></tbody></table> | <table><tbody><tr><td>cULus</td><td>Yes</td></tr><tr><td>CSA</td><td>Yes</td></tr><tr><td>RoHS</td><td>Yes</td></tr></tbody></table> | <table> <tbody> <tr> <td>Product Length</td> <td>2.81 in</td> </tr> <tr> <td>Product Width</td> <td>1.29 in</td> </tr> <tr> <td>Product Height</td> <td>1.93 in</td> </tr> <tr> <td>Stud Size</td> <td>1/2 in</td> </tr> <tr> <td>Stud Hole</td> <td>0.56 in</td> </tr> </tbody> </table> | <table><tbody><tr><td>Voltage - Maximum</td><td>35000</td></tr><tr><td>Voltage Rating</td><td>35 kV</td></tr></tbody></table> | <table><tbody><tr><td>Temperature Rating</td><td>90&deg;C</td></tr></tbody></table> | <table> <tbody> <tr> <td>Conductor Size</td> <td>750 Kcmil - 3/0 AWG</td> </tr> <tr> <td>AL Conductor Str Range</td> <td>3/0 AWG, 250 Kcmil, 300 Kcmil, 350 Kcmil, 400 Kcmil, 500 Kcmil, 600 Kcmill, 700 Kcmill, 750 Kcmil</td> </tr> <tr> <td>AL Conductor Str Size</td> <td>3/0 AWG - 750 Kcmil</td> </tr> <tr> <td>CU Conductor Sol/Str Range</td> <td>3/0 AWG, 250 Kcmil, 300 Kcmil, 350 Kcmil, 400 Kcmil, 500 Kcmil, 600 Kcmil, 700 Kcmill, 750 Kcmil</td> </tr> <tr> <td>CU Conductor Sol/Str Size</td> <td>750 Kcmil - 3/0 AWG</td> </tr> </tbody> </table> | <ul class="feature-list"><li>Manufactured from high strength aluminum alloy</li><li>Chamfered entry</li><li>Electro-Tin plated for corrosion resistance</li><li>UL486A/B Listed for Wire Connectors</li><li>Suitable for use with either copper or aluminum conductors</li><li>Provides low contact resistance</li><li>Provides ease of installation</li></ul>
99901-AR | OEC 99901-AR, Aluminium Mechanical Lug, Anti Rotation, Conductor Range 6 - 14 , 1 Port, 1 Hole, 1/4 in Stud, Tin Plated, AL9CU | Mechanical | Mechanical Lugs | https://oec-americas.com/electrical/wp-content/uploads/2024/12/99901-AR-1.webp | Material | Aluminium | 1 | Conductor Size | 6 - 14 AWG | 1 | Number of Conductor | 1 | 1 | Mounting Bolt/Stud Size | 1/4 in | 1 | <table><tbody><tr><td>Product Description</td><td>Aluminium Mechanical Lug, Conductor Range 6 - 14 , 1 Port, 1 Hole, 1/4 in Stud</td></tr><tr><td>Catalog ID</td><td>99901-AR</td></tr><tr><td>UPC</td><td></td></tr><tr><td>Application</td><td>Terminating Connector</td></tr><tr><td>Brand</td><td>OEC</td></tr><tr><td>Inner Box Quantity</td><td></td></tr><tr><td>Master Box Quantity</td><td></td></tr></tbody></table> | <table><tbody><tr><td>Connector Type</td><td>Mechanical</td></tr><tr><td>Conductor Type</td><td>Aluminium / Copper</td></tr><tr><td>Standard Material</td><td>Aluminium</td></tr><tr><td>Standard Finish</td><td>Electro Tin Plated</td></tr><tr><td>Number of Holes</td><td>1</td></tr><tr><td>Number of Conductor</td><td>1</td></tr><tr><td>Screw Type</td><td>Slotted</td></tr><tr><td>Torque</td><td>35 in-lbs</td></tr></tbody></table> | <table><tbody><tr><td>cULus</td><td>Yes</td></tr><tr><td>CSA</td><td>Yes</td></tr><tr><td>RoHS</td><td>Yes</td></tr></tbody></table> | <table><tbody><tr><td>Product Length</td><td>1.06 in</td></tr><tr><td>Product Width</td><td>0.50 in</td></tr><tr><td>Product Height</td><td>0.49 in</td></tr><tr><td>Stud Size</td><td>1/4 in</td></tr><tr><td>Stud Hole</td><td>0.27 in</td></tr></tbody></table> | <table><tbody><tr><td>Voltage - Maximum</td><td>35000</td></tr><tr><td>Voltage Rating</td><td>35 kV</td></tr></tbody></table> | <table><tbody><tr><td>Temperature Rating</td><td>90&deg;C</td></tr></tbody></table> | <table><tbody><tr><td>Conductor Size</td><td>6 - 14 AWG</td></tr><tr><td>AL Conductor Str Range</td><td>12 AWG, 10 AWG, 8 AWG, 6 AWG</td></tr><tr><td>AL Conductor Str Size</td><td>12 - 6 AWG</td></tr><tr><td>CU Conductor Sol/Str Range</td><td>14 AWG, 12 AWG, 10 AWG, 8 AWG, 6 AWG</td></tr><tr><td>CU Conductor Sol/Str Size</td><td>6 - 14 AWG</td></tr></tbody></table> | <ul class="feature-list"><li>Manufactured from high strength aluminum alloy</li><li>Chamfered entry</li><li>Electro-Tin plated for corrosion resistance</li><li>UL486A/B Listed for Wire Connectors</li><li>Suitable for use with either copper or aluminum conductors</li><li>Provides low contact resistance</li><li>Provides ease of installation</li></ul> | https://oec-americas.com/electrical/wp-content/uploads/product-images/82-83.pdf
99902-AR | OEC 99902-AR, Aluminium Mechanical Lug, Anti Rotation, Conductor Range 4 - 14, 1 Port, 1 Hole, 1/4 in Stud, Tin Plated, AL9CU | Mechanical | Mechanical Lugs | https://oec-americas.com/electrical/wp-content/uploads/2024/12/99902-AR-1.webp | Material | Aluminium | 1 | Conductor Size | 4 - 14 AWG | 1 | Number of Conductor | 1 | 1 | Mounting Bolt/Stud Size | 1/4 in | 1 | <table><tbody><tr><td>Product Description</td><td>Aluminium Mechanical Lug, Conductor Range 4 - 14, 1 Port, 1 Hole, 1/4 in Stud</td></tr><tr><td>Catalog ID</td><td>99902-AR</td></tr><tr><td>UPC</td><td></td></tr><tr><td>Application</td><td>Terminating Connector</td></tr><tr><td>Brand</td><td>OEC</td></tr><tr><td>Inner Box Quantity</td><td></td></tr><tr><td>Master Box Quantity</td><td></td></tr></tbody></table> | <table><tbody><tr><td>Connector Type</td><td>Mechanical</td></tr><tr><td>Conductor Type</td><td>Aluminium / Copper</td></tr><tr><td>Standard Material</td><td>Aluminium</td></tr><tr><td>Standard Finish</td><td>Electro Tin Plated</td></tr><tr><td>Number of Holes</td><td>1</td></tr><tr><td>Number of Conductor</td><td>1</td></tr><tr><td>Screw Type</td><td>Slotted</td></tr><tr><td>Torque</td><td>50 in-lbs</td></tr></tbody></table> | <table><tbody><tr><td>cULus</td><td>Yes</td></tr><tr><td>CSA</td><td>Yes</td></tr><tr><td>RoHS</td><td>Yes</td></tr></tbody></table> | <table><tbody><tr><td>Product Length</td><td>1.06 in</td></tr><tr><td>Product Width</td><td>0.50 in</td></tr><tr><td>Product Height</td><td>0.49 in</td></tr><tr><td>Stud Size</td><td>1/4 in</td></tr><tr><td>Stud Hole</td><td>0.27 in</td></tr></tbody></table> | <table><tbody><tr><td>Voltage - Maximum</td><td>35000</td></tr><tr><td>Voltage Rating</td><td>35 kV</td></tr></tbody></table> | <table><tbody><tr><td>Temperature Rating</td><td>90&deg;C</td></tr></tbody></table> | <table><tbody><tr><td>Conductor Size</td><td>4 - 14 AWG</td></tr><tr><td>AL Conductor Str Range</td><td>12 AWG, 10 AWG, 8 AWG, 6 AWG, 4 AWG</td></tr><tr><td>AL Conductor Str Size</td><td>12 - 4 AWG</td></tr><tr><td>CU Conductor Sol/Str Range</td><td>14 AWG, 12 AWG, 10 AWG, 8 AWG, 6 AWG, 4 AWG</td></tr><tr><td>CU Conductor Sol/Str Size</td><td>4 - 14 AWG</td></tr></tbody></table> | <ul class="feature-list"><li>Manufactured from high strength aluminum alloy</li><li>Chamfered entry</li><li>Electro-Tin plated for corrosion resistance</li><li>UL486A/B Listed for Wire Connectors</li><li>Suitable for use with either copper or aluminum conductors</li><li>Provides low contact resistance</li><li>Provides ease of installation</li></ul> | https://oec-americas.com/electrical/wp-content/uploads/product-images/82-83.pdf
99903-AR | OEC 99903-AR, Aluminium Mechanical Lug, Anti Rotation, Conductor Range 2 - 14, 1 Port, 1 Hole, 1/4 in Stud, Tin Plated, AL9CU | Mechanical | Mechanical Lugs | https://oec-americas.com/electrical/wp-content/uploads/2024/12/99903-AR-1.webp | Material | Aluminium | 1 | Conductor Size | 2 - 14 AWG | 1 | Number of Conductor | 1 | 1 | Mounting Bolt/Stud Size | 1/4 in | 1 | <table><tbody><tr><td>Product Description</td><td>Aluminium Mechanical Lug, Conductor Range 2 - 14, 1 Port, 1 Hole, 1/4 in Stud</td></tr><tr><td>Catalog ID</td><td>99903-AR</td></tr><tr><td>UPC</td><td></td></tr><tr><td>Application</td><td>Terminating Connector</td></tr><tr><td>Brand</td><td>OEC</td></tr><tr><td>Inner Box Quantity</td><td></td></tr><tr><td>Master Box Quantity</td><td></td></tr></tbody></table> | <table><tbody><tr><td>Connector Type</td><td>Mechanical</td></tr><tr><td>Conductor Type</td><td>Aluminium / Copper</td></tr><tr><td>Standard Material</td><td>Aluminium</td></tr><tr><td>Standard Finish</td><td>Electro Tin Plated</td></tr><tr><td>Number of Holes</td><td>1</td></tr><tr><td>Number of Conductor</td><td>1</td></tr><tr><td>Screw Type</td><td>Slotted</td></tr><tr><td>Torque</td><td>50 in-lbs</td></tr></tbody></table> | <table><tbody><tr><td>cULus</td><td>Yes</td></tr><tr><td>CSA</td><td>Yes</td></tr><tr><td>RoHS</td><td>Yes</td></tr></tbody></table> | <table><tbody><tr><td>Product Length</td><td>1.16 in</td></tr><tr><td>Product Width</td><td>0.50 in</td></tr><tr><td>Product Height</td><td>0.55 in</td></tr><tr><td>Stud Size</td><td>1/4 in</td></tr><tr><td>Stud Hole</td><td>0.27 in</td></tr></tbody></table> | <table><tbody><tr><td>Voltage - Maximum</td><td>35000</td></tr><tr><td>Voltage Rating</td><td>35 kV</td></tr></tbody></table> | <table><tbody><tr><td>Temperature Rating</td><td>90&deg;C</td></tr></tbody></table> | <table><tbody><tr><td>Conductor Size</td><td>2 - 14 AWG</td></tr><tr><td>AL Conductor Str Range</td><td>12 AWG, 10 AWG, 8 AWG, 6 AWG, 4 AWG, 2 AWG</td></tr><tr><td>AL Conductor Str Size</td><td>12 - 2 AWG</td></tr><tr><td>CU Conductor Sol/Str Range</td><td>14 AWG, 12 AWG, 10 AWG, 8 AWG, 6 AWG, 4 AWG, 2 AWG</td></tr><tr><td>CU Conductor Sol/Str Size</td><td>2 - 14 AWG</td></tr></tbody></table> | <ul class="feature-list"><li>Manufactured from high strength aluminum alloy</li><li>Chamfered entry</li><li>Electro-Tin plated for corrosion resistance</li><li>UL486A/B Listed for Wire Connectors</li><li>Suitable for use with either copper or aluminum conductors</li><li>Provides low contact resistance</li><li>Provides ease of installation</li></ul> | https://oec-americas.com/electrical/wp-content/uploads/product-images/82-83.pdf
99904-AR | OEC 99904-AR, Aluminium Mechanical Lug, Anti Rotation, Conductor Range 1/0 - 14, 1 Port, 1 Hole, 1/4 in Stud, Tin Plated, AL9CU | Mechanical | Mechanical Lugs | https://oec-americas.com/electrical/wp-content/uploads/2024/12/99904-AR-1.webp | Material | Aluminium | 1 | Conductor Size | 1/0 - 14 AWG | 1 | Number of Conductor | 1 | 1 | Mounting Bolt/Stud Size | 1/4 in | 1 | <table><tbody><tr><td>Product Description</td><td>Aluminium Mechanical Lug, Conductor Range 1/0 - 14, 1 Port, 1 Hole, 1/4 in Stud</td></tr><tr><td>Catalog ID</td><td>99904-AR</td></tr><tr><td>UPC</td><td></td></tr><tr><td>Application</td><td>Terminating Connector</td></tr><tr><td>Brand</td><td>OEC</td></tr><tr><td>Inner Box Quantity</td><td></td></tr><tr><td>Master Box Quantity</td><td></td></tr></tbody></table> | <table><tbody><tr><td>Connector Type</td><td>Mechanical</td></tr><tr><td>Conductor Type</td><td>Aluminium / Copper</td></tr><tr><td>Standard Material</td><td>Aluminium</td></tr><tr><td>Standard Finish</td><td>Electro Tin Plated</td></tr><tr><td>Number of Holes</td><td>1</td></tr><tr><td>Number of Conductor</td><td>1</td></tr><tr><td>Screw Type</td><td>Allen Hex</td></tr><tr><td>Torque</td><td>120 in-lbs</td></tr></tbody></table> | <table><tbody><tr><td>cULus</td><td>Yes</td></tr><tr><td>CSA</td><td>Yes</td></tr><tr><td>RoHS</td><td>Yes</td></tr></tbody></table> | <table><tbody><tr><td>Product Length</td><td>1.31 in</td></tr><tr><td>Product Width</td><td>0.63 in</td></tr><tr><td>Product Height</td><td>0.78 in</td></tr><tr><td>Stud Size</td><td>1/4 in</td></tr><tr><td>Stud Hole</td><td>0.27 in</td></tr></tbody></table> | <table><tbody><tr><td>Voltage - Maximum</td><td>35000</td></tr><tr><td>Voltage Rating</td><td>35 kV</td></tr></tbody></table> | <table><tbody><tr><td>Temperature Rating</td><td>90&deg;C</td></tr></tbody></table> | <table><tbody><tr><td>Conductor Size</td><td>1/0 - 14 AWG</td></tr><tr><td>AL Conductor Str Range</td><td>12 AWG, 10 AWG, 8 AWG, 6 AWG, 4 AWG, 2 AWG, 1 AWG, 1/0 AWG</td></tr><tr><td>AL Conductor Str Size</td><td>12 - 1/0 AWG</td></tr><tr><td>CU Conductor Sol/Str Range</td><td>14 AWG, 12 AWG, 10 AWG, 8 AWG, 6 AWG, 4 AWG, 2 AWG, 1 AWG, 1/0 AWG</td></tr><tr><td>CU Conductor Sol/Str Size</td><td>1/0 - 14 AWG</td></tr></tbody></table> | <ul class="feature-list"><li>Manufactured from high strength aluminum alloy</li><li>Chamfered entry</li><li>Electro-Tin plated for corrosion resistance</li><li>UL486A/B Listed for Wire Connectors</li><li>Suitable for use with either copper or aluminum conductors</li><li>Provides low contact resistance</li><li>Provides ease of installation</li></ul> | https://oec-americas.com/electrical/wp-content/uploads/product-images/82-83.pdf
99905-AR | OEC 99905-AR, Aluminium Mechanical Lug, Anti Rotation, Conductor Range 2/0 - 14, 1 Port, 1 Hole, 1/4 in Stud, Tin Plated, AL9CU | Mechanical | Mechanical Lugs | https://oec-americas.com/electrical/wp-content/uploads/2024/12/99905-AR-1.webp | Material | Aluminium | 1 | Conductor Size | 2/0 - 14 AWG | 1 | Number of Conductor | 1 | 1 | Mounting Bolt/Stud Size | 1/4 in | 1 | <table><tbody><tr><td>Product Description</td><td>Aluminium Mechanical Lug, Conductor Range 2/0 - 14, 1 Port, 1 Hole, 1/4 in Stud</td></tr><tr><td>Catalog ID</td><td>99905-AR</td></tr><tr><td>UPC</td><td></td></tr><tr><td>Application</td><td>Terminating Connector</td></tr><tr><td>Brand</td><td>OEC</td></tr><tr><td>Inner Box Quantity</td><td></td></tr><tr><td>Master Box Quantity</td><td></td></tr></tbody></table> | <table><tbody><tr><td>Connector Type</td><td>Mechanical</td></tr><tr><td>Conductor Type</td><td>Aluminium / Copper</td></tr><tr><td>Standard Material</td><td>Aluminium</td></tr><tr><td>Standard Finish</td><td>Electro Tin Plated</td></tr><tr><td>Number of Holes</td><td>1</td></tr><tr><td>Number of Conductor</td><td>1</td></tr><tr><td>Screw Type</td><td>Allen Hex</td></tr><tr><td>Torque</td><td>120 in-lbs</td></tr></tbody></table> | <table><tbody><tr><td>cULus</td><td>Yes</td></tr><tr><td>CSA</td><td>Yes</td></tr><tr><td>RoHS</td><td>Yes</td></tr></tbody></table> | <table><tbody><tr><td>Product Length</td><td>1.47 in</td></tr><tr><td>Product Width</td><td>0.63 in</td></tr><tr><td>Product Height</td><td>0.78 in</td></tr><tr><td>Stud Size</td><td>1/4 in</td></tr><tr><td>Stud Hole</td><td>0.27 in</td></tr></tbody></table> | <table><tbody><tr><td>Voltage - Maximum</td><td>35000</td></tr><tr><td>Voltage Rating</td><td>35 kV</td></tr></tbody></table> | <table><tbody><tr><td>Temperature Rating</td><td>90&deg;C</td></tr></tbody></table> | <table><tbody><tr><td>Conductor Size</td><td>2/0 - 14 AWG</td></tr><tr><td>AL Conductor Str Range</td><td>12 AWG, 10 AWG, 8 AWG, 6 AWG, 4 AWG, 2 AWG, 1 AWG, 1/0 AWG, 2/0 AWG</td></tr><tr><td>AL Conductor Str Size</td><td>12 - 2/0 AWG</td></tr><tr><td>CU Conductor Sol/Str Range</td><td>14 AWG, 12 AWG, 10 AWG, 8 AWG, 6 AWG, 4 AWG, 2 AWG, 1 AWG, 1/0 AWG, 2/0 AWG</td></tr><tr><td>CU Conductor Sol/Str Size</td><td>2/0 - 14 AWG</td></tr></tbody></table> | <ul class="feature-list"><li>Manufactured from high strength aluminum alloy</li><li>Chamfered entry</li><li>Electro-Tin plated for corrosion resistance</li><li>UL486A/B Listed for Wire Connectors</li><li>Suitable for use with either copper or aluminum conductors</li><li>Provides low contact resistance</li><li>Provides ease of installation</li></ul> | https://oec-americas.com/electrical/wp-content/uploads/product-images/82-83.pdf
99905A-AR | OEC 99905A-AR, Aluminium Mechanical Lug, Anti Rotation, Conductor Range 4/0 - 6, 1 Port, 1 Hole, 5/16 in Stud, Tin Plated, AL9CU | Mechanical | Mechanical Lugs | https://oec-americas.com/electrical/wp-content/uploads/2024/10/99905A-AR-1.webp | Material | Aluminium | 1 | Conductor Size | 4/0 - 6 AWG | 1 | Number of Conductor | 1 | 1 | Mounting Bolt/Stud Size | 5/16 in | 1 | <table><tbody><tr><td>Product Description</td><td>Aluminium Mechanical Lug, Conductor Range 4/0 - 6, 1 Port, 1 Hole, 5/16 in Stud</td></tr><tr><td>Catalog ID</td><td>99905A-AR</td></tr><tr><td>UPC</td><td></td></tr><tr><td>Application</td><td>Terminating Connector</td></tr><tr><td>Brand</td><td>OEC</td></tr><tr><td>Inner Box Quantity</td><td></td></tr><tr><td>Master Box Quantity</td><td></td></tr></tbody></table> | <table><tbody><tr><td>Connector Type</td><td>Mechanical</td></tr><tr><td>Conductor Type</td><td>Aluminium / Copper</td></tr><tr><td>Standard Material</td><td>Aluminium</td></tr><tr><td>Standard Finish</td><td>Electro Tin Plated</td></tr><tr><td>Number of Holes</td><td>1</td></tr><tr><td>Number of Conductor</td><td>1</td></tr><tr><td>Screw Type</td><td>Allen Hex</td></tr><tr><td>Torque</td><td>354 in-lbs</td></tr></tbody></table> | <table><tbody><tr><td>cULus</td><td>Yes</td></tr><tr><td>CSA</td><td>Yes</td></tr><tr><td>RoHS</td><td>Yes</td></tr></tbody></table> | <table><tbody><tr><td>Product Length</td><td>2.00 in</td></tr><tr><td>Product Width</td><td>0.88 in</td></tr><tr><td>Product Height</td><td>1.09 in</td></tr><tr><td>Stud Size</td><td>5/16 in</td></tr><tr><td>Stud Hole</td><td>0.33 in</td></tr></tbody></table> | <table><tbody><tr><td>Voltage - Maximum</td><td>35000</td></tr><tr><td>Voltage Rating</td><td>35 kV</td></tr></tbody></table> | <table><tbody><tr><td>Temperature Rating</td><td>90&deg;C</td></tr></tbody></table> | <table><tbody><tr><td>Conductor Size</td><td>4/0 - 6 AWG</td></tr><tr><td>AL Conductor Str Range</td><td>6 AWG, 4 AWG, 2 AWG, 1 AWG, 1/0 AWG, 2/0 AWG, 3/0 AWG, 4/0 AWG</td></tr><tr><td>AL Conductor Str Size</td><td>6 AWG - 4/0 AWG</td></tr><tr><td>CU Conductor Sol/Str Range</td><td>6 AWG, 4 AWG, 2 AWG, 1 AWG, 1/0 AWG, 2/0 AWG, 3/0 AWG, 4/0 AWG</td></tr><tr><td>CU Conductor Sol/Str Size</td><td>4/0 AWG - 6 AWG</td></tr></tbody></table> | <ul class="feature-list"><li>Manufactured from high strength aluminum alloy</li><li>Chamfered entry</li><li>Electro-Tin plated for corrosion resistance</li><li>UL486A/B Listed for Wire Connectors</li><li>Suitable for use with either copper or aluminum conductors</li><li>Provides low contact resistance</li><li>Provides ease of installation</li></ul> | https://oec-americas.com/electrical/wp-content/uploads/product-images/82-83.pdf
99906-AR | OEC 99906-AR, Aluminium Mechanical Lug, Anti Rotation, Conductor Range 250 - 6, 1 Port, 1 Hole, 5/16 in Stud, Tin Plated, AL9CU | Mechanical | Mechanical Lugs | https://oec-americas.com/electrical/wp-content/uploads/2024/12/99906-AR-1.webp | Material | Aluminium | 1 | Conductor Size | 250 Kcmil - 6 AWG | 1 | Number of Conductor | 1 | 1 | Mounting Bolt/Stud Size | 5/16 in | 1 | <table><tbody><tr><td>Product Description</td><td>Aluminium Mechanical Lug, Conductor Range 250 - 6, 1 Port, 1 Hole, 5/16 in Stud</td></tr><tr><td>Catalog ID</td><td>99906-AR</td></tr><tr><td>UPC</td><td></td></tr><tr><td>Application</td><td>Terminating Connector</td></tr><tr><td>Brand</td><td>OEC</td></tr><tr><td>Inner Box Quantity</td><td></td></tr><tr><td>Master Box Quantity</td><td></td></tr></tbody></table> | <table><tbody><tr><td>Connector Type</td><td>Mechanical</td></tr><tr><td>Conductor Type</td><td>Aluminium / Copper</td></tr><tr><td>Standard Material</td><td>Aluminium</td></tr><tr><td>Standard Finish</td><td>Electro Tin Plated</td></tr><tr><td>Number of Holes</td><td>1</td></tr><tr><td>Number of Conductor</td><td>1</td></tr><tr><td>Screw Type</td><td>Allen Hex</td></tr><tr><td>Torque</td><td>400 in-lbs</td></tr></tbody></table> | <table><tbody><tr><td>cULus</td><td>Yes</td></tr><tr><td>CSA</td><td>Yes</td></tr><tr><td>RoHS</td><td>Yes</td></tr></tbody></table> | <table><tbody><tr><td>Product Length</td><td>2.00 in</td></tr><tr><td>Product Width</td><td>0.88 in</td></tr><tr><td>Product Height</td><td>1.09 in</td></tr><tr><td>Stud Size</td><td>5/16 in</td></tr><tr><td>Stud Hole</td><td>0.33 in</td></tr></tbody></table> | <table><tbody><tr><td>Voltage - Maximum</td><td>35000</td></tr><tr><td>Voltage Rating</td><td>35 kV</td></tr></tbody></table> | <table><tbody><tr><td>Temperature Rating</td><td>90&deg;C</td></tr></tbody></table> | <table><tbody><tr><td>Conductor Size</td><td>250 Kcmil - 6 AWG</td></tr><tr><td>AL Conductor Str Range</td><td>6 AWG, 4 AWG, 2 AWG, 1 AWG, 1/0 AWG, 2/0 AWG, 3/0 AWG, 250 Kcmil</td></tr><tr><td>AL Conductor Str Size</td><td>6 AWG - 250 Kcmil</td></tr><tr><td>CU Conductor Sol/Str Range</td><td>6 AWG, 4 AWG, 2 AWG, 1 AWG, 1/0 AWG, 2/0 AWG, 3/0 AWG, 250 Kcmil</td></tr><tr><td>CU Conductor Sol/Str Size</td><td>250 Kcmil - 6 AWG</td></tr></tbody></table> | <ul class="feature-list"><li>Manufactured from high strength aluminum alloy</li><li>Chamfered entry</li><li>Electro-Tin plated for corrosion resistance</li><li>UL486A/B Listed for Wire Connectors</li><li>Suitable for use with either copper or aluminum conductors</li><li>Provides low contact resistance</li><li>Provides ease of installation</li></ul> | https://oec-americas.com/electrical/wp-content/uploads/product-images/82-83.pdf
99907-AR | OEC 99907-AR, Aluminium Mechanical Lug, Anti Rotation, Conductor Range 300 - 6, 1 Port, 1 Hole, 3/8 in Stud, Tin Plated, AL9CU | Mechanical | Mechanical Lugs | https://oec-americas.com/electrical/wp-content/uploads/2024/12/99907-AR-1.webp | Material | Aluminium | 1 | Conductor Size | 300 Kcmil - 6 AWG | 1 | Number of Conductor | 1 | 1 | Mounting Bolt/Stud Size | 3/8 in | 1 | <table><tbody><tr><td>Product Description</td><td>Aluminium Mechanical Lug, Conductor Range 300 - 6, 1 Port, 1 Hole, 3/8 in Stud</td></tr><tr><td>Catalog ID</td><td>99907-AR</td></tr><tr><td>UPC</td><td></td></tr><tr><td>Application</td><td>Terminating Connector</td></tr><tr><td>Brand</td><td>OEC</td></tr><tr><td>Inner Box Quantity</td><td></td></tr><tr><td>Master Box Quantity</td><td></td></tr></tbody></table> | <table><tbody><tr><td>Connector Type</td><td>Mechanical</td></tr><tr><td>Conductor Type</td><td>Aluminium / Copper</td></tr><tr><td>Standard Material</td><td>Aluminium</td></tr><tr><td>Standard Finish</td><td>Electro Tin Plated</td></tr><tr><td>Number of Holes</td><td>1</td></tr><tr><td>Number of Conductor</td><td>1</td></tr><tr><td>Screw Type</td><td>Allen Hex</td></tr><tr><td>Torque</td><td>400 in-lbs</td></tr></tbody></table> | <table><tbody><tr><td>cULus</td><td>Yes</td></tr><tr><td>CSA</td><td>Yes</td></tr><tr><td>RoHS</td><td>Yes</td></tr></tbody></table> | <table><tbody><tr><td>Product Length</td><td>2.00 in</td></tr><tr><td>Product Width</td><td>1.00 in</td></tr><tr><td>Product Height</td><td>1.13 in</td></tr><tr><td>Stud Size</td><td>3/8 in</td></tr><tr><td>Stud Hole</td><td>0.41 in</td></tr></tbody></table> | <table><tbody><tr><td>Voltage - Maximum</td><td>35000</td></tr><tr><td>Voltage Rating</td><td>35 kV</td></tr></tbody></table> | <table><tbody><tr><td>Temperature Rating</td><td>90&deg;C</td></tr></tbody></table> | <table><tbody><tr><td>Conductor Size</td><td>350 Kcmil - 6 AWG</td></tr><tr><td>AL Conductor Str Range</td><td>6 AWG, 4 AWG, 2 AWG, 1 AWG, 1/0 AWG, 2/0 AWG, 3/0 AWG, 250 Kcmil, 300 Kcmil, 350 Kcmil</td></tr><tr><td>AL Conductor Str Size</td><td>6 AWG - 350 Kcmil</td></tr><tr><td>CU Conductor Sol/Str Range</td><td>6 AWG, 4 AWG, 2 AWG, 1 AWG, 1/0 AWG, 2/0 AWG, 3/0 AWG, 250 Kcmil, 300 Kcmil, 350 Kcmil</td></tr><tr><td>CU Conductor Sol/Str Size</td><td>350 Kcmil - 6 AWG</td></tr></tbody></table> | <ul class="feature-list"><li>Manufactured from high strength aluminum alloy</li><li>Chamfered entry</li><li>Electro-Tin plated for corrosion resistance</li><li>UL486A/B Listed for Wire Connectors</li><li>Suitable for use with either copper or aluminum conductors</li><li>Provides low contact resistance</li><li>Provides ease of installation</li></ul> | https://oec-americas.com/electrical/wp-content/uploads/product-images/82-83.pdf
99908-AR | OEC 99908-AR, Aluminium Mechanical Lug, Anti Rotation, Conductor Range 350 - 4, 1 Port, 1 Hole, 5/16 in Stud, Tin Plated, AL9CU | Mechanical | Mechanical Lugs | https://oec-americas.com/electrical/wp-content/uploads/2024/12/99908-AR-1.webp | Material | Aluminium | 1 | Conductor Size | 350 Kcmil - 4 AWG | 1 | Number of Conductor | 1 | 1 | Mounting Bolt/Stud Size | 5/16 in | 1 | <table><tbody><tr><td>Product Description</td><td>Aluminium Mechanical Lug, Conductor Range 350 - 4, 1 Port, 1 Hole, 5/16 in Stud</td></tr><tr><td>Catalog ID</td><td>99908-AR</td></tr><tr><td>UPC</td><td></td></tr><tr><td>Application</td><td>Terminating Connector</td></tr><tr><td>Brand</td><td>OEC</td></tr><tr><td>Inner Box Quantity</td><td></td></tr><tr><td>Master Box Quantity</td><td></td></tr></tbody></table> | <table><tbody><tr><td>Connector Type</td><td>Mechanical</td></tr><tr><td>Conductor Type</td><td>Aluminium / Copper</td></tr><tr><td>Standard Material</td><td>Aluminium</td></tr><tr><td>Standard Finish</td><td>Electro Tin Plated</td></tr><tr><td>Number of Holes</td><td>1</td></tr><tr><td>Number of Conductor</td><td>1</td></tr><tr><td>Screw Type</td><td>Allen Hex</td></tr><tr><td>Torque</td><td>400 in-lbs</td></tr></tbody></table> | <table><tbody><tr><td>cULus</td><td>Yes</td></tr><tr><td>CSA</td><td>Yes</td></tr><tr><td>RoHS</td><td>Yes</td></tr></tbody></table> | <table><tbody><tr><td>Product Length</td><td>2.25 in</td></tr><tr><td>Product Width</td><td>1.00 in</td></tr><tr><td>Product Height</td><td>1.19 in</td></tr><tr><td>Stud Size</td><td>5/16 in</td></tr><tr><td>Stud Hole</td><td>0.33 in</td></tr></tbody></table> | <table><tbody><tr><td>Voltage - Maximum</td><td>35000</td></tr><tr><td>Voltage Rating</td><td>35 kV</td></tr></tbody></table> | <table><tbody><tr><td>Temperature Rating</td><td>90&deg;C</td></tr></tbody></table> | <table><tbody><tr><td>Conductor Size</td><td>350 Kcmil - 4 AWG</td></tr><tr><td>AL Conductor Str Range</td><td>4 AWG, 2 AWG, 1 AWG, 1/0 AWG, 2/0 AWG, 3/0 AWG, 250 Kcmil, 300 Kcmil, 350 Kcmil</td></tr><tr><td>AL Conductor Str Size</td><td>4 AWG - 350 Kcmil</td></tr><tr><td>CU Conductor Sol/Str Range</td><td>4 AWG, 2 AWG, 1 AWG, 1/0 AWG, 2/0 AWG, 3/0 AWG, 250 Kcmil, 300 Kcmil, 350 Kcmil</td></tr><tr><td>CU Conductor Sol/Str Size</td><td>350 Kcmil - 4 AWG</td></tr></tbody></table> | <ul class="feature-list"><li>Manufactured from high strength aluminum alloy</li><li>Chamfered entry</li><li>Electro-Tin plated for corrosion resistance</li><li>UL486A/B Listed for Wire Connectors</li><li>Suitable for use with either copper or aluminum conductors</li><li>Provides low contact resistance</li><li>Provides ease of installation</li></ul> | https://oec-americas.com/electrical/wp-content/uploads/product-images/82-83.pdf
99909-AR | OEC 99909-AR, Aluminium Mechanical Lug, Anti Rotation, Conductor Range 500 - 4, 1 Port, 1 Hole, 3/8 in Stud, Tin Plated, AL9CU | Mechanical | Mechanical Lugs | https://oec-americas.com/electrical/wp-content/uploads/2024/12/99909-AR-1.webp | Material | Aluminium | 1 | Conductor Size | 500 Kcmil - 4 AWG | 1 | Number of Conductor | 1 | 1 | Mounting Bolt/Stud Size | 3/8 in | 1 | <table><tbody><tr><td>Product Description</td><td>Aluminium Mechanical Lug, Conductor Range 500 - 4, 1 Port, 1 Hole, 3/8 in Stud</td></tr><tr><td>Catalog ID</td><td>99909-AR</td></tr><tr><td>UPC</td><td></td></tr><tr><td>Application</td><td>Terminating Connector</td></tr><tr><td>Brand</td><td>OEC</td></tr><tr><td>Inner Box Quantity</td><td></td></tr><tr><td>Master Box Quantity</td><td></td></tr></tbody></table> | <table><tbody><tr><td>Connector Type</td><td>Mechanical</td></tr><tr><td>Conductor Type</td><td>Aluminium / Copper</td></tr><tr><td>Standard Material</td><td>Aluminium</td></tr><tr><td>Standard Finish</td><td>Electro Tin Plated</td></tr><tr><td>Number of Holes</td><td>1</td></tr><tr><td>Number of Conductor</td><td>1</td></tr><tr><td>Screw Type</td><td>Allen Hex</td></tr><tr><td>Torque</td><td>531 in-lbs</td></tr></tbody></table> | <table><tbody><tr><td>cULus</td><td>Yes</td></tr><tr><td>CSA</td><td>Yes</td></tr><tr><td>RoHS</td><td>Yes</td></tr></tbody></table> | <table> <tbody> <tr> <td>Product Length</td> <td>0.82 in</td> </tr> <tr> <td>Product Width</td> <td>1.25 in</td> </tr> <tr> <td>Product Height</td> <td>1.44 in</td> </tr> <tr> <td>Stud Size</td> <td>3/8 in</td> </tr> <tr> <td>Stud Hole</td> <td>0.41 in</td> </tr> </tbody> </table> | <table><tbody><tr><td>Voltage - Maximum</td><td>35000</td></tr><tr><td>Voltage Rating</td><td>35 kV</td></tr></tbody></table> | <table><tbody><tr><td>Temperature Rating</td><td>90&deg;C</td></tr></tbody></table> | <table><tbody><tr><td>Conductor Size</td><td>500 Kcmil - 4 AWG</td></tr><tr><td>AL Conductor Str Range</td><td>4 AWG, 2 AWG, 1 AWG, 1/0 AWG, 2/0 AWG, 3/0 AWG, 250 Kcmil, 300 Kcmil, 350 Kcmil, 400 Kcmil, 500 Kcmil</td></tr><tr><td>AL Conductor Str Size</td><td>4 AWG - 500 Kcmil</td></tr><tr><td>CU Conductor Sol/Str Range</td><td>4 AWG, 2 AWG, 1 AWG, 1/0 AWG, 2/0 AWG, 3/0 AWG, 250 Kcmil, 300 Kcmil, 350 Kcmil, 400 Kcmil, 500 Kcmil</td></tr><tr><td>CU Conductor Sol/Str Size</td><td>500 Kcmil - 4 AWG</td></tr></tbody></table> | <ul class="feature-list"><li>Manufactured from high strength aluminum alloy</li><li>Chamfered entry</li><li>Electro-Tin plated for corrosion resistance</li><li>UL486A/B Listed for Wire Connectors</li><li>Suitable for use with either copper or aluminum conductors</li><li>Provides low contact resistance</li><li>Provides ease of installation</li></ul>
99910-AR | OEC 99910-AR, Aluminium Mechanical Lug, Anti Rotation, Conductor Range 600 - 2, 1 Port, 1 Hole, 3/8 in Stud, Tin Plated, AL9CU | Mechanical | Mechanical Lugs | https://oec-americas.com/electrical/wp-content/uploads/2024/12/99910-AR-1.webp | Material | Aluminium | 1 | Conductor Size | 600 Kcmil - 2 AWG | 1 | Number of Conductor | 1 | 1 | Mounting Bolt/Stud Size | 3/8 in | 1 | <table><tbody><tr><td>Product Description</td><td>Aluminium Mechanical Lug, Conductor Range 600 - 2, 1 Port, 1 Hole, 3/8 in Stud</td></tr><tr><td>Catalog ID</td><td>99910-AR</td></tr><tr><td>UPC</td><td></td></tr><tr><td>Application</td><td>Terminating Connector</td></tr><tr><td>Brand</td><td>OEC</td></tr><tr><td>Inner Box Quantity</td><td></td></tr><tr><td>Master Box Quantity</td><td></td></tr></tbody></table> | <table><tbody><tr><td>Connector Type</td><td>Mechanical</td></tr><tr><td>Conductor Type</td><td>Aluminium / Copper</td></tr><tr><td>Standard Material</td><td>Aluminium</td></tr><tr><td>Standard Finish</td><td>Electro Tin Plated</td></tr><tr><td>Number of Holes</td><td>1</td></tr><tr><td>Number of Conductor</td><td>1</td></tr><tr><td>Screw Type</td><td>Allen Hex</td></tr><tr><td>Torque</td><td>619 in-lbs</td></tr></tbody></table> | <table><tbody><tr><td>cULus</td><td>Yes</td></tr><tr><td>CSA</td><td>Yes</td></tr><tr><td>RoHS</td><td>Yes</td></tr></tbody></table> | <table> <tbody> <tr> <td>Product Length</td> <td>3.19 in</td> </tr> <tr> <td>Product Width</td> <td>1.43 in</td> </tr> <tr> <td>Product Height</td> <td>1.49 in</td> </tr> <tr> <td>Stud Size</td> <td>3/8 in</td> </tr> <tr> <td>Stud Hole</td> <td>0.41 in</td> </tr> </tbody> </table> | <table><tbody><tr><td>Voltage - Maximum</td><td>35000</td></tr><tr><td>Voltage Rating</td><td>35 kV</td></tr></tbody></table> | <table><tbody><tr><td>Temperature Rating</td><td>90&deg;C</td></tr></tbody></table> | <table><tbody><tr><td>Conductor Size</td><td>600 Kcmil - 2 AWG</td></tr><tr><td>AL Conductor Str Range</td><td>2 AWG, 1 AWG, 1/0 AWG, 2/0 AWG, 3/0 AWG, 250 Kcmil, 300 Kcmil, 350 Kcmil, 400 Kcmil, 500 Kcmil, 600 Kcmil</td></tr><tr><td>AL Conductor Str Size</td><td>2 AWG - 600 Kcmil</td></tr><tr><td>CU Conductor Sol/Str Range</td><td>2 AWG, 1 AWG, 1/0 AWG, 2/0 AWG, 3/0 AWG, 250 Kcmil, 300 Kcmil, 350 Kcmil, 400 Kcmil, 500 Kcmil, 600 Kcmil</td></tr><tr><td>CU Conductor Sol/Str Size</td><td>600 Kcmil - 2 AWG</td></tr></tbody></table> | <ul class="feature-list"><li>Manufactured from high strength aluminum alloy</li><li>Chamfered entry</li><li>Electro-Tin plated for corrosion resistance</li><li>UL486A/B Listed for Wire Connectors</li><li>Suitable for use with either copper or aluminum conductors</li><li>Provides low contact resistance</li><li>Provides ease of installation</li></ul>
99911-AR | OEC 99911-AR, Aluminium Mechanical Lug, Anti Rotation, Conductor Range 750 - 1/0, 1 Port, 1 Hole, 5/8 in Stud, Tin Plated, AL9CU | Mechanical | Mechanical Lugs | https://oec-americas.com/electrical/wp-content/uploads/2024/12/99911-AR-1.webp | Material | Aluminium | 1 | Conductor Size | 750 Kcmil - 1/0 AWG | 1 | Number of Conductor | 1 | 1 | Mounting Bolt/Stud Size | 5/8 in | 1 | <table><tbody><tr><td>Product Description</td><td>Aluminium Mechanical Lug, Conductor Range 750 - 1/0, 1 Port, 1 Hole, 5/8 in Stud</td></tr><tr><td>Catalog ID</td><td>99911-AR</td></tr><tr><td>UPC</td><td></td></tr><tr><td>Application</td><td>Terminating Connector</td></tr><tr><td>Brand</td><td>OEC</td></tr><tr><td>Inner Box Quantity</td><td></td></tr><tr><td>Master Box Quantity</td><td></td></tr></tbody></table> | <table><tbody><tr><td>Connector Type</td><td>Mechanical</td></tr><tr><td>Conductor Type</td><td>Aluminium / Copper</td></tr><tr><td>Standard Material</td><td>Aluminium</td></tr><tr><td>Standard Finish</td><td>Electro Tin Plated</td></tr><tr><td>Number of Holes</td><td>1</td></tr><tr><td>Number of Conductor</td><td>1</td></tr><tr><td>Screw Type</td><td>Allen Hex</td></tr><tr><td>Torque</td><td>796 in-lbs</td></tr></tbody></table> | <table><tbody><tr><td>cULus</td><td>Yes</td></tr><tr><td>CSA</td><td>Yes</td></tr><tr><td>RoHS</td><td>Yes</td></tr></tbody></table> | <table> <tbody> <tr> <td>Product Length</td> <td>2.82 in</td> </tr> <tr> <td>Product Width</td> <td>1.43 in</td> </tr> <tr> <td>Product Height</td> <td>1.81 in</td> </tr> <tr> <td>Stud Size</td> <td>5/8 in</td> </tr> <tr> <td>Stud Hole</td> <td>0.69 in</td> </tr> </tbody> </table> | <table><tbody><tr><td>Voltage - Maximum</td><td>35000</td></tr><tr><td>Voltage Rating</td><td>35 kV</td></tr></tbody></table> | <table><tbody><tr><td>Temperature Rating</td><td>90&deg;C</td></tr></tbody></table> | <table><tbody><tr><td>Conductor Size</td><td>750 Kcmil - 1/0 AWG</td></tr><tr><td>AL Conductor Str Range</td><td>1/0 AWG, 2/0 AWG, 3/0 AWG, 250 Kcmil, 300 Kcmil, 350 Kcmil, 400 Kcmil, 500 Kcmil, 600 Kcmill, 700 Kcmill, 750 Kcmil</td></tr><tr><td>AL Conductor Str Size</td><td>1/0 AWG - 750 Kcmil</td></tr><tr><td>CU Conductor Sol/Str Range</td><td>1/0 AWG, 2/0 AWG, 3/0 AWG, 250 Kcmil, 300 Kcmil, 350 Kcmil, 400 Kcmil, 500 Kcmil, 600 Kcmill, 700 Kcmill, 750 Kcmil</td></tr><tr><td>CU Conductor Sol/Str Size</td><td>750 Kcmil - 1/0 AWG</td></tr></tbody></table> | <ul class="feature-list"><li>Manufactured from high strength aluminum alloy</li><li>Chamfered entry</li><li>Electro-Tin plated for corrosion resistance</li><li>UL486A/B Listed for Wire Connectors</li><li>Suitable for use with either copper or aluminum conductors</li><li>Provides low contact resistance</li><li>Provides ease of installation</li></ul>
99912-AR | OEC 99912-AR, Aluminium Mechanical Lug, Anti Rotation, Conductor Range 1000 - 300, 1 Port, 1 Hole, 1/2 in Stud, Tin Plated, AL9CU | Mechanical | Mechanical Lugs | https://oec-americas.com/electrical/wp-content/uploads/2024/12/99912-AR-1.webp | Material | Aluminium | 1 | Conductor Size | 1000 - 300 Kcmil | 1 | Number of Conductor | 1 | 1 | Mounting Bolt/Stud Size | 1/2 in | 1 | <table><tbody><tr><td>Product Description</td><td>Aluminium Mechanical Lug, Conductor Range 1000 - 300, 1 Port, 1 Hole, 1/2 in Stud</td></tr><tr><td>Catalog ID</td><td>99912-AR</td></tr><tr><td>UPC</td><td></td></tr><tr><td>Application</td><td>Terminating Connector</td></tr><tr><td>Brand</td><td>OEC</td></tr><tr><td>Inner Box Quantity</td><td></td></tr><tr><td>Master Box Quantity</td><td></td></tr></tbody></table> | <table><tbody><tr><td>Connector Type</td><td>Mechanical</td></tr><tr><td>Conductor Type</td><td>Aluminium / Copper</td></tr><tr><td>Standard Material</td><td>Aluminium</td></tr><tr><td>Standard Finish</td><td>Electro Tin Plated</td></tr><tr><td>Number of Holes</td><td>1</td></tr><tr><td>Number of Conductor</td><td>1</td></tr><tr><td>Screw Type</td><td>Allen Hex</td></tr><tr><td>Torque</td><td>796 in-lbs</td></tr></tbody></table> | <table><tbody><tr><td>cULus</td><td>Yes</td></tr><tr><td>CSA</td><td>Yes</td></tr><tr><td>RoHS</td><td>Yes</td></tr></tbody></table> | <table> <tbody> <tr> <td>Product Length</td> <td>3.22 in</td> </tr> <tr> <td>Product Width</td> <td>1.57 in</td> </tr> <tr> <td>Product Height</td> <td>1.94 in</td> </tr> <tr> <td>Stud Size</td> <td>1/2 in</td> </tr> <tr> <td>Stud Hole</td> <td>0.56 in</td> </tr> </tbody> </table> | <table><tbody><tr><td>Voltage - Maximum</td><td>35000</td></tr><tr><td>Voltage Rating</td><td>35 kV</td></tr></tbody></table> | <table><tbody><tr><td>Temperature Rating</td><td>90&deg;C</td></tr></tbody></table> | <table><tbody><tr><td>Conductor Size</td><td>1000 - 300 Kcmil</td></tr><tr><td>AL Conductor Str Range</td><td>300 Kcmil, 350 Kcmil, 400 Kcmil, 500 Kcmil, 600 Kcmil, 700 Kcmil, 750 Kcmil, 800 Kcmil, 900 Kcmil, 1000 Kcmil</td></tr><tr><td>AL Conductor Str Size</td><td>300 - 1000 Kcmil</td></tr><tr><td>CU Conductor Sol/Str Range</td><td>300 Kcmil, 400 Kcmil, 500 Kcmil, 600 Kcmil, 700 Kcmil, 750 Kcmil, 800 Kcmil, 900 Kcmil, 1000 Kcmil</td></tr><tr><td>CU Conductor Sol/Str Size</td><td>1000 - 300 Kcmil</td></tr></tbody></table> | <ul class="feature-list"><li>Manufactured from high strength aluminum alloy</li><li>Chamfered entry</li><li>Electro-Tin plated for corrosion resistance</li><li>UL486A/B Listed for Wire Connectors</li><li>Suitable for use with either copper or aluminum conductors</li><li>Provides low contact resistance</li><li>Provides ease of installation</li></ul>
99901 | OEC 99901, Aluminium Mechanical Lug, I-Beam Style, Conductor Range 6 - 14, 1 Port, 1 Hole, 1/4 in Stud, Tin Plated, AL9CU | Mechanical | Mechanical Lugs | https://oec-americas.com/electrical/wp-content/uploads/2024/12/99901-1.webp | Material | Aluminium | 1 | Conductor Size | 6 - 14 AWG | 1 | Number of Conductor | 1 | 1 | Mounting Bolt/Stud Size | 1/4 in | 1 | <table><tbody><tr><td>Product Description</td><td>Aluminium Mechanical Lug, I-Beam Style, Conductor Range 6 - 14, 1 Port, 1 Hole, 1/4 in Stud</td></tr><tr><td>Catalog ID</td><td>99901</td></tr><tr><td>UPC</td><td></td></tr><tr><td>Application</td><td>Terminating Connector</td></tr><tr><td>Brand</td><td>OEC</td></tr><tr><td>Inner Box Quantity</td><td></td></tr><tr><td>Master Box Quantity</td><td></td></tr></tbody></table> | <table><tbody><tr><td>Connector Type</td><td>Mechanical</td></tr><tr><td>Conductor Type</td><td>Aluminium / Copper</td></tr><tr><td>Standard Material</td><td>Aluminium</td></tr><tr><td>Standard Finish</td><td>Electro Tin Plated</td></tr><tr><td>Number of Holes</td><td>1</td></tr><tr><td>Number of Conductor</td><td>1</td></tr><tr><td>Screw Type</td><td>Slotted</td></tr><tr><td>Torque</td><td>35 in-lbs</td></tr></tbody></table> | <table><tbody><tr><td>cULus</td><td>Yes</td></tr><tr><td>CSA</td><td>Yes</td></tr><tr><td>RoHS</td><td>Yes</td></tr></tbody></table> | <table><tbody><tr><td>Product Length</td><td>1.06 in</td></tr><tr><td>Product Width</td><td>0.50 in</td></tr><tr><td>Product Height</td><td>0.49 in</td></tr><tr><td>Stud Size</td><td>1/4 in</td></tr><tr><td>Stud Hole</td><td>0.27 in</td></tr></tbody></table> | <table><tbody><tr><td>Voltage - Maximum</td><td>35000</td></tr><tr><td>Voltage Rating</td><td>35 kV</td></tr></tbody></table> | <table><tbody><tr><td>Temperature Rating</td><td>90&deg;C</td></tr></tbody></table> | <table><tbody><tr><td>Conductor Size</td><td>6 - 14 AWG</td></tr><tr><td>AL Conductor Str Range</td><td>12 AWG, 10 AWG, 8 AWG, 6 AWG</td></tr><tr><td>AL Conductor Str Size</td><td>12 - 6 AWG</td></tr><tr><td>CU Conductor Sol/Str Range</td><td>14 AWG, 12 AWG, 10 AWG, 8 AWG, 6 AWG</td></tr><tr><td>CU Conductor Sol/Str Size</td><td>6 - 14 AWG</td></tr></tbody></table> | <ul class="feature-list"><li>Manufactured from high strength aluminum alloy</li><li>Chamfered entry</li><li>Electro-Tin plated for corrosion resistance</li><li>UL486A/B Listed for Wire Connectors</li><li>Suitable for use with either copper or aluminum conductors</li><li>Provides low contact resistance</li><li>Provides ease of installation</li></ul> | https://oec-americas.com/electrical/wp-content/uploads/product-images/84-85.pdf
99902 | OEC 99902, Aluminium Mechanical Lug, I-Beam Style, Conductor Range 4 - 14, 1 Port, 1 Hole, 1/4 in Stud, Tin Plated, AL9CU | Mechanical | Mechanical Lugs | https://oec-americas.com/electrical/wp-content/uploads/2024/12/99902-1.webp | Material | Aluminium | 1 | Conductor Size | 4 - 14 AWG | 1 | Number of Conductor | 1 | 1 | Mounting Bolt/Stud Size | 1/4 in | 1 | <table><tbody><tr><td>Product Description</td><td>Aluminium Mechanical Lug, I-Beam Style, Conductor Range 4 - 14, 1 Port, 1 Hole, 1/4 in Stud</td></tr><tr><td>Catalog ID</td><td>99902</td></tr><tr><td>UPC</td><td></td></tr><tr><td>Application</td><td>Terminating Connector</td></tr><tr><td>Brand</td><td>OEC</td></tr><tr><td>Inner Box Quantity</td><td></td></tr><tr><td>Master Box Quantity</td><td></td></tr></tbody></table> | <table><tbody><tr><td>Connector Type</td><td>Mechanical</td></tr><tr><td>Conductor Type</td><td>Aluminium / Copper</td></tr><tr><td>Standard Material</td><td>Aluminium</td></tr><tr><td>Standard Finish</td><td>Electro Tin Plated</td></tr><tr><td>Number of Holes</td><td>1</td></tr><tr><td>Number of Conductor</td><td>1</td></tr><tr><td>Screw Type</td><td>Slotted </td></tr><tr><td>Torque</td><td>50 in-lbs</td></tr></tbody></table> | <table><tbody><tr><td>cULus</td><td>Yes</td></tr><tr><td>CSA</td><td>Yes</td></tr><tr><td>RoHS</td><td>Yes</td></tr></tbody></table> | <table><tbody><tr><td>Product Length</td><td>1.06 in</td></tr><tr><td>Product Width</td><td>0.50 in</td></tr><tr><td>Product Height</td><td>0.49 in</td></tr><tr><td>Stud Size</td><td>1/4 in</td></tr><tr><td>Stud Hole</td><td>0.27 in</td></tr></tbody></table> | <table><tbody><tr><td>Voltage - Maximum</td><td>35000</td></tr><tr><td>Voltage Rating</td><td>35 kV</td></tr></tbody></table> | <table><tbody><tr><td>Temperature Rating</td><td>90&deg;C</td></tr></tbody></table> | <table><tbody><tr><td>Conductor Size</td><td>4 - 14 AWG</td></tr><tr><td>AL Conductor Str Range</td><td>12 AWG, 10 AWG, 8 AWG, 6 AWG, 4 AWG</td></tr><tr><td>AL Conductor Str Size</td><td>12 - 4 AWG</td></tr><tr><td>CU Conductor Sol/Str Range</td><td>14 AWG, 12 AWG, 10 AWG, 8 AWG, 6 AWG, 4 AWG</td></tr><tr><td>CU Conductor Sol/Str Size</td><td>4 - 14 AWG</td></tr></tbody></table> | <ul class="feature-list"><li>Manufactured from high strength aluminum alloy</li><li>Chamfered entry</li><li>Electro-Tin plated for corrosion resistance</li><li>UL486A/B Listed for Wire Connectors</li><li>Suitable for use with either copper or aluminum conductors</li><li>Provides low contact resistance</li><li>Provides ease of installation</li></ul> | https://oec-americas.com/electrical/wp-content/uploads/product-images/84-85.pdf
99903 | OEC 99903, Aluminium Mechanical Lug, I-Beam Style, Conductor Range 2 - 14, 1 Port, 1 Hole, 1/4 in Stud, Tin Plated, AL9CU | Mechanical | Mechanical Lugs | https://oec-americas.com/electrical/wp-content/uploads/2024/12/99903-1.webp | Material | Aluminium | 1 | Conductor Size | 2 - 14 AWG | 1 | Number of Conductor | 1 | 1 | Mounting Bolt/Stud Size | 1/4 in | 1 | <table><tbody><tr><td>Product Description</td><td>Aluminium Mechanical Lug, I-Beam Style, Conductor Range 2 - 14, 1 Port, 1 Hole, 1/4 in Stud</td></tr><tr><td>Catalog ID</td><td>99903</td></tr><tr><td>UPC</td><td></td></tr><tr><td>Application</td><td>Terminating Connector</td></tr><tr><td>Brand</td><td>OEC</td></tr><tr><td>Inner Box Quantity</td><td></td></tr><tr><td>Master Box Quantity</td><td></td></tr></tbody></table> | <table><tbody><tr><td>Connector Type</td><td>Mechanical</td></tr><tr><td>Conductor Type</td><td>Aluminium / Copper</td></tr><tr><td>Standard Material</td><td>Aluminium</td></tr><tr><td>Standard Finish</td><td>Electro Tin Plated</td></tr><tr><td>Number of Holes</td><td>1</td></tr><tr><td>Number of Conductor</td><td>1</td></tr><tr><td>Screw Type</td><td>Slotted</td></tr><tr><td>Torque</td><td>50 in-lbs</td></tr></tbody></table> | <table><tbody><tr><td>cULus</td><td>Yes</td></tr><tr><td>CSA</td><td>Yes</td></tr><tr><td>RoHS</td><td>Yes</td></tr></tbody></table> | <table><tbody><tr><td>Product Length</td><td>1.16 in</td></tr><tr><td>Product Width</td><td>0.50 in</td></tr><tr><td>Product Height</td><td>0.55 in</td></tr><tr><td>Stud Size</td><td>1/4 in</td></tr><tr><td>Stud Hole</td><td>0.27 in</td></tr></tbody></table> | <table><tbody><tr><td>Voltage - Maximum</td><td>35000</td></tr><tr><td>Voltage Rating</td><td>35 kV</td></tr></tbody></table> | <table><tbody><tr><td>Temperature Rating</td><td>90&deg;C</td></tr></tbody></table> | <table><tbody><tr><td>Conductor Size</td><td>2 - 14 AWG</td></tr><tr><td>AL Conductor Str Range</td><td>12 AWG, 10 AWG, 8 AWG, 6 AWG, 4 AWG, 2 AWG</td></tr><tr><td>AL Conductor Str Size</td><td>12 - 2 AWG</td></tr><tr><td>CU Conductor Sol/Str Range</td><td>14 AWG, 12 AWG, 10 AWG, 8 AWG, 6 AWG, 4 AWG, 2 AWG</td></tr><tr><td>CU Conductor Sol/Str Size</td><td>2 - 14 AWG</td></tr></tbody></table> | <ul class="feature-list"><li>Manufactured from high strength aluminum alloy</li><li>Chamfered entry</li><li>Electro-Tin plated for corrosion resistance</li><li>UL486A/B Listed for Wire Connectors</li><li>Suitable for use with either copper or aluminum conductors</li><li>Provides low contact resistance</li><li>Provides ease of installation</li></ul> | https://oec-americas.com/electrical/wp-content/uploads/product-images/84-85.pdf
99904 | OEC 99904, Aluminium Mechanical Lug, I-Beam Style, Conductor Range 1/0 - 14, 1 Port, 1 Hole, 5/16 in Stud, Tin Plated, AL9CU | Mechanical | Mechanical Lugs | https://oec-americas.com/electrical/wp-content/uploads/2024/12/99904-1.webp | Material | Aluminium | 1 | Conductor Size | 1/0 - 14 AWG | 1 | Number of Conductor | 1 | 1 | Mounting Bolt/Stud Size | 5/16 in | 1 | <table><tbody><tr><td>Product Description</td><td>Aluminium Mechanical Lug, I-Beam Style, Conductor Range 1/0 - 14, 1 Port, 1 Hole, 5/16 in Stud</td></tr><tr><td>Catalog ID</td><td>99904</td></tr><tr><td>UPC</td><td></td></tr><tr><td>Application</td><td>Terminating Connector</td></tr><tr><td>Brand</td><td>OEC</td></tr><tr><td>Inner Box Quantity</td><td></td></tr><tr><td>Master Box Quantity</td><td></td></tr></tbody></table> | <table><tbody><tr><td>Connector Type</td><td>Mechanical</td></tr><tr><td>Conductor Type</td><td>Aluminium / Copper</td></tr><tr><td>Standard Material</td><td>Aluminium</td></tr><tr><td>Standard Finish</td><td>Electro Tin Plated</td></tr><tr><td>Number of Holes</td><td>1</td></tr><tr><td>Number of Conductor</td><td>1</td></tr><tr><td>Screw Type</td><td>Allen Hex</td></tr><tr><td>Torque</td><td>120 in-lbs</td></tr></tbody></table> | <table><tbody><tr><td>cULus</td><td>Yes</td></tr><tr><td>CSA</td><td>Yes</td></tr><tr><td>RoHS</td><td>Yes</td></tr></tbody></table> | <table><tbody><tr><td>Product Length</td><td>1.31 in</td></tr><tr><td>Product Width</td><td>0.62 in</td></tr><tr><td>Product Height</td><td>0.78 in</td></tr><tr><td>Stud Size</td><td>5/16 in</td></tr><tr><td>Stud Hole</td><td>0.33 in</td></tr></tbody></table> | <table><tbody><tr><td>Voltage - Maximum</td><td>35000</td></tr><tr><td>Voltage Rating</td><td>35 kV</td></tr></tbody></table> | <table><tbody><tr><td>Temperature Rating</td><td>90&deg;C</td></tr></tbody></table> | <table><tbody><tr><td>Conductor Size</td><td>1/0 - 14 AWG</td></tr><tr><td>AL Conductor Str Range</td><td>12 AWG, 10 AWG, 8 AWG, 6 AWG, 4 AWG, 2 AWG, 1 AWG, 1/0 AWG</td></tr><tr><td>AL Conductor Str Size</td><td>12 - 1/0 AWG</td></tr><tr><td>CU Conductor Sol/Str Range</td><td>14 AWG, 12 AWG, 10 AWG, 8 AWG, 6 AWG, 4 AWG, 2 AWG, 1 AWG, 1/0 AWG</td></tr><tr><td>CU Conductor Sol/Str Size</td><td>1/0 - 14 AWG</td></tr></tbody></table> | <ul class="feature-list"><li>Manufactured from high strength aluminum alloy</li><li>Chamfered entry</li><li>Electro-Tin plated for corrosion resistance</li><li>UL486A/B Listed for Wire Connectors</li><li>Suitable for use with either copper or aluminum conductors</li><li>Provides low contact resistance</li><li>Provides ease of installation</li></ul>
99905 | OEC 99905, Aluminium Mechanical Lug, I-Beam Style, Conductor Range 2/0 - 14, 1 Port, 1 Hole, 5/16 in Stud, Tin Plated, AL9CU | Mechanical | Mechanical Lugs | https://oec-americas.com/electrical/wp-content/uploads/2024/12/99905-1.webp | Material | Aluminium | 1 | Conductor Size | 2/0 - 14 AWG | 1 | Number of Conductor | 1 | 1 | Mounting Bolt/Stud Size | 5/16 in | 1 | <table><tbody><tr><td>Product Description</td><td>Aluminium Mechanical Lug, I-Beam Style, Conductor Range 2/0 - 14, 1 Port, 1 Hole, 5/16 in Stud</td></tr><tr><td>Catalog ID</td><td>99905</td></tr><tr><td>UPC</td><td></td></tr><tr><td>Application</td><td>Terminating Connector</td></tr><tr><td>Brand</td><td>OEC</td></tr><tr><td>Inner Box Quantity</td><td></td></tr><tr><td>Master Box Quantity</td><td></td></tr></tbody></table> | <table><tbody><tr><td>Connector Type</td><td>Mechanical</td></tr><tr><td>Conductor Type</td><td>Aluminium / Copper</td></tr><tr><td>Standard Material</td><td>Aluminium</td></tr><tr><td>Standard Finish</td><td>Electro Tin Plated</td></tr><tr><td>Number of Holes</td><td>1</td></tr><tr><td>Number of Conductor</td><td>1</td></tr><tr><td>Screw Type</td><td>Allen Hex</td></tr><tr><td>Torque</td><td>120 in-lbs</td></tr></tbody></table> | <table><tbody><tr><td>cULus</td><td>Yes</td></tr><tr><td>CSA</td><td>Yes</td></tr><tr><td>RoHS</td><td>Yes</td></tr></tbody></table> | <table><tbody><tr><td>Product Length</td><td>1.47 in</td></tr><tr><td>Product Width</td><td>0.63 in</td></tr><tr><td>Product Height</td><td>0.78 in</td></tr><tr><td>Stud Size</td><td>5/16 in</td></tr><tr><td>Stud Hole</td><td>0.33 in</td></tr></tbody></table> | <table><tbody><tr><td>Voltage - Maximum</td><td>35000</td></tr><tr><td>Voltage Rating</td><td>35 kV</td></tr></tbody></table> | <table><tbody><tr><td>Temperature Rating</td><td>90&deg;C</td></tr></tbody></table> | <table><tbody><tr><td>Conductor Size</td><td>2/0 - 14 AWG</td></tr><tr><td>AL Conductor Str Range</td><td>12 AWG, 10 AWG, 8 AWG, 6 AWG, 4 AWG, 2 AWG, 1 AWG, 1/0 AWG, 2/0 AWG</td></tr><tr><td>AL Conductor Str Size</td><td>12 - 2/0 AWG</td></tr><tr><td>CU Conductor Sol/Str Range</td><td>14 AWG, 12 AWG, 10 AWG, 8 AWG, 6 AWG, 4 AWG, 2 AWG, 1 AWG, 1/0 AWG, 2/0 AWG</td></tr><tr><td>CU Conductor Sol/Str Size</td><td>2/0 - 14 AWG</td></tr></tbody></table> | <ul class="feature-list"><li>Manufactured from high strength aluminum alloy</li><li>Chamfered entry</li><li>Electro-Tin plated for corrosion resistance</li><li>UL486A/B Listed for Wire Connectors</li><li>Suitable for use with either copper or aluminum conductors</li><li>Provides low contact resistance</li><li>Provides ease of installation</li></ul>
99905A | OEC 99905A, Aluminium Mechanical Lug, I-Beam Style, Conductor Range 4/0 - 6, 1 Port, 1 Hole, 3/8 in Stud, Tin Plated, AL9CU | Mechanical | Mechanical Lugs | https://oec-americas.com/electrical/wp-content/uploads/2024/12/99905A-1.webp | Material | Aluminium | 1 | Conductor Size | 4/0 - 6 AWG | 1 | Number of Conductor | 1 | 1 | Mounting Bolt/Stud Size | 3/8 in | 1 | <table><tbody><tr><td>Product Description</td><td>Aluminium Mechanical Lug, I-Beam Style, Conductor Range 4/0 - 6, 1 Port, 1 Hole, 3/8 in Stud</td></tr><tr><td>Catalog ID</td><td>99905A</td></tr><tr><td>UPC</td><td></td></tr><tr><td>Application</td><td>Terminating Connector</td></tr><tr><td>Brand</td><td>OEC</td></tr><tr><td>Inner Box Quantity</td><td></td></tr><tr><td>Master Box Quantity</td><td></td></tr></tbody></table> | <table><tbody><tr><td>Connector Type</td><td>Mechanical</td></tr><tr><td>Conductor Type</td><td>Aluminium / Copper</td></tr><tr><td>Standard Material</td><td>Aluminium</td></tr><tr><td>Standard Finish</td><td>Electro Tin Plated</td></tr><tr><td>Number of Holes</td><td>1</td></tr><tr><td>Number of Conductor</td><td>1</td></tr><tr><td>Screw Type</td><td>Allen Hex</td></tr><tr><td>Torque</td><td>354 in-lbs</td></tr></tbody></table> | <table><tbody><tr><td>cULus</td><td>Yes</td></tr><tr><td>CSA</td><td>Yes</td></tr><tr><td>RoHS</td><td>Yes</td></tr></tbody></table> | <table><tbody><tr><td>Product Length</td><td>2.00 in</td></tr><tr><td>Product Width</td><td>0.88 in</td></tr><tr><td>Product Height</td><td>1.09 in</td></tr><tr><td>Stud Size</td><td>3/8 in</td></tr><tr><td>Stud Hole</td><td>0.41 in</td></tr></tbody></table> | <table><tbody><tr><td>Voltage - Maximum</td><td>35000</td></tr><tr><td>Voltage Rating</td><td>35 kV</td></tr></tbody></table> | <table><tbody><tr><td>Temperature Rating</td><td>90&deg;C</td></tr></tbody></table> | <table><tbody><tr><td>Conductor Size</td><td>4/0 - 6 AWG</td></tr><tr><td>AL Conductor Str Range</td><td>6 AWG, 4 AWG, 2 AWG, 1 AWG, 1/0 AWG, 2/0 AWG, 3/0 AWG, 4/0 AWG</td></tr><tr><td>AL Conductor Str Size</td><td>6 AWG - 4/0 AWG</td></tr><tr><td>CU Conductor Sol/Str Range</td><td>6 AWG, 4 AWG, 2 AWG, 1 AWG, 1/0 AWG, 2/0 AWG, 3/0 AWG, 4/0 AWG</td></tr><tr><td>CU Conductor Sol/Str Size</td><td>4/0 AWG - 6 AWG</td></tr></tbody></table> | <ul class="feature-list"><li>Manufactured from high strength aluminum alloy</li><li>Chamfered entry</li><li>Electro-Tin plated for corrosion resistance</li><li>UL486A/B Listed for Wire Connectors</li><li>Suitable for use with either copper or aluminum conductors</li><li>Provides low contact resistance</li><li>Provides ease of installation</li></ul>
99906 | OEC 99906, Aluminium Mechanical Lug, I-Beam Style, Conductor Range 250 - 6, 1 Port, 1 Hole, 3/8 in Stud, Tin Plated, AL9CU | Mechanical | Mechanical Lugs | https://oec-americas.com/electrical/wp-content/uploads/2024/12/99906-1.webp | Material | Aluminium | 1 | Conductor Size | 250 Kcmil - 6 AWG | 1 | Number of Conductor | 1 | 1 | Mounting Bolt/Stud Size | 3/8 in | 1 | <table><tbody><tr><td>Product Description</td><td>Aluminium Mechanical Lug, I-Beam Style, Conductor Range 250 - 6, 1 Port, 1 Hole, 3/8 in Stud</td></tr><tr><td>Catalog ID</td><td>99906</td></tr><tr><td>UPC</td><td></td></tr><tr><td>Application</td><td>Terminating Connector</td></tr><tr><td>Brand</td><td>OEC</td></tr><tr><td>Inner Box Quantity</td><td></td></tr><tr><td>Master Box Quantity</td><td></td></tr></tbody></table> | <table><tbody><tr><td>Connector Type</td><td>Mechanical</td></tr><tr><td>Conductor Type</td><td>Aluminium / Copper</td></tr><tr><td>Standard Material</td><td>Aluminium</td></tr><tr><td>Standard Finish</td><td>Electro Tin Plated</td></tr><tr><td>Number of Holes</td><td>1</td></tr><tr><td>Number of Conductor</td><td>1</td></tr><tr><td>Screw Type</td><td>Allen Hex</td></tr><tr><td>Torque</td><td>400 in-lbs</td></tr></tbody></table> | <table><tbody><tr><td>cULus</td><td>Yes</td></tr><tr><td>CSA</td><td>Yes</td></tr><tr><td>RoHS</td><td>Yes</td></tr></tbody></table> | <table><tbody><tr><td>Product Length</td><td>2.00 in</td></tr><tr><td>Product Width</td><td>0.88 in</td></tr><tr><td>Product Height</td><td>1.09 in</td></tr><tr><td>Stud Size</td><td>3/8 in</td></tr><tr><td>Stud Hole</td><td>0.41 in</td></tr></tbody></table> | <table><tbody><tr><td>Voltage - Maximum</td><td>35000</td></tr><tr><td>Voltage Rating</td><td>35 kV</td></tr></tbody></table> | <table><tbody><tr><td>Temperature Rating</td><td>90&deg;C</td></tr></tbody></table> | <table><tbody><tr><td>Conductor Size</td><td>250 Kcmil - 6 AWG</td></tr><tr><td>AL Conductor Str Range</td><td>6 AWG, 4 AWG, 2 AWG, 1 AWG, 1/0 AWG, 2/0 AWG, 3/0 AWG, 250 Kcmil</td></tr><tr><td>AL Conductor Str Size</td><td>6 AWG - 250 Kcmil</td></tr><tr><td>CU Conductor Sol/Str Range</td><td>6 AWG, 4 AWG, 2 AWG, 1 AWG, 1/0 AWG, 2/0 AWG, 3/0 AWG, 250 Kcmil</td></tr><tr><td>CU Conductor Sol/Str Size</td><td>250 Kcmil - 6 AWG</td></tr></tbody></table> | <ul class="feature-list"><li>Manufactured from high strength aluminum alloy</li><li>Chamfered entry</li><li>Electro-Tin plated for corrosion resistance</li><li>UL486A/B Listed for Wire Connectors</li><li>Suitable for use with either copper or aluminum conductors</li><li>Provides low contact resistance</li><li>Provides ease of installation</li></ul>
99907 | OEC 99907, Aluminium Mechanical Lug, I-Beam Style, Conductor Range 300 - 6, 1 Port, 1 Hole, 1/2 in Stud, Tin Plated, AL9CU | Mechanical | Mechanical Lugs | https://oec-americas.com/electrical/wp-content/uploads/2024/12/99907-1.webp | Material | Aluminium | 1 | Conductor Size | 300 Kcmil - 6 AWG | 1 | Number of Conductor | 1 | 1 | Mounting Bolt/Stud Size | 1/2 in | 1 | <table><tbody><tr><td>Product Description</td><td>Aluminium Mechanical Lug, I-Beam Style, Conductor Range 300 - 6, 1 Port, 1 Hole, 1/2 in Stud</td></tr><tr><td>Catalog ID</td><td>99907</td></tr><tr><td>UPC</td><td></td></tr><tr><td>Application</td><td>Terminating Connector</td></tr><tr><td>Brand</td><td>OEC</td></tr><tr><td>Inner Box Quantity</td><td></td></tr><tr><td>Master Box Quantity</td><td></td></tr></tbody></table> | <table><tbody><tr><td>Connector Type</td><td>Mechanical</td></tr><tr><td>Conductor Type</td><td>Aluminium / Copper</td></tr><tr><td>Standard Material</td><td>Aluminium</td></tr><tr><td>Standard Finish</td><td>Electro Tin Plated</td></tr><tr><td>Number of Holes</td><td>1</td></tr><tr><td>Number of Conductor</td><td>1</td></tr><tr><td>Screw Type</td><td>Allen Hex</td></tr><tr><td>Torque</td><td>400 in-lbs</td></tr></tbody></table> | <table><tbody><tr><td>cULus</td><td>Yes</td></tr><tr><td>CSA</td><td>Yes</td></tr><tr><td>RoHS</td><td>Yes</td></tr></tbody></table> | <table> <tbody> <tr> <td>Product Length</td> <td>2.00 in</td> </tr> <tr> <td>Product Width</td> <td>1.00 in</td> </tr> <tr> <td>Product Height</td> <td>1.09 in</td> </tr> <tr> <td>Stud Size</td> <td>1/2 in</td> </tr> <tr> <td>Stud Hole</td> <td>0.56 in</td> </tr> </tbody> </table> | <table><tbody><tr><td>Voltage - Maximum</td><td>35000</td></tr><tr><td>Voltage Rating</td><td>35 kV</td></tr></tbody></table> | <table><tbody><tr><td>Temperature Rating</td><td>90&deg;C</td></tr></tbody></table> | <table><tbody><tr><td>Conductor Size</td><td>300 Kcmil - 6 AWG</td></tr><tr><td>AL Conductor Str Range</td><td>6 AWG, 4 AWG, 2 AWG, 1 AWG, 1/0 AWG, 2/0 AWG, 3/0 AWG, 250 Kcmil, 300 Kcmil, 350 Kcmil</td></tr><tr><td>AL Conductor Str Size</td><td>6 AWG - 350 Kcmil</td></tr><tr><td>CU Conductor Sol/Str Range</td><td>6 AWG, 4 AWG, 2 AWG, 1 AWG, 1/0 AWG, 2/0 AWG, 3/0 AWG, 250 Kcmil, 300 Kcmil, 350 Kcmil</td></tr><tr><td>CU Conductor Sol/Str Size</td><td>350 Kcmil - 6 AWG</td></tr></tbody></table> | <ul class="feature-list"><li>Manufactured from high strength aluminum alloy</li><li>Chamfered entry</li><li>Electro-Tin plated for corrosion resistance</li><li>UL486A/B Listed for Wire Connectors</li><li>Suitable for use with either copper or aluminum conductors</li><li>Provides low contact resistance</li><li>Provides ease of installation</li></ul>
99908 | OEC 99908, Aluminium Mechanical Lug, I-Beam Style, Conductor Range 350 - 4, 1 Port, 1 Hole, 5/16 in Stud, Tin Plated, AL9CU | Mechanical | Mechanical Lugs | https://oec-americas.com/electrical/wp-content/uploads/2024/12/99908-1.webp | Material | Aluminium | 1 | Conductor Size | 350 Kcmil - 4 AWG | 1 | Number of Conductor | 1 | 1 | Mounting Bolt/Stud Size | 5/16 in | 1 | <table><tbody><tr><td>Product Description</td><td>Aluminium Mechanical Lug, I-Beam Style, Conductor Range 350 - 4, 1 Port, 1 Hole, 5/16 in Stud</td></tr><tr><td>Catalog ID</td><td>99908</td></tr><tr><td>UPC</td><td></td></tr><tr><td>Application</td><td>Terminating Connector</td></tr><tr><td>Brand</td><td>OEC</td></tr><tr><td>Inner Box Quantity</td><td></td></tr><tr><td>Master Box Quantity</td><td></td></tr></tbody></table> | <table><tbody><tr><td>Connector Type</td><td>Mechanical</td></tr><tr><td>Conductor Type</td><td>Aluminium / Copper</td></tr><tr><td>Standard Material</td><td>Aluminium</td></tr><tr><td>Standard Finish</td><td>Electro Tin Plated</td></tr><tr><td>Number of Holes</td><td>1</td></tr><tr><td>Number of Conductor</td><td>1</td></tr><tr><td>Screw Type</td><td>Allen Hex</td></tr><tr><td>Torque</td><td>400 in-lbs</td></tr></tbody></table> | <table><tbody><tr><td>cULus</td><td>Yes</td></tr><tr><td>CSA</td><td>Yes</td></tr><tr><td>RoHS</td><td>Yes</td></tr></tbody></table> | <table> <tbody> <tr> <td>Product Length</td> <td>2.25 in</td> </tr> <tr> <td>Product Width</td> <td>1.00 in</td> </tr> <tr> <td>Product Height</td> <td>1.19 in</td> </tr> <tr> <td>Stud Size</td> <td>1/2 in</td> </tr> <tr> <td>Stud Hole</td> <td>0.33 in</td> </tr> </tbody> </table> | <table><tbody><tr><td>Voltage - Maximum</td><td>35000</td></tr><tr><td>Voltage Rating</td><td>35 kV</td></tr></tbody></table> | <table><tbody><tr><td>Temperature Rating</td><td>90&deg;C</td></tr></tbody></table> | <table><tbody><tr><td>Conductor Size</td><td>350 Kcmil - 4 AWG</td></tr><tr><td>AL Conductor Str Range</td><td>4 AWG, 2 AWG, 1 AWG, 1/0 AWG, 2/0 AWG, 3/0 AWG, 250 Kcmil, 300 Kcmil, 350 Kcmil</td></tr><tr><td>AL Conductor Str Size</td><td>4 AWG - 350 Kcmil</td></tr><tr><td>CU Conductor Sol/Str Range</td><td>4 AWG, 2 AWG, 1 AWG, 1/0 AWG, 2/0 AWG, 3/0 AWG, 250 Kcmil, 300 Kcmil, 350 Kcmil</td></tr><tr><td>CU Conductor Sol/Str Size</td><td>350 Kcmil - 4 AWG</td></tr></tbody></table> | <ul class="feature-list"><li>Manufactured from high strength aluminum alloy</li><li>Chamfered entry</li><li>Electro-Tin plated for corrosion resistance</li><li>UL486A/B Listed for Wire Connectors</li><li>Suitable for use with either copper or aluminum conductors</li><li>Provides low contact resistance</li><li>Provides ease of installation</li></ul>
99909 | OEC 99909, Aluminium Mechanical Lug, I-Beam Style, Conductor Range 500 - 4, 1 Port, 1 Hole, 1/2 in Stud, Tin Plated, AL9CU | Mechanical | Mechanical Lugs | https://oec-americas.com/electrical/wp-content/uploads/2024/12/99909-1.webp | Material | Aluminium | 1 | Conductor Size | 500 Kcmil - 4 AWG | 1 | Number of Conductor | 1 | 1 | Mounting Bolt/Stud Size | 1/2 in | 1 | <table><tbody><tr><td>Product Description</td><td>Aluminium Mechanical Lug, I-Beam Style, Conductor Range 500 - 4, 1 Port, 1 Hole, 1/2 in Stud</td></tr><tr><td>Catalog ID</td><td>99909</td></tr><tr><td>UPC</td><td></td></tr><tr><td>Application</td><td>Terminating Connector</td></tr><tr><td>Brand</td><td>OEC</td></tr><tr><td>Inner Box Quantity</td><td></td></tr><tr><td>Master Box Quantity</td><td></td></tr></tbody></table> | <table><tbody><tr><td>Connector Type</td><td>Mechanical</td></tr><tr><td>Conductor Type</td><td>Aluminium / Copper</td></tr><tr><td>Standard Material</td><td>Aluminium</td></tr><tr><td>Standard Finish</td><td>Electro Tin Plated</td></tr><tr><td>Number of Holes</td><td>1</td></tr><tr><td>Number of Conductor</td><td>1</td></tr><tr><td>Screw Type</td><td>Allen Hex</td></tr><tr><td>Torque</td><td>531 in-lbs</td></tr></tbody></table> | <table><tbody><tr><td>cULus</td><td>Yes</td></tr><tr><td>CSA</td><td>Yes</td></tr><tr><td>RoHS</td><td>Yes</td></tr></tbody></table> | <table> <tbody> <tr> <td>Product Length</td> <td>2.82 in</td> </tr> <tr> <td>Product Width</td> <td>1.25 in</td> </tr> <tr> <td>Product Height</td> <td>1.49 in</td> </tr> <tr> <td>Stud Size</td> <td>1/2 in</td> </tr> <tr> <td>Stud Hole</td> <td>0.56 in</td> </tr> </tbody> </table> | <table><tbody><tr><td>Voltage - Maximum</td><td>35000</td></tr><tr><td>Voltage Rating</td><td>35 kV</td></tr></tbody></table> | <table><tbody><tr><td>Temperature Rating</td><td>90&deg;C</td></tr></tbody></table> | <table><tbody><tr><td>Conductor Size</td><td>500 Kcmil - 4 AWG</td></tr><tr><td>AL Conductor Str Range</td><td>4 AWG, 2 AWG, 1 AWG, 1/0 AWG, 2/0 AWG, 3/0 AWG, 250 Kcmil, 300 Kcmil, 350 Kcmil, 400 Kcmil, 500 Kcmil</td></tr><tr><td>AL Conductor Str Size</td><td>4 AWG - 500 Kcmil</td></tr><tr><td>CU Conductor Sol/Str Range</td><td>4 AWG, 2 AWG, 1 AWG, 1/0 AWG, 2/0 AWG, 3/0 AWG, 250 Kcmil, 300 Kcmil, 350 Kcmil, 400 Kcmil, 500 Kcmil</td></tr><tr><td>CU Conductor Sol/Str Size</td><td>500 Kcmil - 4 AWG</td></tr></tbody></table> | <ul class="feature-list"><li>Manufactured from high strength aluminum alloy</li><li>Chamfered entry</li><li>Electro-Tin plated for corrosion resistance</li><li>UL486A/B Listed for Wire Connectors</li><li>Suitable for use with either copper or aluminum conductors</li><li>Provides low contact resistance</li><li>Provides ease of installation</li></ul>
99910 | OEC 99910, Aluminium Mechanical Lug, I-Beam Style, Conductor Range 600 - 2, 1 Port, 1 Hole, 1/2 in Stud, Tin Plated, AL9CU | Mechanical | Mechanical Lugs | https://oec-americas.com/electrical/wp-content/uploads/2024/12/99910-1.webp | Material | Aluminium | 1 | Conductor Size | 600 Kcmil - 2 AWG | 1 | Number of Conductor | 1 | 1 | Mounting Bolt/Stud Size | 1/2 in | 1 | <table><tbody><tr><td>Product Description</td><td>Aluminium Mechanical Lug, I-Beam Style, Conductor Range 600 - 2, 1 Port, 1 Hole, 1/2 in Stud</td></tr><tr><td>Catalog ID</td><td>99910</td></tr><tr><td>UPC</td><td></td></tr><tr><td>Application</td><td>Terminating Connector</td></tr><tr><td>Brand</td><td>OEC</td></tr><tr><td>Inner Box Quantity</td><td></td></tr><tr><td>Master Box Quantity</td><td></td></tr></tbody></table> | <table><tbody><tr><td>Connector Type</td><td>Mechanical</td></tr><tr><td>Conductor Type</td><td>Aluminium / Copper</td></tr><tr><td>Standard Material</td><td>Aluminium</td></tr><tr><td>Standard Finish</td><td>Electro Tin Plated</td></tr><tr><td>Number of Holes</td><td>1</td></tr><tr><td>Number of Conductor</td><td>1</td></tr><tr><td>Screw Type</td><td>Allen Hex</td></tr><tr><td>Torque</td><td>619 in-lbs</td></tr></tbody></table> | <table><tbody><tr><td>cULus</td><td>Yes</td></tr><tr><td>CSA</td><td>Yes</td></tr><tr><td>RoHS</td><td>Yes</td></tr></tbody></table> | <table><tbody><tr><td>Product Length</td><td>2.80 in</td></tr><tr><td>Product Width</td><td>1.43 in</td></tr><tr><td>Product Height</td><td>1.56 in</td></tr><tr><td>Stud Size</td><td>1/2 in</td></tr><tr><td>Stud Hole</td><td>0.56 in</td></tr></tbody></table> | <table><tbody><tr><td>Voltage - Maximum</td><td>35000</td></tr><tr><td>Voltage Rating</td><td>35 kV</td></tr></tbody></table> | <table><tbody><tr><td>Temperature Rating</td><td>90&deg;C</td></tr></tbody></table> | <table><tbody><tr><td>Conductor Size</td><td>600 Kcmil - 2 AWG</td></tr><tr><td>AL Conductor Str Range</td><td>2 AWG, 1 AWG, 1/0 AWG, 2/0 AWG, 3/0 AWG, 250 Kcmil, 300 Kcmil, 350 Kcmil, 400 Kcmil, 500 Kcmil, 600 Kcmil</td></tr><tr><td>AL Conductor Str Size</td><td>2 AWG - 600 Kcmil</td></tr><tr><td>CU Conductor Sol/Str Range</td><td>2 AWG, 1 AWG, 1/0 AWG, 2/0 AWG, 3/0 AWG, 250 Kcmil, 300 Kcmil, 350 Kcmil, 400 Kcmil, 500 Kcmil, 600 Kcmil</td></tr><tr><td>CU Conductor Sol/Str Size</td><td>600 Kcmil - 2 AWG</td></tr></tbody></table> | <ul class="feature-list"><li>Manufactured from high strength aluminum alloy</li><li>Chamfered entry</li><li>Electro-Tin plated for corrosion resistance</li><li>UL486A/B Listed for Wire Connectors</li><li>Suitable for use with either copper or aluminum conductors</li><li>Provides low contact resistance</li><li>Provides ease of installation</li></ul>
99911 | OEC 99911, Aluminium Mechanical Lug, I-Beam Style, Conductor Range 750 - 1/0, 1 Port, 1 Hole, 1/2 in Stud, Tin Plated, AL9CU | Mechanical | Mechanical Lugs | https://oec-americas.com/electrical/wp-content/uploads/2024/12/99911-1.webp | Material | Aluminium | 1 | Conductor Size | 750 Kcmil - 1/0 AWG | 1 | Number of Conductor | 1 | 1 | Mounting Bolt/Stud Size | 1/2 in | 1 | <table><tbody><tr><td>Product Description</td><td>Aluminium Mechanical Lug, I-Beam Style, Conductor Range 750 - 1/0, 1 Port, 1 Hole, 1/2 in Stud</td></tr><tr><td>Catalog ID</td><td>99911</td></tr><tr><td>UPC</td><td></td></tr><tr><td>Application</td><td>Terminating Connector</td></tr><tr><td>Brand</td><td>OEC</td></tr><tr><td>Inner Box Quantity</td><td></td></tr><tr><td>Master Box Quantity</td><td></td></tr></tbody></table> | <table><tbody><tr><td>Connector Type</td><td>Mechanical</td></tr><tr><td>Conductor Type</td><td>Aluminium / Copper</td></tr><tr><td>Standard Material</td><td>Aluminium</td></tr><tr><td>Standard Finish</td><td>Electro Tin Plated</td></tr><tr><td>Number of Holes</td><td>1</td></tr><tr><td>Number of Conductor</td><td>1</td></tr><tr><td>Screw Type</td><td>Allen Hex</td></tr><tr><td>Torque</td><td>796 in-lbs</td></tr></tbody></table> | <table><tbody><tr><td>cULus</td><td>Yes</td></tr><tr><td>CSA</td><td>Yes</td></tr><tr><td>RoHS</td><td>Yes</td></tr></tbody></table> | <table> <tbody> <tr> <td>Product Length</td> <td>2.81 in</td> </tr> <tr> <td>Product Width</td> <td>1.43 in</td> </tr> <tr> <td>Product Height</td> <td>1.56 in</td> </tr> <tr> <td>Stud Size</td> <td>1/2 in</td> </tr> <tr> <td>Stud Hole</td> <td>0.56 in</td> </tr> </tbody> </table> | <table><tbody><tr><td>Voltage - Maximum</td><td>35000</td></tr><tr><td>Voltage Rating</td><td>35 kV</td></tr></tbody></table> | <table><tbody><tr><td>Temperature Rating</td><td>90&deg;C</td></tr></tbody></table> | <table><tbody><tr><td>Conductor Size</td><td>750 Kcmil - 1/0 AWG</td></tr><tr><td>AL Conductor Str Range</td><td>1/0 AWG, 2/0 AWG, 3/0 AWG, 250 Kcmil, 300 Kcmil, 350 Kcmil, 400 Kcmil, 500 Kcmil, 600 Kcmill, 700 Kcmill, 750 Kcmil</td></tr><tr><td>AL Conductor Str Size</td><td>1/0 AWG - 750 Kcmil</td></tr><tr><td>CU Conductor Sol/Str Range</td><td>1/0 AWG, 2/0 AWG, 3/0 AWG, 250 Kcmil, 300 Kcmil, 350 Kcmil, 400 Kcmil, 500 Kcmil, 600 Kcmill, 700 Kcmill, 750 Kcmil</td></tr><tr><td>CU Conductor Sol/Str Size</td><td>750 Kcmil - 1/0 AWG</td></tr></tbody></table> | <ul class="feature-list"><li>Manufactured from high strength aluminum alloy</li><li>Chamfered entry</li><li>Electro-Tin plated for corrosion resistance</li><li>UL486A/B Listed for Wire Connectors</li><li>Suitable for use with either copper or aluminum conductors</li><li>Provides low contact resistance</li><li>Provides ease of installation</li></ul>
99912 | OEC 99912, Aluminium Mechanical Lug, I-Beam Style, Conductor Range 1000 - 300, 1 Port, 1 Hole, 1/2 in Stud, Tin Plated, AL9CU | Mechanical | Mechanical Lugs | https://oec-americas.com/electrical/wp-content/uploads/2024/12/99912-1.webp | Material | Aluminium | 1 | Conductor Size | 1000 - 300 Kcmil | 1 | Number of Conductor | 1 | 1 | Mounting Bolt/Stud Size | 1/2 in | 1 | <table><tbody><tr><td>Product Description</td><td>Aluminium Mechanical Lug, I-Beam Style, Conductor Range 1000 - 300, 1 Port, 1 Hole, 1/2 in Stud</td></tr><tr><td>Catalog ID</td><td>99912</td></tr><tr><td>UPC</td><td></td></tr><tr><td>Application</td><td>Terminating Connector</td></tr><tr><td>Brand</td><td>OEC</td></tr><tr><td>Inner Box Quantity</td><td></td></tr><tr><td>Master Box Quantity</td><td></td></tr></tbody></table> | <table><tbody><tr><td>Connector Type</td><td>Mechanical</td></tr><tr><td>Conductor Type</td><td>Aluminium / Copper</td></tr><tr><td>Standard Material</td><td>Aluminium</td></tr><tr><td>Standard Finish</td><td>Electro Tin Plated</td></tr><tr><td>Number of Holes</td><td>1</td></tr><tr><td>Number of Conductor</td><td>1</td></tr><tr><td>Screw Type</td><td>Allen Hex</td></tr><tr><td>Torque</td><td>796 in-lbs</td></tr></tbody></table> | <table><tbody><tr><td>cULus</td><td>Yes</td></tr><tr><td>CSA</td><td>Yes</td></tr><tr><td>RoHS</td><td>Yes</td></tr></tbody></table> | <table> <tbody> <tr> <td>Product Length</td> <td>3.22 in</td> </tr> <tr> <td>Product Width</td> <td>1.57 in</td> </tr> <tr> <td>Product Height</td> <td>1.94 in</td> </tr> <tr> <td>Stud Size</td> <td>1/2 in</td> </tr> <tr> <td>Stud Hole</td> <td>0.56 in</td> </tr> </tbody> </table> | <table><tbody><tr><td>Voltage - Maximum</td><td>35000</td></tr><tr><td>Voltage Rating</td><td>35 kV</td></tr></tbody></table> | <table><tbody><tr><td>Temperature Rating</td><td>90&deg;C</td></tr></tbody></table> | <table><tbody><tr><td>Conductor Size</td><td>1000 - 300 Kcmil</td></tr><tr><td>AL Conductor Str Range</td><td>300 Kcmil, 350 Kcmil, 400 Kcmil, 500 Kcmil, 600 Kcmil, 700 Kcmil, 750 Kcmil, 800 Kcmil, 900 Kcmil, 1000 Kcmil</td></tr><tr><td>AL Conductor Str Size</td><td>300 - 1000 Kcmil</td></tr><tr><td>CU Conductor Sol/Str Range</td><td>300 Kcmil, 400 Kcmil, 500 Kcmil, 600 Kcmil, 700 Kcmil, 750 Kcmil, 800 Kcmil, 900 Kcmil, 1000 Kcmil</td></tr><tr><td>CU Conductor Sol/Str Size</td><td>1000 - 300 Kcmil</td></tr></tbody></table> | <ul class="feature-list"><li>Manufactured from high strength aluminum alloy</li><li>Chamfered entry</li><li>Electro-Tin plated for corrosion resistance</li><li>UL486A/B Listed for Wire Connectors</li><li>Suitable for use with either copper or aluminum conductors</li><li>Provides low contact resistance</li><li>Provides ease of installation</li></ul>
99908A | OEC 99908A, Aluminium Mechanical Lug, I-Beam Style, Conductor Range 350 - 4, 1 Port, 2 Hole, 1/2 in Stud, Tin Plated, AL9CU | Mechanical | Mechanical Lugs | https://oec-americas.com/electrical/wp-content/uploads/2024/12/99908A-1.webp | Material | Aluminium | 1 | Conductor Size | 350 Kcmil - 4 AWG | 1 | Number of Conductor | 1 | 1 | Mounting Bolt/Stud Size | 3/8 in | 1 | <table><tbody><tr><td>Product Description</td><td>Aluminium Mechanical Lug, I-Beam Style, Conductor Range 350 - 4, 1 Port, 2 Hole, 1/2 in Stud</td></tr><tr><td>Catalog ID</td><td>99908A</td></tr><tr><td>UPC</td><td></td></tr><tr><td>Application</td><td>Terminating Connector</td></tr><tr><td>Brand</td><td>OEC</td></tr><tr><td>Inner Box Quantity</td><td></td></tr><tr><td>Master Box Quantity</td><td></td></tr></tbody></table> | <table><tbody><tr><td>Connector Type</td><td>Mechanical</td></tr><tr><td>Conductor Type</td><td>Aluminium / Copper</td></tr><tr><td>Standard Material</td><td>Aluminium</td></tr><tr><td>Standard Finish</td><td>Electro Tin Plated</td></tr><tr><td>Number of Holes</td><td>2</td></tr><tr><td>Number of Conductor</td><td>1</td></tr><tr><td>Screw Type</td><td>Allen Hex</td></tr><tr><td>Torque</td><td>400 in-lbs</td></tr></tbody></table> | <table><tbody><tr><td>cULus</td><td>Yes</td></tr><tr><td>CSA</td><td>Yes</td></tr><tr><td>RoHS</td><td>Yes</td></tr></tbody></table> | <table> <tbody> <tr> <td>Product Length</td> <td>4.00 in</td> </tr> <tr> <td>Product Width</td> <td>1.00 in</td> </tr> <tr> <td>Product Height</td> <td>1.19 in</td> </tr> <tr> <td>Stud Size</td> <td>1/2 in</td> </tr> <tr> <td>Stud Hole</td> <td>0.56 in</td> </tr> </tbody> </table> | <table><tbody><tr><td>Voltage - Maximum</td><td>35000</td></tr><tr><td>Voltage Rating</td><td>35 kV</td></tr></tbody></table> | <table><tbody><tr><td>Temperature Rating</td><td>90&deg;C</td></tr></tbody></table> | <table><tbody><tr><td>Conductor Size</td><td>350 Kcmil - 4 AWG</td></tr><tr><td>AL Conductor Str Range</td><td>4 AWG, 2 AWG, 1 AWG, 1/0 AWG, 2/0 AWG, 3/0 AWG, 250 Kcmil, 300 Kcmil, 350 Kcmil</td></tr><tr><td>AL Conductor Str Size</td><td>4 AWG - 350 Kcmil</td></tr><tr><td>CU Conductor Sol/Str Range</td><td>4 AWG, 2 AWG, 1 AWG, 1/0 AWG, 2/0 AWG, 3/0 AWG, 250 Kcmil, 300 Kcmil, 350 Kcmil</td></tr><tr><td>CU Conductor Sol/Str Size</td><td>350 Kcmil - 4 AWG</td></tr></tbody></table> | <ul class="feature-list"><li>Manufactured from high strength aluminum alloy</li><li>Chamfered entry</li><li>Electro-Tin plated for corrosion resistance</li><li>UL486A/B Listed for Wire Connectors</li><li>Suitable for use with either copper or aluminum conductors</li><li>Provides low contact resistance</li><li>Provides ease of installation</li></ul>
99909A | OEC 99909A, Aluminium Mechanical Lug, I-Beam Style, Conductor Range 500 - 4, 1 Port, 2 Hole, 1/2 in Stud, Tin Plated, AL9CU | Mechanical | Mechanical Lugs | https://oec-americas.com/electrical/wp-content/uploads/2024/12/99909A-1.webp | Material | Aluminium | 1 | Conductor Size | 500 Kcmil - 4 AWG | 1 | Number of Conductor | 1 | 1 | Mounting Bolt/Stud Size | 1/2 in | 1 | <table><tbody><tr><td>Product Description</td><td>Aluminium Mechanical Lug, I-Beam Style, Conductor Range 500 - 4, 1 Port, 2 Hole, 1/2 in Stud</td></tr><tr><td>Catalog ID</td><td>99909A</td></tr><tr><td>UPC</td><td></td></tr><tr><td>Application</td><td>Terminating Connector</td></tr><tr><td>Brand</td><td>OEC</td></tr><tr><td>Inner Box Quantity</td><td></td></tr><tr><td>Master Box Quantity</td><td></td></tr></tbody></table> | <table><tbody><tr><td>Connector Type</td><td>Mechanical</td></tr><tr><td>Conductor Type</td><td>Aluminium / Copper</td></tr><tr><td>Standard Material</td><td>Aluminium</td></tr><tr><td>Standard Finish</td><td>Electro Tin Plated</td></tr><tr><td>Number of Holes</td><td>2</td></tr><tr><td>Number of Conductor</td><td>1</td></tr><tr><td>Screw Type</td><td>Allen Hex</td></tr><tr><td>Torque</td><td>531 in-lbs</td></tr></tbody></table> | <table><tbody><tr><td>cULus</td><td>Yes</td></tr><tr><td>CSA</td><td>Yes</td></tr><tr><td>RoHS</td><td>Yes</td></tr></tbody></table> | <table><tbody><tr><td>Product Length</td><td>4.59 in</td></tr><tr><td>Product Width</td><td>1.25 in</td></tr><tr><td>Product Height</td><td>1.44 in</td></tr><tr><td>Stud Size</td><td>1/2 in</td></tr><tr><td>Stud Hole</td><td>0.56 in</td></tr></tbody></table> | <table><tbody><tr><td>Voltage - Maximum</td><td>35000</td></tr><tr><td>Voltage Rating</td><td>35 kV</td></tr></tbody></table> | <table><tbody><tr><td>Temperature Rating</td><td>90&deg;C</td></tr></tbody></table> | <table><tbody><tr><td>Conductor Size</td><td>500 Kcmil - 4 AWG</td></tr><tr><td>AL Conductor Str Range</td><td>4 AWG, 2 AWG, 1 AWG, 1/0 AWG, 2/0 AWG, 3/0 AWG, 250 Kcmil, 300 Kcmil, 350 Kcmil, 400 Kcmil, 500 Kcmil</td></tr><tr><td>AL Conductor Str Size</td><td>4 AWG - 500 Kcmil</td></tr><tr><td>CU Conductor Sol/Str Range</td><td>4 AWG, 2 AWG, 1 AWG, 1/0 AWG, 2/0 AWG, 3/0 AWG, 250 Kcmil, 300 Kcmil, 350 Kcmil, 400 Kcmil, 500 Kcmil</td></tr><tr><td>CU Conductor Sol/Str Size</td><td>500 Kcmil - 4 AWG</td></tr></tbody></table> | <ul class="feature-list"><li>Manufactured from high strength aluminum alloy</li><li>Chamfered entry</li><li>Electro-Tin plated for corrosion resistance</li><li>UL486A/B Listed for Wire Connectors</li><li>Suitable for use with either copper or aluminum conductors</li><li>Provides low contact resistance</li><li>Provides ease of installation</li></ul>
99910A | OEC 99910A, Aluminium Mechanical Lug, I-Beam Style, Conductor Range 600 - 4, 1 Port, 2 Hole, 1/2 in Stud, Tin Plated, AL9CU | Mechanical | Mechanical Lugs | https://oec-americas.com/electrical/wp-content/uploads/2024/12/99910A-1.webp | Material | Aluminium | 1 | Conductor Size | 600 Kcmil - 4 AWG | 1 | Number of Conductor | 1 | 1 | Mounting Bolt/Stud Size | 1/2 in | 1 | <table><tbody><tr><td>Product Description</td><td>Aluminium Mechanical Lug, I-Beam Style, Conductor Range 600 - 4, 1 Port, 2 Hole, 1/2 in Stud</td></tr><tr><td>Catalog ID</td><td>99910A</td></tr><tr><td>UPC</td><td></td></tr><tr><td>Application</td><td>Terminating Connector</td></tr><tr><td>Brand</td><td>OEC</td></tr><tr><td>Inner Box Quantity</td><td></td></tr><tr><td>Master Box Quantity</td><td></td></tr></tbody></table> | <table><tbody><tr><td>Connector Type</td><td>Mechanical</td></tr><tr><td>Conductor Type</td><td>Aluminium / Copper</td></tr><tr><td>Standard Material</td><td>Aluminium</td></tr><tr><td>Standard Finish</td><td>Electro Tin Plated</td></tr><tr><td>Number of Holes</td><td>2</td></tr><tr><td>Number of Conductor</td><td>1</td></tr><tr><td>Screw Type</td><td>Allen Hex</td></tr><tr><td>Torque</td><td>619 in-lbs</td></tr></tbody></table> | <table><tbody><tr><td>cULus</td><td>Yes</td></tr><tr><td>CSA</td><td>Yes</td></tr><tr><td>RoHS</td><td>Yes</td></tr></tbody></table> | <table> <tbody> <tr> <td>Product Length</td> <td>4.59 in</td> </tr> <tr> <td>Product Width</td> <td>1.41 in</td> </tr> <tr> <td>Product Height</td> <td>1.49 in</td> </tr> <tr> <td>Stud Size</td> <td>1/2 in</td> </tr> <tr> <td>Stud Hole</td> <td>0.56 in</td> </tr> </tbody> </table> | <table><tbody><tr><td>Voltage - Maximum</td><td>35000</td></tr><tr><td>Voltage Rating</td><td>35 kV</td></tr></tbody></table> | <table><tbody><tr><td>Temperature Rating</td><td>90&deg;C</td></tr></tbody></table> | <table><tbody><tr><td>Conductor Size</td><td>600 Kcmil - 4 AWG</td></tr><tr><td>AL Conductor Str Range</td><td>4 AWG, 2 AWG, 1 AWG, 1/0 AWG, 2/0 AWG, 3/0 AWG, 250 Kcmil, 300 Kcmil, 350 Kcmil, 400 Kcmil, 500 Kcmil, 600 Kcmil</td></tr><tr><td>AL Conductor Str Size</td><td>4 AWG - 600 Kcmil</td></tr><tr><td>CU Conductor Sol/Str Range</td><td>4 AWG, 2 AWG, 1 AWG, 1/0 AWG, 2/0 AWG, 3/0 AWG, 250 Kcmil, 300 Kcmil, 350 Kcmil, 400 Kcmil, 500 Kcmil, 600 Kcmil</td></tr><tr><td>CU Conductor Sol/Str Size</td><td>600 Kcmil - 4 AWG</td></tr></tbody></table> | <ul class="feature-list"><li>Manufactured from high strength aluminum alloy</li><li>Chamfered entry</li><li>Electro-Tin plated for corrosion resistance</li><li>UL486A/B Listed for Wire Connectors</li><li>Suitable for use with either copper or aluminum conductors</li><li>Provides low contact resistance</li><li>Provides ease of installation</li></ul>
99911A | OEC 99911A, Aluminium Mechanical Lug, I-Beam Style, Conductor Range 750 - 1/0, 1 Port, 2 Hole, 1/2 in Stud, Tin Plated, AL9CU | Mechanical | Mechanical Lugs | https://oec-americas.com/electrical/wp-content/uploads/2024/12/99911A-1.webp | Material | Aluminium | 1 | Conductor Size | 750 Kcmil - 1/0 AWG | 1 | Number of Conductor | 1 | 1 | Mounting Bolt/Stud Size | 1/2 in | 1 | <table><tbody><tr><td>Product Description</td><td>Aluminium Mechanical Lug, I-Beam Style, Conductor Range 750 - 1/0, 1 Port, 2 Hole, 1/2 in Stud</td></tr><tr><td>Catalog ID</td><td>99911A</td></tr><tr><td>UPC</td><td></td></tr><tr><td>Application</td><td>Terminating Connector</td></tr><tr><td>Brand</td><td>OEC</td></tr><tr><td>Inner Box Quantity</td><td></td></tr><tr><td>Master Box Quantity</td><td></td></tr></tbody></table> | <table><tbody><tr><td>Connector Type</td><td>Mechanical</td></tr><tr><td>Conductor Type</td><td>Aluminium / Copper</td></tr><tr><td>Standard Material</td><td>Aluminium</td></tr><tr><td>Standard Finish</td><td>Electro Tin Plated</td></tr><tr><td>Number of Holes</td><td>2</td></tr><tr><td>Number of Conductor</td><td>1</td></tr><tr><td>Screw Type</td><td>Allen Hex</td></tr><tr><td>Torque</td><td>796 in-lbs</td></tr></tbody></table> | <table><tbody><tr><td>cULus</td><td>Yes</td></tr><tr><td>CSA</td><td>Yes</td></tr><tr><td>RoHS</td><td>Yes</td></tr></tbody></table> | <table> <tbody> <tr> <td>Product Length</td> <td>4.57 in</td> </tr> <tr> <td>Product Width</td> <td>1.49 in</td> </tr> <tr> <td>Product Height</td> <td>1.81 in</td> </tr> <tr> <td>Stud Size</td> <td>1/2 in</td> </tr> <tr> <td>Stud Hole</td> <td>0.69 in</td> </tr> </tbody> </table> | <table><tbody><tr><td>Voltage - Maximum</td><td>35000</td></tr><tr><td>Voltage Rating</td><td>35 kV</td></tr></tbody></table> | <table><tbody><tr><td>Temperature Rating</td><td>90&deg;C</td></tr></tbody></table> | <table><tbody><tr><td>Conductor Size</td><td>750 Kcmil - 1/0 AWG</td></tr><tr><td>AL Conductor Str Range</td><td>1/0 AWG, 2/0 AWG, 3/0 AWG, 250 Kcmil, 300 Kcmil, 350 Kcmil, 400 Kcmil, 500 Kcmil, 600 Kcmill, 700 Kcmill, 750 Kcmil</td></tr><tr><td>AL Conductor Str Size</td><td>1/0 AWG - 750 Kcmil</td></tr><tr><td>CU Conductor Sol/Str Range</td><td>1/0 AWG, 2/0 AWG, 3/0 AWG, 250 Kcmil, 300 Kcmil, 350 Kcmil, 400 Kcmil, 500 Kcmil, 600 Kcmill, 700 Kcmill, 750 Kcmil</td></tr><tr><td>CU Conductor Sol/Str Size</td><td>750 Kcmil - 1/0 AWG</td></tr></tbody></table> | <ul class="feature-list"><li>Manufactured from high strength aluminum alloy</li><li>Chamfered entry</li><li>Electro-Tin plated for corrosion resistance</li><li>UL486A/B Listed for Wire Connectors</li><li>Suitable for use with either copper or aluminum conductors</li><li>Provides low contact resistance</li><li>Provides ease of installation</li></ul>
99912A | OEC 99912A, Aluminium Mechanical Lug, I-Beam Style, Conductor Range 1000 - 300, 1 Port, 2 Hole, 1/2 in Stud, Tin Plated, AL9CU | Mechanical | Mechanical Lugs | https://oec-americas.com/electrical/wp-content/uploads/2024/12/99912A-1.webp | Material | Aluminium | 1 | Conductor Size | 1000 - 300 Kcmil | 1 | Number of Conductor | 1 | 1 | Mounting Bolt/Stud Size | 1/2 in | 1 | <table><tbody><tr><td>Product Description</td><td>Aluminium Mechanical Lug, I-Beam Style, Conductor Range 1000 - 300, 1 Port, 2 Hole, 1/2 in Stud</td></tr><tr><td>Catalog ID</td><td>99912A</td></tr><tr><td>UPC</td><td></td></tr><tr><td>Application</td><td>Terminating Connector</td></tr><tr><td>Brand</td><td>OEC</td></tr><tr><td>Inner Box Quantity</td><td></td></tr><tr><td>Master Box Quantity</td><td></td></tr></tbody></table> | <table><tbody><tr><td>Connector Type</td><td>Mechanical</td></tr><tr><td>Conductor Type</td><td>Aluminium / Copper</td></tr><tr><td>Standard Material</td><td>Aluminium</td></tr><tr><td>Standard Finish</td><td>Electro Tin Plated</td></tr><tr><td>Number of Holes</td><td>2</td></tr><tr><td>Number of Conductor</td><td>1</td></tr><tr><td>Screw Type</td><td>Allen Hex</td></tr><tr><td>Torque</td><td>796 in-lbs</td></tr></tbody></table> | <table><tbody><tr><td>cULus</td><td>Yes</td></tr><tr><td>CSA</td><td>Yes</td></tr><tr><td>RoHS</td><td>Yes</td></tr></tbody></table> | <table> <tbody> <tr> <td>Product Length</td> <td>4.97 in</td> </tr> <tr> <td>Product Width</td> <td>1.57 in</td> </tr> <tr> <td>Product Height</td> <td>1.94 in</td> </tr> <tr> <td>Stud Size</td> <td>1/2 in</td> </tr> <tr> <td>Stud Hole</td> <td>0.56 in</td> </tr> </tbody> </table> | <table><tbody><tr><td>Voltage - Maximum</td><td>35000</td></tr><tr><td>Voltage Rating</td><td>35 kV</td></tr></tbody></table> | <table><tbody><tr><td>Temperature Rating</td><td>90&deg;C</td></tr></tbody></table> | <table><tbody><tr><td>Conductor Size</td><td>1000 - 300 Kcmil</td></tr><tr><td>AL Conductor Str Range</td><td>300 Kcmil, 350 Kcmil, 400 Kcmil, 500 Kcmil, 600 Kcmil, 700 Kcmil, 750 Kcmil, 800 Kcmil, 900 Kcmil, 1000 Kcmil</td></tr><tr><td>AL Conductor Str Size</td><td>300 - 1000 Kcmil</td></tr><tr><td>CU Conductor Sol/Str Range</td><td>300 Kcmil, 400 Kcmil, 500 Kcmil, 600 Kcmil, 700 Kcmil, 750 Kcmil, 800 Kcmil, 900 Kcmil, 1000 Kcmil</td></tr><tr><td>CU Conductor Sol/Str Size</td><td>1000 - 300 Kcmil</td></tr></tbody></table> | <ul class="feature-list"><li>Manufactured from high strength aluminum alloy</li><li>Chamfered entry</li><li>Electro-Tin plated for corrosion resistance</li><li>UL486A/B Listed for Wire Connectors</li><li>Suitable for use with either copper or aluminum conductors</li><li>Provides low contact resistance</li><li>Provides ease of installation</li></ul>
99908-SM | OEC 99908-SM, Aluminium Mechanical Lug, I-Beam Style, Conductor Range 350 - 4, 1 Port, 2 Hole, 1/2 in Stud, Tin Plated, AL9CU | Mechanical | Mechanical Lugs | https://oec-americas.com/electrical/wp-content/uploads/2024/10/99908-SM-1.webp | Material | Aluminium | 1 | Conductor Size | 350 Kcmil - 4 AWG | 1 | Number of Conductor | 1 | 1 | Mounting Bolt/Stud Size | 1/2 in | 1 | <table><tbody><tr><td>Product Description</td><td>Aluminium Mechanical Lug, I-Beam Style, Conductor Range 350 - 4, 1 Port, 2 Hole, 1/2 in Stud</td></tr><tr><td>Catalog ID</td><td>99908-SM</td></tr><tr><td>UPC</td><td></td></tr><tr><td>Application</td><td>Terminating Connector</td></tr><tr><td>Brand</td><td>OEC</td></tr><tr><td>Inner Box Quantity</td><td></td></tr><tr><td>Master Box Quantity</td><td></td></tr></tbody></table> | <table><tbody><tr><td>Connector Type</td><td>Mechanical</td></tr><tr><td>Conductor Type</td><td>Aluminium / Copper</td></tr><tr><td>Standard Material</td><td>Aluminium</td></tr><tr><td>Standard Finish</td><td>Electro Tin Plated</td></tr><tr><td>Number of Holes</td><td>2</td></tr><tr><td>Number of Conductor</td><td>1</td></tr><tr><td>Screw Type</td><td>Allen Hex</td></tr><tr><td>Torque</td><td>400 in-lbs</td></tr></tbody></table> | <table><tbody><tr><td>cULus</td><td>Yes</td></tr><tr><td>CSA</td><td>Yes</td></tr><tr><td>RoHS</td><td>Yes</td></tr></tbody></table> | <table> <tbody> <tr> <td>Product Length</td> <td>4.00 in</td> </tr> <tr> <td>Product Width</td> <td>1.00 in</td> </tr> <tr> <td>Product Height</td> <td>1.19 in</td> </tr> <tr> <td>Stud Size</td> <td>1/2 in</td> </tr> <tr> <td>Stud Hole</td> <td>0.56 in</td> </tr> </tbody> </table> | <table><tbody><tr><td>Voltage - Maximum</td><td>35000</td></tr><tr><td>Voltage Rating</td><td>35 kV</td></tr></tbody></table> | <table><tbody><tr><td>Temperature Rating</td><td>90&deg;C</td></tr></tbody></table> | <table><tbody><tr><td>Conductor Size</td><td>350 Kcmil - 4 AWG</td></tr><tr><td>AL Conductor Str Range</td><td>4 AWG, 2 AWG, 1 AWG, 1/0 AWG, 2/0 AWG, 3/0 AWG, 250 Kcmil, 300 Kcmil, 350 Kcmil</td></tr><tr><td>AL Conductor Str Size</td><td>4 AWG - 350 Kcmil</td></tr><tr><td>CU Conductor Sol/Str Range</td><td>4 AWG, 2 AWG, 1 AWG, 1/0 AWG, 2/0 AWG, 3/0 AWG, 250 Kcmil, 300 Kcmil, 350 Kcmil</td></tr><tr><td>CU Conductor Sol/Str Size</td><td>350 Kcmil - 4 AWG</td></tr></tbody></table> | <ul class="feature-list"><li>Manufactured from high strength aluminum alloy</li><li>Chamfered entry</li><li>Electro-Tin plated for corrosion resistance</li><li>UL486A/B Listed for Wire Connectors</li><li>Suitable for use with either copper or aluminum conductors</li><li>Provides low contact resistance</li><li>Provides ease of installation</li></ul>
99909-SM | OEC 99909-SM, Aluminium Mechanical Lug, I-Beam Style, Conductor Range 500 - 4, 1 Port, 2 Hole, 1/2 in Stud, Tin Plated, AL9CU | Mechanical | Mechanical Lugs | https://oec-americas.com/electrical/wp-content/uploads/2024/12/99909-SM-1.webp | Material | Aluminium | 1 | Conductor Size | 500 Kcmil - 4 AWG | 1 | Number of Conductor | 1 | 1 | Mounting Bolt/Stud Size | 1/2 in | 1 | <table><tbody><tr><td>Product Description</td><td>Aluminium Mechanical Lug, I-Beam Style, Conductor Range 500 - 4, 1 Port, 2 Hole, 1/2 in Stud</td></tr><tr><td>Catalog ID</td><td>99909-SM</td></tr><tr><td>UPC</td><td></td></tr><tr><td>Application</td><td>Terminating Connector</td></tr><tr><td>Brand</td><td>OEC</td></tr><tr><td>Inner Box Quantity</td><td></td></tr><tr><td>Master Box Quantity</td><td></td></tr></tbody></table> | <table><tbody><tr><td>Connector Type</td><td>Mechanical</td></tr><tr><td>Conductor Type</td><td>Aluminium / Copper</td></tr><tr><td>Standard Material</td><td>Aluminium</td></tr><tr><td>Standard Finish</td><td>Electro Tin Plated</td></tr><tr><td>Number of Holes</td><td>2</td></tr><tr><td>Number of Conductor</td><td>1</td></tr><tr><td>Screw Type</td><td>Allen Hex</td></tr><tr><td>Torque</td><td>531 in-lbs</td></tr></tbody></table> | <table><tbody><tr><td>cULus</td><td>Yes</td></tr><tr><td>CSA</td><td>Yes</td></tr><tr><td>RoHS</td><td>Yes</td></tr></tbody></table> | <table> <tbody> <tr> <td>Product Length</td> <td>4.59 in</td> </tr> <tr> <td>Product Width</td> <td>1.25 in</td> </tr> <tr> <td>Product Height</td> <td>1.49 in</td> </tr> <tr> <td>Stud Size</td> <td>1/2 in</td> </tr> <tr> <td>Stud Hole</td> <td>0.56 in</td> </tr> </tbody> </table> | <table><tbody><tr><td>Voltage - Maximum</td><td>35000</td></tr><tr><td>Voltage Rating</td><td>35 kV</td></tr></tbody></table> | <table><tbody><tr><td>Temperature Rating</td><td>90&deg;C</td></tr></tbody></table> | <table><tbody><tr><td>Conductor Size</td><td>500 Kcmil - 4 AWG</td></tr><tr><td>AL Conductor Str Range</td><td>4 AWG, 2 AWG, 1 AWG, 1/0 AWG, 2/0 AWG, 3/0 AWG, 250 Kcmil, 300 Kcmil, 350 Kcmil, 400 Kcmil, 500 Kcmil</td></tr><tr><td>AL Conductor Str Size</td><td>4 AWG - 500 Kcmil</td></tr><tr><td>CU Conductor Sol/Str Range</td><td>4 AWG, 2 AWG, 1 AWG, 1/0 AWG, 2/0 AWG, 3/0 AWG, 250 Kcmil, 300 Kcmil, 350 Kcmil, 400 Kcmil, 500 Kcmil</td></tr><tr><td>CU Conductor Sol/Str Size</td><td>500 Kcmil - 4 AWG</td></tr></tbody></table> | <ul class="feature-list"><li>Manufactured from high strength aluminum alloy</li><li>Chamfered entry</li><li>Electro-Tin plated for corrosion resistance</li><li>UL486A/B Listed for Wire Connectors</li><li>Suitable for use with either copper or aluminum conductors</li><li>Provides low contact resistance</li><li>Provides ease of installation</li></ul>
99910-SM | OEC 99910-SM, Aluminium Mechanical Lug, I-Beam Style, Conductor Range 600 - 4, 1 Port, 2 Hole, 1/2 in Stud, Tin Plated, AL9CU | Mechanical | Mechanical Lugs | https://oec-americas.com/electrical/wp-content/uploads/2024/12/99910-SM-1.webp | Material | Aluminium | 1 | Conductor Size | 600 Kcmil - 4 AWG | 1 | Number of Conductor | 1 | 1 | Mounting Bolt/Stud Size | 1/2 in | 1 | <table><tbody><tr><td>Product Description</td><td>Aluminium Mechanical Lug, I-Beam Style, Conductor Range 600 - 4, 1 Port, 2 Hole, 1/2 in Stud</td></tr><tr><td>Catalog ID</td><td>99910-SM</td></tr><tr><td>UPC</td><td></td></tr><tr><td>Application</td><td>Terminating Connector</td></tr><tr><td>Brand</td><td>OEC</td></tr><tr><td>Inner Box Quantity</td><td></td></tr><tr><td>Master Box Quantity</td><td></td></tr></tbody></table> | <table><tbody><tr><td>Connector Type</td><td>Mechanical</td></tr><tr><td>Conductor Type</td><td>Aluminium / Copper</td></tr><tr><td>Standard Material</td><td>Aluminium</td></tr><tr><td>Standard Finish</td><td>Electro Tin Plated</td></tr><tr><td>Number of Holes</td><td>2</td></tr><tr><td>Number of Conductor</td><td>1</td></tr><tr><td>Screw Type</td><td>Allen Hex</td></tr><tr><td>Torque</td><td>619 in-lbs</td></tr></tbody></table> | <table><tbody><tr><td>cULus</td><td>Yes</td></tr><tr><td>CSA</td><td>Yes</td></tr><tr><td>RoHS</td><td>Yes</td></tr></tbody></table> | <table> <tbody> <tr> <td>Product Length</td> <td>4.59 in</td> </tr> <tr> <td>Product Width</td> <td>1.25 in</td> </tr> <tr> <td>Product Height</td> <td>1.49 in</td> </tr> <tr> <td>Stud Size</td> <td>1/2 in</td> </tr> <tr> <td>Stud Hole</td> <td>0.56 in</td> </tr> </tbody> </table> | <table><tbody><tr><td>Voltage - Maximum</td><td>35000</td></tr><tr><td>Voltage Rating</td><td>35 kV</td></tr></tbody></table> | <table><tbody><tr><td>Temperature Rating</td><td>90&deg;C</td></tr></tbody></table> | <table><tbody><tr><td>Conductor Size</td><td>600 Kcmil - 4 AWG</td></tr><tr><td>AL Conductor Str Range</td><td>4 AWG, 2 AWG, 1 AWG, 1/0 AWG, 2/0 AWG, 3/0 AWG, 250 Kcmil, 300 Kcmil, 350 Kcmil, 400 Kcmil, 500 Kcmil, 600 Kcmil</td></tr><tr><td>AL Conductor Str Size</td><td>4 AWG - 600 Kcmil</td></tr><tr><td>CU Conductor Sol/Str Range</td><td>4 AWG, 2 AWG, 1 AWG, 1/0 AWG, 2/0 AWG, 3/0 AWG, 250 Kcmil, 300 Kcmil, 350 Kcmil, 400 Kcmil, 500 Kcmil, 600 Kcmil</td></tr><tr><td>CU Conductor Sol/Str Size</td><td>600 Kcmil - 4 AWG</td></tr></tbody></table> | <ul class="feature-list"><li>Manufactured from high strength aluminum alloy</li><li>Chamfered entry</li><li>Electro-Tin plated for corrosion resistance</li><li>UL486A/B Listed for Wire Connectors</li><li>Suitable for use with either copper or aluminum conductors</li><li>Provides low contact resistance</li><li>Provides ease of installation</li></ul>
99911-SM | OEC 99911-SM, Aluminium Mechanical Lug, I-Beam Style, Conductor Range 750 - 1/0, 1 Port, 2 Hole, 1/2 in Stud, Tin Plated, AL9CU | Mechanical | Mechanical Lugs | https://oec-americas.com/electrical/wp-content/uploads/2024/12/99911-SM-1.webp | Material | Aluminium | 1 | Conductor Size | 750 Kcmil - 1/0 AWG | 1 | Number of Conductor | 1 | 1 | Mounting Bolt/Stud Size | 1/2 in | 1 | <table><tbody><tr><td>Product Description</td><td>Aluminium Mechanical Lug, I-Beam Style, Conductor Range 750 - 1/0, 1 Port, 2 Hole, 1/2 in Stud</td></tr><tr><td>Catalog ID</td><td>99911-SM</td></tr><tr><td>UPC</td><td></td></tr><tr><td>Application</td><td>Terminating Connector</td></tr><tr><td>Brand</td><td>OEC</td></tr><tr><td>Inner Box Quantity</td><td></td></tr><tr><td>Master Box Quantity</td><td></td></tr></tbody></table> | <table><tbody><tr><td>Connector Type</td><td>Mechanical</td></tr><tr><td>Conductor Type</td><td>Aluminium / Copper</td></tr><tr><td>Standard Material</td><td>Aluminium</td></tr><tr><td>Standard Finish</td><td>Electro Tin Plated</td></tr><tr><td>Number of Holes</td><td>2</td></tr><tr><td>Number of Conductor</td><td>1</td></tr><tr><td>Screw Type</td><td>Allen Hex</td></tr><tr><td>Torque</td><td>796 in-lbs</td></tr></tbody></table> | <table><tbody><tr><td>cULus</td><td>Yes</td></tr><tr><td>CSA</td><td>Yes</td></tr><tr><td>RoHS</td><td>Yes</td></tr></tbody></table> | <table> <tbody> <tr> <td>Product Length</td> <td>4.57 in</td> </tr> <tr> <td>Product Width</td> <td>1.49 in</td> </tr> <tr> <td>Product Height</td> <td>1.81 in</td> </tr> <tr> <td>Stud Size</td> <td>1/2 in</td> </tr> <tr> <td>Stud Hole</td> <td>0.56 in</td> </tr> </tbody> </table> | <table><tbody><tr><td>Voltage - Maximum</td><td>35000</td></tr><tr><td>Voltage Rating</td><td>35 kV</td></tr></tbody></table> | <table><tbody><tr><td>Temperature Rating</td><td>90&deg;C</td></tr></tbody></table> | <table><tbody><tr><td>Conductor Size</td><td>750 Kcmil - 1/0 AWG</td></tr><tr><td>AL Conductor Str Range</td><td>1/0 AWG, 2/0 AWG, 3/0 AWG, 250 Kcmil, 300 Kcmil, 350 Kcmil, 400 Kcmil, 500 Kcmil, 600 Kcmill, 700 Kcmill, 750 Kcmil</td></tr><tr><td>AL Conductor Str Size</td><td>1/0 AWG - 750 Kcmil</td></tr><tr><td>CU Conductor Sol/Str Range</td><td>1/0 AWG, 2/0 AWG, 3/0 AWG, 250 Kcmil, 300 Kcmil, 350 Kcmil, 400 Kcmil, 500 Kcmil, 600 Kcmill, 700 Kcmill, 750 Kcmil</td></tr><tr><td>CU Conductor Sol/Str Size</td><td>750 Kcmil - 1/0 AWG</td></tr></tbody></table> | <ul class="feature-list"><li>Manufactured from high strength aluminum alloy</li><li>Chamfered entry</li><li>Electro-Tin plated for corrosion resistance</li><li>UL486A/B Listed for Wire Connectors</li><li>Suitable for use with either copper or aluminum conductors</li><li>Provides low contact resistance</li><li>Provides ease of installation</li></ul>
99912-SM | OEC 99912-SM, Aluminium Mechanical Lug, I-Beam Style, Conductor Range 1000 - 300, 1 Port, 2 Hole, 1/2 in Stud, Tin Plated, AL9CU | Mechanical | Mechanical Lugs | https://oec-americas.com/electrical/wp-content/uploads/2024/12/99912-SM-1.webp | Material | Aluminium | 1 | Conductor Size | 1000 - 300 Kcmil | 1 | Number of Conductor | 1 | 1 | Mounting Bolt/Stud Size | 1/2 in | 1 | <table><tbody><tr><td>Product Description</td><td>Aluminium Mechanical Lug, I-Beam Style, Conductor Range 1000 - 300, 1 Port, 2 Hole, 1/2 in Stud</td></tr><tr><td>Catalog ID</td><td>99912-SM</td></tr><tr><td>UPC</td><td></td></tr><tr><td>Application</td><td>Terminating Connector</td></tr><tr><td>Brand</td><td>OEC</td></tr><tr><td>Inner Box Quantity</td><td></td></tr><tr><td>Master Box Quantity</td><td></td></tr></tbody></table> | <table><tbody><tr><td>Connector Type</td><td>Mechanical</td></tr><tr><td>Conductor Type</td><td>Aluminium / Copper</td></tr><tr><td>Standard Material</td><td>Aluminium</td></tr><tr><td>Standard Finish</td><td>Electro Tin Plated</td></tr><tr><td>Number of Holes</td><td>2</td></tr><tr><td>Number of Conductor</td><td>1</td></tr><tr><td>Screw Type</td><td>Allen Hex</td></tr><tr><td>Torque</td><td>796 in-lbs</td></tr></tbody></table> | <table><tbody><tr><td>cULus</td><td>Yes</td></tr><tr><td>CSA</td><td>Yes</td></tr><tr><td>RoHS</td><td>Yes</td></tr></tbody></table> | <table> <tbody> <tr> <td>Product Length</td> <td>4.97 in</td> </tr> <tr> <td>Product Width</td> <td>1.57 in</td> </tr> <tr> <td>Product Height</td> <td>1.94 in</td> </tr> <tr> <td>Stud Size</td> <td>1/2 in</td> </tr> <tr> <td>Stud Hole</td> <td>0.56 in</td> </tr> </tbody> </table> | <table><tbody><tr><td>Voltage - Maximum</td><td>35000</td></tr><tr><td>Voltage Rating</td><td>35 kV</td></tr></tbody></table> | <table><tbody><tr><td>Temperature Rating</td><td>90&deg;C</td></tr></tbody></table> | <table><tbody><tr><td>Conductor Size</td><td>1000 - 300 Kcmil</td></tr><tr><td>AL Conductor Str Range</td><td>300 Kcmil, 350 Kcmil, 400 Kcmil, 500 Kcmil, 600 Kcmil, 700 Kcmil, 750 Kcmil, 800 Kcmil, 900 Kcmil, 1000 Kcmil</td></tr><tr><td>AL Conductor Str Size</td><td>300 - 1000 Kcmil</td></tr><tr><td>CU Conductor Sol/Str Range</td><td>300 Kcmil, 400 Kcmil, 500 Kcmil, 600 Kcmil, 700 Kcmil, 750 Kcmil, 800 Kcmil, 900 Kcmil, 1000 Kcmil</td></tr><tr><td>CU Conductor Sol/Str Size</td><td>1000 - 300 Kcmil</td></tr></tbody></table> | <ul class="feature-list"><li>Manufactured from high strength aluminum alloy</li><li>Chamfered entry</li><li>Electro-Tin plated for corrosion resistance</li><li>UL486A/B Listed for Wire Connectors</li><li>Suitable for use with either copper or aluminum conductors</li><li>Provides low contact resistance</li><li>Provides ease of installation</li></ul>
99908DS | OEC 99908DS, Aluminium Mechanical Lug, I-Beam Style, Conductor Range 350 - 4, 1 Port, 2 Hole, 1/2 in Stud, Tin Plated, AL9CU | Mechanical | Mechanical Lugs | https://oec-americas.com/electrical/wp-content/uploads/2024/12/99908DS-1.webp | Material | Aluminium | 1 | Conductor Size | 350 Kcmil - 4 AWG | 1 | Number of Conductor | 1 | 1 | Mounting Bolt/Stud Size | 1/2 in | 1 | <table><tbody><tr><td>Product Description</td><td>Aluminium Mechanical Lug, I-Beam Style, Conductor Range 350 - 4, 1 Port, 2 Hole, 1/2 in Stud</td></tr><tr><td>Catalog ID</td><td>99908DS</td></tr><tr><td>UPC</td><td></td></tr><tr><td>Application</td><td>Terminating Connector</td></tr><tr><td>Brand</td><td>OEC</td></tr><tr><td>Inner Box Quantity</td><td></td></tr><tr><td>Master Box Quantity</td><td></td></tr></tbody></table> | <table><tbody><tr><td>Connector Type</td><td>Mechanical</td></tr><tr><td>Conductor Type</td><td>Aluminium / Copper</td></tr><tr><td>Standard Material</td><td>Aluminium</td></tr><tr><td>Standard Finish</td><td>Electro Tin Plated</td></tr><tr><td>Number of Holes</td><td>2</td></tr><tr><td>Number of Conductor</td><td>1</td></tr><tr><td>Screw Type</td><td>Allen Hex</td></tr><tr><td>Torque</td><td>400 in-lbs</td></tr></tbody></table> | <table><tbody><tr><td>cULus</td><td>Yes</td></tr><tr><td>CSA</td><td>Yes</td></tr><tr><td>RoHS</td><td>Yes</td></tr></tbody></table> | <table> <tbody> <tr> <td>Product Length</td> <td>5.00 in</td> </tr> <tr> <td>Product Width</td> <td>1.00 in</td> </tr> <tr> <td>Product Height</td> <td>1.19 in</td> </tr> <tr> <td>Stud Size</td> <td>1/2 in</td> </tr> <tr> <td>Stud Hole</td> <td>0.56 in</td> </tr> </tbody> </table> | <table><tbody><tr><td>Voltage - Maximum</td><td>35000</td></tr><tr><td>Voltage Rating</td><td>35 kV</td></tr></tbody></table> | <table><tbody><tr><td>Temperature Rating</td><td>90&deg;C</td></tr></tbody></table> | <table><tbody><tr><td>Conductor Size</td><td>350 Kcmil - 4 AWG</td></tr><tr><td>AL Conductor Str Range</td><td>4 AWG, 2 AWG, 1 AWG, 1/0 AWG, 2/0 AWG, 3/0 AWG, 250 Kcmil, 300 Kcmil, 350 Kcmil</td></tr><tr><td>AL Conductor Str Size</td><td>4 AWG - 350 Kcmil</td></tr><tr><td>CU Conductor Sol/Str Range</td><td>4 AWG, 2 AWG, 1 AWG, 1/0 AWG, 2/0 AWG, 3/0 AWG, 250 Kcmil, 300 Kcmil, 350 Kcmil</td></tr><tr><td>CU Conductor Sol/Str Size</td><td>350 Kcmil - 4 AWG</td></tr></tbody></table> | <ul class="feature-list"><li>Manufactured from high strength aluminum alloy</li><li>Chamfered entry</li><li>Electro-Tin plated for corrosion resistance</li><li>UL486A/B Listed for Wire Connectors</li><li>Suitable for use with either copper or aluminum conductors</li><li>Provides low contact resistance</li><li>Provides ease of installation</li></ul>
99909DS | OEC 99909DS, Aluminium Mechanical Lug, I-Beam Style, Conductor Range 500 - 4, 1 Port, 2 Hole, 1/2 in Stud, Tin Plated, AL9CU | Mechanical | Mechanical Lugs | https://oec-americas.com/electrical/wp-content/uploads/2024/12/99909DS-1.webp | Material | Aluminium | 1 | Conductor Size | 500 Kcmil - 4 AWG | 1 | Number of Conductor | 1 | 1 | Mounting Bolt/Stud Size | 1/2 in | 1 | <table><tbody><tr><td>Product Description</td><td>Aluminium Mechanical Lug, I-Beam Style, Conductor Range 500 - 4, 1 Port, 2 Hole, 1/2 in Stud</td></tr><tr><td>Catalog ID</td><td>99909DS</td></tr><tr><td>UPC</td><td></td></tr><tr><td>Application</td><td>Terminating Connector</td></tr><tr><td>Brand</td><td>OEC</td></tr><tr><td>Inner Box Quantity</td><td></td></tr><tr><td>Master Box Quantity</td><td></td></tr></tbody></table> | <table><tbody><tr><td>Connector Type</td><td>Mechanical</td></tr><tr><td>Conductor Type</td><td>Aluminium / Copper</td></tr><tr><td>Standard Material</td><td>Aluminium</td></tr><tr><td>Standard Finish</td><td>Electro Tin Plated</td></tr><tr><td>Number of Holes</td><td>2</td></tr><tr><td>Number of Conductor</td><td>1</td></tr><tr><td>Screw Type</td><td>Allen Hex</td></tr><tr><td>Torque</td><td>531 in-lbs</td></tr></tbody></table> | <table><tbody><tr><td>cULus</td><td>Yes</td></tr><tr><td>CSA</td><td>Yes</td></tr><tr><td>RoHS</td><td>Yes</td></tr></tbody></table> | <table> <tbody> <tr> <td>Product Length</td> <td>5.79 in</td> </tr> <tr> <td>Product Width</td> <td>1.25 in</td> </tr> <tr> <td>Product Height</td> <td>1.49 in</td> </tr> <tr> <td>Stud Size</td> <td>1/2 in</td> </tr> <tr> <td>Stud Hole</td> <td>0.56 in</td> </tr> </tbody> </table> | <table><tbody><tr><td>Voltage - Maximum</td><td>35000</td></tr><tr><td>Voltage Rating</td><td>35 kV</td></tr></tbody></table> | <table><tbody><tr><td>Temperature Rating</td><td>90&deg;C</td></tr></tbody></table> | <table><tbody><tr><td>Conductor Size</td><td>500 Kcmil - 4 AWG</td></tr><tr><td>AL Conductor Str Range</td><td>4 AWG, 2 AWG, 1 AWG, 1/0 AWG, 2/0 AWG, 3/0 AWG, 250 Kcmil, 300 Kcmil, 350 Kcmil, 400 Kcmil, 500 Kcmil</td></tr><tr><td>AL Conductor Str Size</td><td>4 AWG - 500 Kcmil</td></tr><tr><td>CU Conductor Sol/Str Range</td><td>4 AWG, 2 AWG, 1 AWG, 1/0 AWG, 2/0 AWG, 3/0 AWG, 250 Kcmil, 300 Kcmil, 350 Kcmil, 400 Kcmil, 500 Kcmil</td></tr><tr><td>CU Conductor Sol/Str Size</td><td>500 Kcmil - 4 AWG</td></tr></tbody></table> | <ul class="feature-list"><li>Manufactured from high strength aluminum alloy</li><li>Chamfered entry</li><li>Electro-Tin plated for corrosion resistance</li><li>UL486A/B Listed for Wire Connectors</li><li>Suitable for use with either copper or aluminum conductors</li><li>Provides low contact resistance</li><li>Provides ease of installation</li></ul>
99910DS | OEC 99910DS, Aluminium Mechanical Lug, I-Beam Style, Conductor Range 600 - 4, 1 Port, 2 Hole, 1/2 in Stud, Tin Plated, AL9CU | Mechanical | Mechanical Lugs | https://oec-americas.com/electrical/wp-content/uploads/2024/12/99910DS-1.webp | Material | Aluminium | 1 | Conductor Size | 600 Kcmil - 4 AWG | 1 | Number of Conductor | 1 | 1 | Mounting Bolt/Stud Size | 1/2 in | 1 | <table><tbody><tr><td>Product Description</td><td>Aluminium Mechanical Lug, I-Beam Style, Conductor Range 600 - 4, 1 Port, 2 Hole, 1/2 in Stud</td></tr><tr><td>Catalog ID</td><td>99910DS</td></tr><tr><td>UPC</td><td></td></tr><tr><td>Application</td><td>Terminating Connector</td></tr><tr><td>Brand</td><td>OEC</td></tr><tr><td>Inner Box Quantity</td><td></td></tr><tr><td>Master Box Quantity</td><td></td></tr></tbody></table> | <table><tbody><tr><td>Connector Type</td><td>Mechanical</td></tr><tr><td>Conductor Type</td><td>Aluminium / Copper</td></tr><tr><td>Standard Material</td><td>Aluminium</td></tr><tr><td>Standard Finish</td><td>Electro Tin Plated</td></tr><tr><td>Number of Holes</td><td>2</td></tr><tr><td>Number of Conductor</td><td>1</td></tr><tr><td>Screw Type</td><td>Allen Hex</td></tr><tr><td>Torque</td><td>619 in-lbs</td></tr></tbody></table> | <table><tbody><tr><td>cULus</td><td>Yes</td></tr><tr><td>CSA</td><td>Yes</td></tr><tr><td>RoHS</td><td>Yes</td></tr></tbody></table> | <table> <tbody> <tr> <td>Product Length</td> <td>5.79 in</td> </tr> <tr> <td>Product Width</td> <td>1.25 in</td> </tr> <tr> <td>Product Height</td> <td>1.49 in</td> </tr> <tr> <td>Stud Size</td> <td>1/2 in</td> </tr> <tr> <td>Stud Hole</td> <td>0.56 in</td> </tr> </tbody> </table> | <table><tbody><tr><td>Voltage - Maximum</td><td>35000</td></tr><tr><td>Voltage Rating</td><td>35 kV</td></tr></tbody></table> | <table><tbody><tr><td>Temperature Rating</td><td>90&deg;C</td></tr></tbody></table> | <table><tbody><tr><td>Conductor Size</td><td>600 Kcmil - 4 AWG</td></tr><tr><td>AL Conductor Str Range</td><td>4 AWG, 2 AWG, 1 AWG, 1/0 AWG, 2/0 AWG, 3/0 AWG, 250 Kcmil, 300 Kcmil, 350 Kcmil, 400 Kcmil, 500 Kcmil, 600 Kcmil</td></tr><tr><td>AL Conductor Str Size</td><td>4 AWG - 600 Kcmil</td></tr><tr><td>CU Conductor Sol/Str Range</td><td>4 AWG, 2 AWG, 1 AWG, 1/0 AWG, 2/0 AWG, 3/0 AWG, 250 Kcmil, 300 Kcmil, 350 Kcmil, 400 Kcmil, 500 Kcmil, 600 Kcmil</td></tr><tr><td>CU Conductor Sol/Str Size</td><td>600 Kcmil - 4 AWG</td></tr></tbody></table> | <ul class="feature-list"><li>Manufactured from high strength aluminum alloy</li><li>Chamfered entry</li><li>Electro-Tin plated for corrosion resistance</li><li>UL486A/B Listed for Wire Connectors</li><li>Suitable for use with either copper or aluminum conductors</li><li>Provides low contact resistance</li><li>Provides ease of installation</li></ul>
99911DS | OEC 99911DS, Aluminium Mechanical Lug, I-Beam Style, Conductor Range 750 - 1/0, 1 Port, 2 Hole, 1/2 in Stud, Tin Plated, AL9CU | Mechanical | Mechanical Lugs | https://oec-americas.com/electrical/wp-content/uploads/2024/12/99911DS-1.webp | Material | Aluminium | 1 | Conductor Size | 750 Kcmil - 1/0 AWG | 1 | Number of Conductor | 1 | 1 | Mounting Bolt/Stud Size | 1/2 in | 1 | <table><tbody><tr><td>Product Description</td><td>Aluminium Mechanical Lug, I-Beam Style, Conductor Range 750 - 1/0, 1 Port, 2 Hole, 1/2 in Stud</td></tr><tr><td>Catalog ID</td><td>99911DS</td></tr><tr><td>UPC</td><td></td></tr><tr><td>Application</td><td>Terminating Connector</td></tr><tr><td>Brand</td><td>OEC</td></tr><tr><td>Inner Box Quantity</td><td></td></tr><tr><td>Master Box Quantity</td><td></td></tr></tbody></table> | <table><tbody><tr><td>Connector Type</td><td>Mechanical</td></tr><tr><td>Conductor Type</td><td>Aluminium / Copper</td></tr><tr><td>Standard Material</td><td>Aluminium</td></tr><tr><td>Standard Finish</td><td>Electro Tin Plated</td></tr><tr><td>Number of Holes</td><td>2</td></tr><tr><td>Number of Conductor</td><td>1</td></tr><tr><td>Screw Type</td><td>Allen Hex</td></tr><tr><td>Torque</td><td>796 in-lbs</td></tr></tbody></table> | <table><tbody><tr><td>cULus</td><td>Yes</td></tr><tr><td>CSA</td><td>Yes</td></tr><tr><td>RoHS</td><td>Yes</td></tr></tbody></table> | <table> <tbody> <tr> <td>Product Length</td> <td>5.87 in</td> </tr> <tr> <td>Product Width</td> <td>1.49 in</td> </tr> <tr> <td>Product Height</td> <td>1.81 in</td> </tr> <tr> <td>Stud Size</td> <td>1/2 in</td> </tr> <tr> <td>Stud Hole</td> <td>0.56 in</td> </tr> </tbody> </table> | <table><tbody><tr><td>Voltage - Maximum</td><td>35000</td></tr><tr><td>Voltage Rating</td><td>35 kV</td></tr></tbody></table> | <table><tbody><tr><td>Temperature Rating</td><td>90&deg;C</td></tr></tbody></table> | <table><tbody><tr><td>Conductor Size</td><td>750 Kcmil - 1/0 AWG</td></tr><tr><td>AL Conductor Str Range</td><td>1/0 AWG, 2/0 AWG, 3/0 AWG, 250 Kcmil, 300 Kcmil, 350 Kcmil, 400 Kcmil, 500 Kcmil, 600 Kcmill, 700 Kcmill, 750 Kcmil</td></tr><tr><td>AL Conductor Str Size</td><td>1/0 AWG - 750 Kcmil</td></tr><tr><td>CU Conductor Sol/Str Range</td><td>1/0 AWG, 2/0 AWG, 3/0 AWG, 250 Kcmil, 300 Kcmil, 350 Kcmil, 400 Kcmil, 500 Kcmil, 600 Kcmill, 700 Kcmill, 750 Kcmil</td></tr><tr><td>CU Conductor Sol/Str Size</td><td>750 Kcmil - 1/0 AWG</td></tr></tbody></table> | <ul class="feature-list"><li>Manufactured from high strength aluminum alloy</li><li>Chamfered entry</li><li>Electro-Tin plated for corrosion resistance</li><li>UL486A/B Listed for Wire Connectors</li><li>Suitable for use with either copper or aluminum conductors</li><li>Provides low contact resistance</li><li>Provides ease of installation</li></ul>
99912DS | OEC 99912DS, Aluminium Mechanical Lug, I-Beam Style, Conductor Range 1000 - 300, 1 Port, 2 Hole, 1/2 in Stud, Tin Plated, AL9CU | Mechanical | Mechanical Lugs | https://oec-americas.com/electrical/wp-content/uploads/2024/12/99912DS-1.webp | Material | Aluminium | 1 | Conductor Size | 1000 - 300 Kcmil | 1 | Number of Conductor | 1 | 1 | Mounting Bolt/Stud Size | 1/2 in | 1 | <table><tbody><tr><td>Product Description</td><td>Aluminium Mechanical Lug, I-Beam Style, Conductor Range 1000 - 300, 1 Port, 2 Hole, 1/2 in Stud</td></tr><tr><td>Catalog ID</td><td>99912DS</td></tr><tr><td>UPC</td><td></td></tr><tr><td>Application</td><td>Terminating Connector</td></tr><tr><td>Brand</td><td>OEC</td></tr><tr><td>Inner Box Quantity</td><td></td></tr><tr><td>Master Box Quantity</td><td></td></tr></tbody></table> | <table><tbody><tr><td>Connector Type</td><td>Mechanical</td></tr><tr><td>Conductor Type</td><td>Aluminium / Copper</td></tr><tr><td>Standard Material</td><td>Aluminium</td></tr><tr><td>Standard Finish</td><td>Electro Tin Plated</td></tr><tr><td>Number of Holes</td><td>2</td></tr><tr><td>Number of Conductor</td><td>1</td></tr><tr><td>Screw Type</td><td>Allen Hex</td></tr><tr><td>Torque</td><td>796 in-lbs</td></tr></tbody></table> | <table><tbody><tr><td>cULus</td><td>Yes</td></tr><tr><td>CSA</td><td>Yes</td></tr><tr><td>RoHS</td><td>Yes</td></tr></tbody></table> | <table> <tbody> <tr> <td>Product Length</td> <td>6.55 in</td> </tr> <tr> <td>Product Width</td> <td>1.57 in</td> </tr> <tr> <td>Product Height</td> <td>1.94 in</td> </tr> <tr> <td>Stud Size</td> <td>1/2 in</td> </tr> <tr> <td>Stud Hole</td> <td>0.56 in</td> </tr> </tbody> </table> | <table><tbody><tr><td>Voltage - Maximum</td><td>35000</td></tr><tr><td>Voltage Rating</td><td>35 kV</td></tr></tbody></table> | <table><tbody><tr><td>Temperature Rating</td><td>90&deg;C</td></tr></tbody></table> | <table><tbody><tr><td>Conductor Size</td><td>1000 - 300 Kcmil</td></tr><tr><td>AL Conductor Str Range</td><td>300 Kcmil, 350 Kcmil, 400 Kcmil, 500 Kcmil, 600 Kcmil, 700 Kcmil, 750 Kcmil, 800 Kcmil, 900 Kcmil, 1000 Kcmil</td></tr><tr><td>AL Conductor Str Size</td><td>300 - 1000 Kcmil</td></tr><tr><td>CU Conductor Sol/Str Range</td><td>300 Kcmil, 400 Kcmil, 500 Kcmil, 600 Kcmil, 700 Kcmil, 750 Kcmil, 800 Kcmil, 900 Kcmil, 1000 Kcmil</td></tr><tr><td>CU Conductor Sol/Str Size</td><td>1000 - 300 Kcmil</td></tr></tbody></table> | <ul class="feature-list"><li>Manufactured from high strength aluminum alloy</li><li>Chamfered entry</li><li>Electro-Tin plated for corrosion resistance</li><li>UL486A/B Listed for Wire Connectors</li><li>Suitable for use with either copper or aluminum conductors</li><li>Provides low contact resistance</li><li>Provides ease of installation</li></ul>
99908-SMD2S | OEC 99908-SMD2S, Aluminium Mechanical Lug, I-Beam Style, Conductor Range 350 - 4, 1 Port, 2 Hole, 1/2 in Stud, Tin Plated, AL9CU | Mechanical | Mechanical Lugs | https://oec-americas.com/electrical/wp-content/uploads/2024/12/99908-SMD2S-1.webp | Material | Aluminium | 1 | Conductor Size | 350 Kcmil - 4 AWG | 1 | Number of Conductor | 1 | 1 | Mounting Bolt/Stud Size | 1/2 in | 1 | <table><tbody><tr><td>Product Description</td><td>Aluminium Mechanical Lug, I-Beam Style, Conductor Range 350 - 4, 1 Port, 2 Hole, 1/2 in Stud</td></tr><tr><td>Catalog ID</td><td>99908-SMD2S</td></tr><tr><td>UPC</td><td></td></tr><tr><td>Application</td><td>Terminating Connector</td></tr><tr><td>Brand</td><td>OEC</td></tr><tr><td>Inner Box Quantity</td><td></td></tr><tr><td>Master Box Quantity</td><td></td></tr></tbody></table> | <table><tbody><tr><td>Connector Type</td><td>Mechanical</td></tr><tr><td>Conductor Type</td><td>Aluminium / Copper</td></tr><tr><td>Standard Material</td><td>Aluminium</td></tr><tr><td>Standard Finish</td><td>Electro Tin Plated</td></tr><tr><td>Number of Holes</td><td>2</td></tr><tr><td>Number of Conductor</td><td>1</td></tr><tr><td>Screw Type</td><td>Allen Hex</td></tr><tr><td>Torque</td><td>400 in-lbs</td></tr></tbody></table> | <table><tbody><tr><td>cULus</td><td>Yes</td></tr><tr><td>CSA</td><td>Yes</td></tr><tr><td>RoHS</td><td>Yes</td></tr></tbody></table> | <table> <tbody> <tr> <td>Product Length</td> <td>5.00 in</td> </tr> <tr> <td>Product Width</td> <td>1.00 in</td> </tr> <tr> <td>Product Height</td> <td>1.19 in</td> </tr> <tr> <td>Stud Size</td> <td>1/2 in</td> </tr> <tr> <td>Stud Hole</td> <td>0.56 in</td> </tr> </tbody> </table> | <table><tbody><tr><td>Voltage - Maximum</td><td>35000</td></tr><tr><td>Voltage Rating</td><td>35 kV</td></tr></tbody></table> | <table><tbody><tr><td>Temperature Rating</td><td>90&deg;C</td></tr></tbody></table> | <table><tbody><tr><td>Conductor Size</td><td>350 Kcmil - 4 AWG</td></tr><tr><td>AL Conductor Str Range</td><td>4 AWG, 2 AWG, 1 AWG, 1/0 AWG, 2/0 AWG, 3/0 AWG, 250 Kcmil, 300 Kcmil, 350 Kcmil</td></tr><tr><td>AL Conductor Str Size</td><td>4 AWG - 350 Kcmil</td></tr><tr><td>CU Conductor Sol/Str Range</td><td>4 AWG, 2 AWG, 1 AWG, 1/0 AWG, 2/0 AWG, 3/0 AWG, 250 Kcmil, 300 Kcmil, 350 Kcmil</td></tr><tr><td>CU Conductor Sol/Str Size</td><td>350 Kcmil - 4 AWG</td></tr></tbody></table> | <ul class="feature-list"><li>Manufactured from high strength aluminum alloy</li><li>Chamfered entry</li><li>Electro-Tin plated for corrosion resistance</li><li>UL486A/B Listed for Wire Connectors</li><li>Suitable for use with either copper or aluminum conductors</li><li>Provides low contact resistance</li><li>Provides ease of installation</li></ul>
99909-SMD2S | OEC 99909-SMD2S, Aluminium Mechanical Lug, I-Beam Style, Conductor Range 500 - 4, 1 Port, 2 Hole, 1/2 in Stud, Tin Plated, AL9CU | Mechanical | Mechanical Lugs | https://oec-americas.com/electrical/wp-content/uploads/2024/12/99909-SMD2S-1.webp | Material | Aluminium | 1 | Conductor Size | 500 Kcmil - 4 AWG | 1 | Number of Conductor | 1 | 1 | Mounting Bolt/Stud Size | 1/2 in | 1 | <table><tbody><tr><td>Product Description</td><td>Aluminium Mechanical Lug, I-Beam Style, Conductor Range 500 - 4, 1 Port, 2 Hole, 1/2 in Stud</td></tr><tr><td>Catalog ID</td><td>99909-SMD2S</td></tr><tr><td>UPC</td><td></td></tr><tr><td>Application</td><td>Terminating Connector</td></tr><tr><td>Brand</td><td>OEC</td></tr><tr><td>Inner Box Quantity</td><td></td></tr><tr><td>Master Box Quantity</td><td></td></tr></tbody></table> | <table><tbody><tr><td>Connector Type</td><td>Mechanical</td></tr><tr><td>Conductor Type</td><td>Aluminium / Copper</td></tr><tr><td>Standard Material</td><td>Aluminium</td></tr><tr><td>Standard Finish</td><td>Electro Tin Plated</td></tr><tr><td>Number of Holes</td><td>2</td></tr><tr><td>Number of Conductor</td><td>1</td></tr><tr><td>Screw Type</td><td>Allen Hex</td></tr><tr><td>Torque</td><td>531 in-lbs</td></tr></tbody></table> | <table><tbody><tr><td>cULus</td><td>Yes</td></tr><tr><td>CSA</td><td>Yes</td></tr><tr><td>RoHS</td><td>Yes</td></tr></tbody></table> | <table> <tbody> <tr> <td>Product Length</td> <td>5.79 in</td> </tr> <tr> <td>Product Width</td> <td>1.25 in</td> </tr> <tr> <td>Product Height</td> <td>1.49 in</td> </tr> <tr> <td>Stud Size</td> <td>1/2 in</td> </tr> <tr> <td>Stud Hole</td> <td>0.56 in</td> </tr> </tbody> </table> | <table><tbody><tr><td>Voltage - Maximum</td><td>35000</td></tr><tr><td>Voltage Rating</td><td>35 kV</td></tr></tbody></table> | <table><tbody><tr><td>Temperature Rating</td><td>90&deg;C</td></tr></tbody></table> | <table><tbody><tr><td>Conductor Size</td><td>500 Kcmil - 4 AWG</td></tr><tr><td>AL Conductor Str Range</td><td>4 AWG, 2 AWG, 1 AWG, 1/0 AWG, 2/0 AWG, 3/0 AWG, 250 Kcmil, 300 Kcmil, 350 Kcmil, 400 Kcmil, 500 Kcmil</td></tr><tr><td>AL Conductor Str Size</td><td>4 AWG - 500 Kcmil</td></tr><tr><td>CU Conductor Sol/Str Range</td><td>4 AWG, 2 AWG, 1 AWG, 1/0 AWG, 2/0 AWG, 3/0 AWG, 250 Kcmil, 300 Kcmil, 350 Kcmil, 400 Kcmil, 500 Kcmil</td></tr><tr><td>CU Conductor Sol/Str Size</td><td>500 Kcmil - 4 AWG</td></tr></tbody></table> | <ul class="feature-list"><li>Manufactured from high strength aluminum alloy</li><li>Chamfered entry</li><li>Electro-Tin plated for corrosion resistance</li><li>UL486A/B Listed for Wire Connectors</li><li>Suitable for use with either copper or aluminum conductors</li><li>Provides low contact resistance</li><li>Provides ease of installation</li></ul>
99910-SMD2S | OEC 99910-SMD2S, Aluminium Mechanical Lug, I-Beam Style, Conductor Range 600 - 4, 1 Port, 2 Hole, 1/2 in Stud, Tin Plated, AL9CU | Mechanical | Mechanical Lugs | https://oec-americas.com/electrical/wp-content/uploads/2024/12/99910-SMD2S-1.webp | Material | Aluminium | 1 | Conductor Size | 600 Kcmil - 4 AWG | 1 | Number of Conductor | 1 | 1 | Mounting Bolt/Stud Size | 1/2 in | 1 | <table><tbody><tr><td>Product Description</td><td>Aluminium Mechanical Lug, I-Beam Style, Conductor Range 600 - 4, 1 Port, 2 Hole, 1/2 in Stud</td></tr><tr><td>Catalog ID</td><td>99910-SMD2S</td></tr><tr><td>UPC</td><td></td></tr><tr><td>Application</td><td>Terminating Connector</td></tr><tr><td>Brand</td><td>OEC</td></tr><tr><td>Inner Box Quantity</td><td></td></tr><tr><td>Master Box Quantity</td><td></td></tr></tbody></table> | <table><tbody><tr><td>Connector Type</td><td>Mechanical</td></tr><tr><td>Conductor Type</td><td>Aluminium / Copper</td></tr><tr><td>Standard Material</td><td>Aluminium</td></tr><tr><td>Standard Finish</td><td>Electro Tin Plated</td></tr><tr><td>Number of Holes</td><td>2</td></tr><tr><td>Number of Conductor</td><td>1</td></tr><tr><td>Screw Type</td><td>Allen Hex</td></tr><tr><td>Torque</td><td>619 in-lbs</td></tr></tbody></table> | <table><tbody><tr><td>cULus</td><td>Yes</td></tr><tr><td>CSA</td><td>Yes</td></tr><tr><td>RoHS</td><td>Yes</td></tr></tbody></table> | <table> <tbody> <tr> <td>Product Length</td> <td>5.79 in</td> </tr> <tr> <td>Product Width</td> <td>1.25 in</td> </tr> <tr> <td>Product Height</td> <td>1.49 in</td> </tr> <tr> <td>Stud Size</td> <td>1/2 in</td> </tr> <tr> <td>Stud Hole</td> <td>0.56 in</td> </tr> </tbody> </table> | <table><tbody><tr><td>Voltage - Maximum</td><td>35000</td></tr><tr><td>Voltage Rating</td><td>35 kV</td></tr></tbody></table> | <table><tbody><tr><td>Temperature Rating</td><td>90&deg;C</td></tr></tbody></table> | <table><tbody><tr><td>Conductor Size</td><td>600 Kcmil - 4 AWG</td></tr><tr><td>AL Conductor Str Range</td><td>4 AWG, 2 AWG, 1 AWG, 1/0 AWG, 2/0 AWG, 3/0 AWG, 250 Kcmil, 300 Kcmil, 350 Kcmil, 400 Kcmil, 500 Kcmil, 600 Kcmil</td></tr><tr><td>AL Conductor Str Size</td><td>4 AWG - 600 Kcmil</td></tr><tr><td>CU Conductor Sol/Str Range</td><td>4 AWG, 2 AWG, 1 AWG, 1/0 AWG, 2/0 AWG, 3/0 AWG, 250 Kcmil, 300 Kcmil, 350 Kcmil, 400 Kcmil, 500 Kcmil, 600 Kcmil</td></tr><tr><td>CU Conductor Sol/Str Size</td><td>600 Kcmil - 4 AWG</td></tr></tbody></table> | <ul class="feature-list"><li>Manufactured from high strength aluminum alloy</li><li>Chamfered entry</li><li>Electro-Tin plated for corrosion resistance</li><li>UL486A/B Listed for Wire Connectors</li><li>Suitable for use with either copper or aluminum conductors</li><li>Provides low contact resistance</li><li>Provides ease of installation</li></ul>
99911-SMD2S | OEC 99911-SMD2S, Aluminium Mechanical Lug, I-Beam Style, Conductor Range 750 - 1/0, 1 Port, 2 Hole, 1/2 in Stud, Tin Plated, AL9CU | Mechanical | Mechanical Lugs | https://oec-americas.com/electrical/wp-content/uploads/2024/12/99911-SMD2S-1.webp | Material | Aluminium | 1 | Conductor Size | 750 Kcmil - 1/0 AWG | 1 | Number of Conductor | 1 | 1 | Mounting Bolt/Stud Size | 5/8 in | 1 | <table><tbody><tr><td>Product Description</td><td>Aluminium Mechanical Lug, I-Beam Style, Conductor Range 750 - 1/0, 1 Port, 2 Hole, 1/2 in Stud</td></tr><tr><td>Catalog ID</td><td>99911-SMD2S</td></tr><tr><td>UPC</td><td></td></tr><tr><td>Application</td><td>Terminating Connector</td></tr><tr><td>Brand</td><td>OEC</td></tr><tr><td>Inner Box Quantity</td><td></td></tr><tr><td>Master Box Quantity</td><td></td></tr></tbody></table> | <table><tbody><tr><td>Connector Type</td><td>Mechanical</td></tr><tr><td>Conductor Type</td><td>Aluminium / Copper</td></tr><tr><td>Standard Material</td><td>Aluminium</td></tr><tr><td>Standard Finish</td><td>Electro Tin Plated</td></tr><tr><td>Number of Holes</td><td>2</td></tr><tr><td>Number of Conductor</td><td>1</td></tr><tr><td>Screw Type</td><td>Allen Hex</td></tr><tr><td>Torque</td><td>796 in-lbs</td></tr></tbody></table> | <table><tbody><tr><td>cULus</td><td>Yes</td></tr><tr><td>CSA</td><td>Yes</td></tr><tr><td>RoHS</td><td>Yes</td></tr></tbody></table> | <table> <tbody> <tr> <td>Product Length</td> <td>5.87 in</td> </tr> <tr> <td>Product Width</td> <td>1.49 in</td> </tr> <tr> <td>Product Height</td> <td>1.81 in</td> </tr> <tr> <td>Stud Size</td> <td>1/2 in</td> </tr> <tr> <td>Stud Hole</td> <td>0.56 in</td> </tr> </tbody> </table> | <table><tbody><tr><td>Voltage - Maximum</td><td>35000</td></tr><tr><td>Voltage Rating</td><td>35 kV</td></tr></tbody></table> | <table><tbody><tr><td>Temperature Rating</td><td>90&deg;C</td></tr></tbody></table> | <table><tbody><tr><td>Conductor Size</td><td>750 Kcmil - 1/0 AWG</td></tr><tr><td>AL Conductor Str Range</td><td>1/0 AWG, 2/0 AWG, 3/0 AWG, 250 Kcmil, 300 Kcmil, 350 Kcmil, 400 Kcmil, 500 Kcmil, 600 Kcmill, 700 Kcmill, 750 Kcmil</td></tr><tr><td>AL Conductor Str Size</td><td>1/0 AWG - 750 Kcmil</td></tr><tr><td>CU Conductor Sol/Str Range</td><td>1/0 AWG, 2/0 AWG, 3/0 AWG, 250 Kcmil, 300 Kcmil, 350 Kcmil, 400 Kcmil, 500 Kcmil, 600 Kcmill, 700 Kcmill, 750 Kcmil</td></tr><tr><td>CU Conductor Sol/Str Size</td><td>750 Kcmil - 1/0 AWG</td></tr></tbody></table> | <ul class="feature-list"><li>Manufactured from high strength aluminum alloy</li><li>Chamfered entry</li><li>Electro-Tin plated for corrosion resistance</li><li>UL486A/B Listed for Wire Connectors</li><li>Suitable for use with either copper or aluminum conductors</li><li>Provides low contact resistance</li><li>Provides ease of installation</li></ul>
99912-SMD2S | OEC 99912-SMD2S, Aluminium Mechanical Lug, I-Beam Style, Conductor Range 1000 - 300, 1 Port, 2 Hole, 1/2 in Stud, Tin Plated, AL9CU | Mechanical | Mechanical Lugs | https://oec-americas.com/electrical/wp-content/uploads/2024/12/99912-SMD2S-1.webp | Material | Aluminium | 1 | Conductor Size | 1000 - 300 Kcmil | 1 | Number of Conductor | 1 | 1 | Mounting Bolt/Stud Size | 1/2 in | 1 | <table><tbody><tr><td>Product Description</td><td>Aluminium Mechanical Lug, I-Beam Style, Conductor Range 1000 - 300, 1 Port, 2 Hole, 1/2 in Stud</td></tr><tr><td>Catalog ID</td><td>99912-SMD2S</td></tr><tr><td>UPC</td><td></td></tr><tr><td>Application</td><td>Terminating Connector</td></tr><tr><td>Brand</td><td>OEC</td></tr><tr><td>Inner Box Quantity</td><td></td></tr><tr><td>Master Box Quantity</td><td></td></tr></tbody></table> | <table><tbody><tr><td>Connector Type</td><td>Mechanical</td></tr><tr><td>Conductor Type</td><td>Aluminium / Copper</td></tr><tr><td>Standard Material</td><td>Aluminium</td></tr><tr><td>Standard Finish</td><td>Electro Tin Plated</td></tr><tr><td>Number of Holes</td><td>2</td></tr><tr><td>Number of Conductor</td><td>1</td></tr><tr><td>Screw Type</td><td>Allen Hex</td></tr><tr><td>Torque</td><td>796 in-lbs</td></tr></tbody></table> | <table><tbody><tr><td>cULus</td><td>Yes</td></tr><tr><td>CSA</td><td>Yes</td></tr><tr><td>RoHS</td><td>Yes</td></tr></tbody></table> | <table> <tbody> <tr> <td>Product Length</td> <td>6.55 in</td> </tr> <tr> <td>Product Width</td> <td>1.57 in</td> </tr> <tr> <td>Product Height</td> <td>1.94 in</td> </tr> <tr> <td>Stud Size</td> <td>1/2 in</td> </tr> <tr> <td>Stud Hole</td> <td>0.56 in</td> </tr> </tbody> </table> | <table><tbody><tr><td>Voltage - Maximum</td><td>35000</td></tr><tr><td>Voltage Rating</td><td>35 kV</td></tr></tbody></table> | <table><tbody><tr><td>Temperature Rating</td><td>90&deg;C</td></tr></tbody></table> | <table><tbody><tr><td>Conductor Size</td><td>1000 - 300 Kcmil</td></tr><tr><td>AL Conductor Str Range</td><td>300 Kcmil, 350 Kcmil, 400 Kcmil, 500 Kcmil, 600 Kcmil, 700 Kcmil, 750 Kcmil, 800 Kcmil, 900 Kcmil, 1000 Kcmil</td></tr><tr><td>AL Conductor Str Size</td><td>300 - 1000 Kcmil</td></tr><tr><td>CU Conductor Sol/Str Range</td><td>300 Kcmil, 400 Kcmil, 500 Kcmil, 600 Kcmil, 700 Kcmil, 750 Kcmil, 800 Kcmil, 900 Kcmil, 1000 Kcmil</td></tr><tr><td>CU Conductor Sol/Str Size</td><td>1000 - 300 Kcmil</td></tr></tbody></table> | <ul class="feature-list"><li>Manufactured from high strength aluminum alloy</li><li>Chamfered entry</li><li>Electro-Tin plated for corrosion resistance</li><li>UL486A/B Listed for Wire Connectors</li><li>Suitable for use with either copper or aluminum conductors</li><li>Provides low contact resistance</li><li>Provides ease of installation</li></ul>
99012 | OEC 99012, Aluminium Mechanical Lug, Conductor Range 1/0 - 14, 2 Port, 1 Hole, 1/4 in Stud, Tin Plated, AL9CU | Mechanical | Mechanical Lugs | https://oec-americas.com/electrical/wp-content/uploads/2024/12/99012-1.webp | Material | Aluminium | 1 | Conductor Size | 1/0 - 14 AWG | 1 | Number of Conductor | 2 | 1 | Mounting Bolt/Stud Size | 1/4 in | 1 | <table> <tbody> <tr> <td>Product Description</td> <td>Aluminium Mechanical Lug, Conductor Range 1/0 - 14, 2 Port, 1 Hole, 1/4 in Stud</td> </tr> <tr> <td>Catalog ID</td> <td>99012</td> </tr> <tr> <td>UPC</td> <td>840449602355</td> </tr> <tr> <td>Application</td> <td>Terminating Connector</td> </tr> <tr> <td>Brand</td> <td>OEC</td> </tr> <tr> <td>Inner Box Quantity</td> <td></td> </tr> <tr> <td>Master Box Quantity</td> <td></td> </tr> </tbody> </table> | <table><tbody><tr><td>Connector Type</td><td>Mechanical</td></tr><tr><td>Conductor Type</td><td>Aluminium / Copper</td></tr><tr><td>Standard Material</td><td>Aluminium</td></tr><tr><td>Standard Finish</td><td>Electro Tin Plated</td></tr><tr><td>Number of Holes</td><td>1</td></tr><tr><td>Number of Conductor</td><td>2</td></tr><tr><td>Screw Type</td><td>Slotted</td></tr><tr><td>Torque</td><td>40 in-lbs</td></tr></tbody></table> | <table><tbody><tr><td>cULus</td><td>Yes</td></tr><tr><td>CSA</td><td>Yes</td></tr><tr><td>RoHS</td><td>Yes</td></tr></tbody></table> | <table><tbody><tr><td>Product Length</td><td>1.46 in</td></tr><tr><td>Product Width</td><td>1.22 in</td></tr><tr><td>Product Height</td><td>0.79 in</td></tr><tr><td>Stud Size</td><td>1/4 in</td></tr><tr><td>Stud Hole</td><td>0.27 in</td></tr></tbody></table> | <table><tbody><tr><td>Voltage - Maximum</td><td>35000</td></tr><tr><td>Voltage Rating</td><td>35 kV</td></tr></tbody></table> | <table><tbody><tr><td>Temperature Rating</td><td>90&deg;C</td></tr></tbody></table> | <table><tbody><tr><td>Conductor Size</td><td>1/0 - 14 AWG</td></tr><tr><td>AL Conductor Str Range</td><td>12 AWG, 10 AWG, 8 AWG, 6 AWG, 4 AWG, 2 AWG, 1 AWG, 1/0 AWG</td></tr><tr><td>AL Conductor Str Size</td><td>12 - 1/0 AWG</td></tr><tr><td>CU Conductor Sol/Str Range</td><td>14 AWG, 12 AWG, 10 AWG, 8 AWG, 6 AWG, 4 AWG, 2 AWG, 1 AWG, 1/0 AWG</td></tr><tr><td>CU Conductor Sol/Str Size</td><td>1/0 - 14 AWG</td></tr></tbody></table> | <ul class="feature-list"><li>Manufactured from high strength aluminum alloy</li><li>Chamfered entry</li><li>Electro-Tin plated for corrosion resistance</li><li>UL486A/B Listed for Wire Connectors</li><li>Suitable for use with either copper or aluminum conductors</li><li>Provides low contact resistance</li><li>Provides ease of installation</li></ul>
99013 | OEC 99013, Aluminium Mechanical Lug, Conductor Range 2/0 - 14, 2 Port, 1 Hole, 1/4 in Stud, Tin Plated, AL9CU | Mechanical | Mechanical Lugs | https://oec-americas.com/electrical/wp-content/uploads/2024/12/99013-1.webp, https://oec-americas.com/electrical/wp-content/uploads/2024/12/99013-1-2.webp, https://oec-americas.com/electrical/wp-content/uploads/2024/12/99013-3.webp, https://oec-americas.com/electrical/wp-content/uploads/2024/12/99013-4.webp | Material | Aluminium | 1 | Conductor Size | 2/0 - 14 AWG | 1 | Number of Conductor | 2 | 1 | Mounting Bolt/Stud Size | 1/4 in | 1 | <table> <tbody> <tr> <td>Product Description</td> <td>Aluminium Mechanical Lug, Conductor Range 2/0 - 14, 2 Port, 1 Hole, 1/4 in Stud</td> </tr> <tr> <td>Catalog ID</td> <td>99013</td> </tr> <tr> <td>UPC</td> <td>840449602362</td> </tr> <tr> <td>Application</td> <td>Terminating Connector</td> </tr> <tr> <td>Brand</td> <td>OEC</td> </tr> <tr> <td>Inner Box Quantity</td> <td></td> </tr> <tr> <td>Master Box Quantity</td> <td></td> </tr> </tbody> </table> | <table><tbody><tr><td>Connector Type</td><td>Mechanical</td></tr><tr><td>Conductor Type</td><td>Aluminium / Copper</td></tr><tr><td>Standard Material</td><td>Aluminium</td></tr><tr><td>Standard Finish</td><td>Electro Tin Plated</td></tr><tr><td>Number of Holes</td><td>1</td></tr><tr><td>Number of Conductor</td><td>2</td></tr><tr><td>Screw Type</td><td>Allen Hex</td></tr><tr><td>Torque</td><td>120 in-lbs</td></tr></tbody></table> | <table><tbody><tr><td>cULus</td><td>Yes</td></tr><tr><td>CSA</td><td>Yes</td></tr><tr><td>RoHS</td><td>Yes</td></tr></tbody></table> | <table><tbody><tr><td>Product Length</td><td>1.46 in</td></tr><tr><td>Product Width</td><td>1.22 in</td></tr><tr><td>Product Height</td><td>0.79 in</td></tr><tr><td>Stud Size</td><td>1/4 in</td></tr><tr><td>Stud Hole</td><td>0.27 in</td></tr></tbody></table> | <table><tbody><tr><td>Voltage - Maximum</td><td>35000</td></tr><tr><td>Voltage Rating</td><td>35 kV</td></tr></tbody></table> | <table><tbody><tr><td>Temperature Rating</td><td>90&deg;C</td></tr></tbody></table> | <table><tbody><tr><td>Conductor Size</td><td>2/0 - 14 AWG</td></tr><tr><td>AL Conductor Str Range</td><td>12 AWG, 10 AWG, 8 AWG, 6 AWG, 4 AWG, 2 AWG, 1 AWG, 1/0 AWG, 2/0 AWG</td></tr><tr><td>AL Conductor Str Size</td><td>12 - 2/0 AWG</td></tr><tr><td>CU Conductor Sol/Str Range</td><td>14 AWG, 12 AWG, 10 AWG, 8 AWG, 6 AWG, 4 AWG, 2 AWG, 1 AWG, 1/0 AWG, 2/0 AWG</td></tr><tr><td>CU Conductor Sol/Str Size</td><td>2/0 - 14 AWG</td></tr></tbody></table> | <ul class="feature-list"><li>Manufactured from high strength aluminum alloy</li><li>Chamfered entry</li><li>Electro-Tin plated for corrosion resistance</li><li>UL486A/B Listed for Wire Connectors</li><li>Suitable for use with either copper or aluminum conductors</li><li>Provides low contact resistance</li><li>Provides ease of installation</li></ul>
99014 | OEC 99014, Aluminium Mechanical Lug, Conductor Range 250 - 6, 2 Port, 1 Hole, 3/8 in Stud, Tin Plated, AL9CU | Mechanical | Mechanical Lugs | https://oec-americas.com/electrical/wp-content/uploads/2024/12/99014-1-1.webp, https://oec-americas.com/electrical/wp-content/uploads/2024/12/99014-2.webp, https://oec-americas.com/electrical/wp-content/uploads/2024/12/99014-3.webp, https://oec-americas.com/electrical/wp-content/uploads/2024/12/99014-4.webp | Material | Aluminium | 1 | Conductor Size | 250 Kcmil - 6 AWG | 1 | Number of Conductor | 2 | 1 | Mounting Bolt/Stud Size | 3/8 in | 1 | <table> <tbody> <tr> <td>Product Description</td> <td>Aluminium Mechanical Lug, Conductor Range 250 - 6, 2 Port, 1 Hole, 3/8 in Stud</td> </tr> <tr> <td>Catalog ID</td> <td>99014</td> </tr> <tr> <td>UPC</td> <td>840449602379</td> </tr> <tr> <td>Application</td> <td>Terminating Connector</td> </tr> <tr> <td>Brand</td> <td>OEC</td> </tr> <tr> <td>Inner Box Quantity</td> <td></td> </tr> <tr> <td>Master Box Quantity</td> <td></td> </tr> </tbody> </table> | <table><tbody><tr><td>Connector Type</td><td>Mechanical</td></tr><tr><td>Conductor Type</td><td>Aluminium / Copper</td></tr><tr><td>Standard Material</td><td>Aluminium</td></tr><tr><td>Standard Finish</td><td>Electro Tin Plated</td></tr><tr><td>Number of Holes</td><td>1</td></tr><tr><td>Number of Conductor</td><td>2</td></tr><tr><td>Screw Type</td><td>Allen Hex</td></tr><tr><td>Torque</td><td>225 in-lbs</td></tr></tbody></table> | <table><tbody><tr><td>cULus</td><td>Yes</td></tr><tr><td>CSA</td><td>Yes</td></tr><tr><td>RoHS</td><td>Yes</td></tr></tbody></table> | <table><tbody><tr><td>Product Length</td><td>2.56 in</td></tr><tr><td>Product Width</td><td>1.66 in</td></tr><tr><td>Product Height</td><td>1.19 in</td></tr><tr><td>Stud Size</td><td>3/8 in</td></tr><tr><td>Stud Hole</td><td>0.41 in</td></tr></tbody></table> | <table><tbody><tr><td>Voltage - Maximum</td><td>35000</td></tr><tr><td>Voltage Rating</td><td>35 kV</td></tr></tbody></table> | <table><tbody><tr><td>Temperature Rating</td><td>90&deg;C</td></tr></tbody></table> | <table><tbody><tr><td>Conductor Size</td><td>250 Kcmil - 6 AWG</td></tr><tr><td>AL Conductor Str Range</td><td>6 AWG, 4 AWG, 2 AWG, 1 AWG, 1/0 AWG, 2/0 AWG, 3/0 AWG, 250 Kcmil</td></tr><tr><td>AL Conductor Str Size</td><td>6 AWG - 250 Kcmil</td></tr><tr><td>CU Conductor Sol/Str Range</td><td>6 AWG, 4 AWG, 2 AWG, 1 AWG, 1/0 AWG, 2/0 AWG, 3/0 AWG, 250 Kcmil</td></tr><tr><td>CU Conductor Sol/Str Size</td><td>250 Kcmil - 6 AWG</td></tr></tbody></table> | <ul class="feature-list"><li>Manufactured from high strength aluminum alloy</li><li>Chamfered entry</li><li>Electro-Tin plated for corrosion resistance</li><li>UL486A/B Listed for Wire Connectors</li><li>Suitable for use with either copper or aluminum conductors</li><li>Provides low contact resistance</li><li>Provides ease of installation</li></ul>
99015 | OEC 99015, Aluminium Mechanical Lug, Conductor Range 350 - 6, 2 Port, 1 Hole, 1/2 in Stud, Tin Plated, AL9CU | Mechanical | Mechanical Lugs | https://oec-americas.com/electrical/wp-content/uploads/2024/12/99015-1-1.webp | Material | Aluminium | 1 | Conductor Size | 350 Kcmil - 6 AWG | 1 | Number of Conductor | 2 | 1 | Mounting Bolt/Stud Size | 1/2 in | 1 | <table> <tbody> <tr> <td>Product Description</td> <td>Aluminium Mechanical Lug, Conductor Range 350 - 6, 2 Port, 1 Hole, 1/2 in Stud</td> </tr> <tr> <td>Catalog ID</td> <td>99015</td> </tr> <tr> <td>UPC</td> <td>840449607718</td> </tr> <tr> <td>Application</td> <td>Terminating Connector</td> </tr> <tr> <td>Brand</td> <td>OEC</td> </tr> <tr> <td>Inner Box Quantity</td> <td></td> </tr> <tr> <td>Master Box Quantity</td> <td></td> </tr> </tbody> </table> | <table><tbody><tr><td>Connector Type</td><td>Mechanical</td></tr><tr><td>Conductor Type</td><td>Aluminium / Copper</td></tr><tr><td>Standard Material</td><td>Aluminium</td></tr><tr><td>Standard Finish</td><td>Electro Tin Plated</td></tr><tr><td>Number of Holes</td><td>1</td></tr><tr><td>Number of Conductor</td><td>2</td></tr><tr><td>Screw Type</td><td>Allen Hex</td></tr><tr><td>Torque</td><td>225 in-lbs</td></tr></tbody></table> | <table><tbody><tr><td>cULus</td><td>Yes</td></tr><tr><td>CSA</td><td>Yes</td></tr><tr><td>RoHS</td><td>Yes</td></tr></tbody></table> | <table><tbody><tr><td>Product Length</td><td>2.87 in</td></tr><tr><td>Product Width</td><td>1.91 in</td></tr><tr><td>Product Height</td><td>1.22 in</td></tr><tr><td>Stud Size</td><td>1/2 in</td></tr><tr><td>Stud Hole</td><td>0.56 in</td></tr></tbody></table> | <table><tbody><tr><td>Voltage - Maximum</td><td>35000</td></tr><tr><td>Voltage Rating</td><td>35 kV</td></tr></tbody></table> | <table><tbody><tr><td>Temperature Rating</td><td>90&deg;C</td></tr></tbody></table> | <table><tbody><tr><td>Conductor Size</td><td>350 Kcmil - 6 AWG</td></tr><tr><td>AL Conductor Str Range</td><td>6 AWG, 4 AWG, 2 AWG, 1 AWG, 1/0 AWG, 2/0 AWG, 3/0 AWG, 250 Kcmil, 300 Kcmil, 350 Kcmil</td></tr><tr><td>AL Conductor Str Size</td><td>6 AWG - 350 Kcmil</td></tr><tr><td>CU Conductor Sol/Str Range</td><td>6 AWG, 4 AWG, 2 AWG, 1 AWG, 1/0 AWG, 2/0 AWG, 3/0 AWG, 250 Kcmil, 300 Kcmil, 350 Kcmil</td></tr><tr><td>CU Conductor Sol/Str Size</td><td>350 Kcmil - 6 AWG</td></tr></tbody></table> | <ul class="feature-list"><li>Manufactured from high strength aluminum alloy</li><li>Chamfered entry</li><li>Electro-Tin plated for corrosion resistance</li><li>UL486A/B Listed for Wire Connectors</li><li>Suitable for use with either copper or aluminum conductors</li><li>Provides low contact resistance</li><li>Provides ease of installation</li></ul> | https://oec-americas.com/electrical/wp-content/uploads/product-images/86-87.pdf
99016 | OEC 99016, Aluminium Mechanical Lug, Conductor Range 600 - 2, 2 Port, 1 Hole, 1/2 in Stud, Tin Plated, AL9CU | Mechanical | Mechanical Lugs | https://oec-americas.com/electrical/wp-content/uploads/2024/12/99016-1-1.webp, https://oec-americas.com/electrical/wp-content/uploads/2024/12/99016-2.webp, https://oec-americas.com/electrical/wp-content/uploads/2024/12/99016-3.webp | Material | Aluminium | 1 | Conductor Size | 600 Kcmil - 2 AWG | 1 | Number of Conductor | 2 | 1 | Mounting Bolt/Stud Size | 1/2 in | 1 | <table> <tbody> <tr> <td>Product Description</td> <td>Aluminium Mechanical Lug, Conductor Range 600 - 2, 2 Port, 1 Hole, 1/2 in Stud</td> </tr> <tr> <td>Catalog ID</td> <td>99016</td> </tr> <tr> <td>UPC</td> <td>840449607503</td> </tr> <tr> <td>Application</td> <td>Terminating Connector</td> </tr> <tr> <td>Brand</td> <td>OEC</td> </tr> <tr> <td>Inner Box Quantity</td> <td></td> </tr> <tr> <td>Master Box Quantity</td> <td></td> </tr> </tbody> </table> | <table><tbody><tr><td>Connector Type</td><td>Mechanical</td></tr><tr><td>Conductor Type</td><td>Aluminium / Copper</td></tr><tr><td>Standard Material</td><td>Aluminium</td></tr><tr><td>Standard Finish</td><td>Electro Tin Plated</td></tr><tr><td>Number of Holes</td><td>1</td></tr><tr><td>Number of Conductor</td><td>2</td></tr><tr><td>Screw Type</td><td>Allen Hex</td></tr><tr><td>Torque</td><td>400 in-lbs</td></tr></tbody></table> | <table> <tbody> <tr> <td>cULus</td> <td>Yes</td> </tr> <tr> <td>CSA</td> <td>Yes</td> </tr> <tr> <td>RoHS</td> <td>Yes</td> </tr> </tbody> </table> | <table> <tbody> <tr> <td>Product Length</td> <td>3.20 in</td> </tr> <tr> <td>Product Width</td> <td>2.40 in</td> </tr> <tr> <td>Product Height</td> <td>1.57 in</td> </tr> <tr> <td>Stud Size</td> <td>1/2 in</td> </tr> <tr> <td>Stud Hole</td> <td>0.56 in</td> </tr> </tbody> </table> | <table> <tbody> <tr> <td>Voltage - Maximum</td> <td>35000</td> </tr> <tr> <td>Voltage Rating</td> <td>35 kV</td> </tr> </tbody> </table> | <table> <tbody> <tr> <td>Temperature Rating</td> <td>90?C</td> </tr> </tbody> </table> | <table> <tbody> <tr> <td>Conductor Size</td> <td>600 Kcmil - 2 AWG</td> </tr> <tr> <td>AL Conductor Str Range</td> <td>2 AWG, 1 AWG, 1/0 AWG, 2/0 AWG, 3/0 AWG, 250 Kcmil, 300 Kcmil, 350 Kcmil, 400 Kcmil, 500 Kcmil, 600 Kcmil</td> </tr> <tr> <td>AL Conductor Str Size</td> <td>2 AWG - 600 Kcmil</td> </tr> <tr> <td>CU Conductor Sol/Str Range</td> <td>2 AWG, 1 AWG, 1/0 AWG, 2/0 AWG, 3/0 AWG, 250 Kcmil, 300 Kcmil, 350 Kcmil, 400 Kcmil, 500 Kcmil, 600 Kcmil</td> </tr> <tr> <td>CU Conductor Sol/Str Size</td> <td>600 Kcmil - 2 AWG</td> </tr> </tbody> </table> | <ul class="feature-list"> <li>Manufactured from high strength aluminum alloy</li> <li>Chamfered entry</li> <li>Electro-Tin plated for corrosion resistance</li> <li>UL486A/B Listed for Wire Connectors</li> <li>Suitable for use with either copper or aluminum conductors</li> <li>Provides low contact resistance</li> <li>Provides ease of installation</li> </ul>
99017 | OEC 99017, Aluminium Mechanical Lug, Conductor Range 800 - 300, 2 Port, 1 Hole, 5/8 in Stud, Tin Plated, AL9CU | Mechanical | Mechanical Lugs | https://oec-americas.com/electrical/wp-content/uploads/2024/12/99017-1-1.webp, https://oec-americas.com/electrical/wp-content/uploads/2024/12/99017-2.webp, https://oec-americas.com/electrical/wp-content/uploads/2024/12/99017-3.webp | Material | Aluminium | 1 | Conductor Size | 800 - 300 Kcmil | 1 | Number of Conductor | 2 | 1 | Mounting Bolt/Stud Size | 5/8 in | 1 | <table> <tbody> <tr> <td>Product Description</td> <td>Aluminium Mechanical Lug, Conductor Range 800 - 300, 2 Port, 1 Hole, 5/8 in Stud</td> </tr> <tr> <td>Catalog ID</td> <td>99017</td> </tr> <tr> <td>UPC</td> <td>840449607749</td> </tr> <tr> <td>Application</td> <td>Terminating Connector</td> </tr> <tr> <td>Brand</td> <td>OEC</td> </tr> <tr> <td>Inner Box Quantity</td> <td></td> </tr> <tr> <td>Master Box Quantity</td> <td></td> </tr> </tbody> </table> | <table><tbody><tr><td>Connector Type</td><td>Mechanical</td></tr><tr><td>Conductor Type</td><td>Aluminium / Copper</td></tr><tr><td>Standard Material</td><td>Aluminium</td></tr><tr><td>Standard Finish</td><td>Electro Tin Plated</td></tr><tr><td>Number of Holes</td><td>1</td></tr><tr><td>Number of Conductor</td><td>2</td></tr><tr><td>Screw Type</td><td>Allen Hex</td></tr><tr><td>Torque</td><td>400 in-lbs</td></tr></tbody></table> | <table><tbody><tr><td>cULus</td><td>Yes</td></tr><tr><td>CSA</td><td>Yes</td></tr><tr><td>RoHS</td><td>Yes</td></tr></tbody></table> | <table><tbody><tr><td>Product Length</td><td>3.35 in</td></tr><tr><td>Product Width</td><td>3.19 in</td></tr><tr><td>Product Height</td><td>1.94 in</td></tr><tr><td>Stud Size</td><td>5/8 in</td></tr><tr><td>Stud Hole</td><td>0.69 in</td></tr></tbody></table> | <table><tbody><tr><td>Voltage - Maximum</td><td>35000</td></tr><tr><td>Voltage Rating</td><td>35 kV</td></tr></tbody></table> | <table><tbody><tr><td>Temperature Rating</td><td>90&deg;C</td></tr></tbody></table> | <table><tbody><tr><td>Conductor Size</td><td>800 - 300 Kcmil</td></tr><tr><td>AL Conductor Str Range</td><td>300 Kcmil, 350 Kcmil, 400 Kcmil, 500 Kcmil, 600 Kcmil, 700 Kcmil, 750 Kcmil, 800 Kcmil</td></tr><tr><td>AL Conductor Str Size</td><td>300 - 800 Kcmil</td></tr><tr><td>CU Conductor Sol/Str Range</td><td>300 Kcmil, 350 Kcmil, 400 Kcmil, 500 Kcmil, 600 Kcmil, 700 Kcmil, 750 Kcmil, 800 Kcmil</td></tr><tr><td>CU Conductor Sol/Str Size</td><td>800 - 300 Kcmil</td></tr></tbody></table> | <ul class="feature-list"><li>Manufactured from high strength aluminum alloy</li><li>Chamfered entry</li><li>Electro-Tin plated for corrosion resistance</li><li>UL486A/B Listed for Wire Connectors</li><li>Suitable for use with either copper or aluminum conductors</li><li>Provides low contact resistance</li><li>Provides ease of installation</li></ul>
99018 | OEC 99018, Aluminium Mechanical Lug, Conductor Range 1000 - 350, 2 Port, 1 Hole, 5/8 in Stud, Tin Plated, AL9CU | Mechanical | Mechanical Lugs | https://oec-americas.com/electrical/wp-content/uploads/2024/12/99018-1.webp | Material | Aluminium | 1 | Conductor Size | 1000 - 350 Kcmil | 1 | Number of Conductor | 2 | 1 | Mounting Bolt/Stud Size | 5/8 in | 1 | <table> <tbody> <tr> <td>Product Description</td> <td>Aluminium Mechanical Lug, Conductor Range 1000 - 350, 2 Port, 1 Hole, 5/8 in Stud</td> </tr> <tr> <td>Catalog ID</td> <td>99018</td> </tr> <tr> <td>UPC</td> <td></td> </tr> <tr> <td>Application</td> <td>Terminating Connector</td> </tr> <tr> <td>Brand</td> <td>OEC</td> </tr> <tr> <td>Inner Box Quantity</td> <td></td> </tr> <tr> <td>Master Box Quantity</td> <td></td> </tr> </tbody> </table> | <table><tbody><tr><td>Connector Type</td><td>Mechanical</td></tr><tr><td>Conductor Type</td><td>Aluminium / Copper</td></tr><tr><td>Standard Material</td><td>Aluminium</td></tr><tr><td>Standard Finish</td><td>Electro Tin Plated</td></tr><tr><td>Number of Holes</td><td>1</td></tr><tr><td>Number of Conductor</td><td>2</td></tr><tr><td>Screw Type</td><td>Allen Hex</td></tr><tr><td>Torque</td><td>500 in-lbs</td></tr></tbody></table> | <table><tbody><tr><td>cULus</td><td>Yes</td></tr><tr><td>CSA</td><td>Yes</td></tr><tr><td>RoHS</td><td>Yes</td></tr></tbody></table> | <table><tbody><tr><td>Product Length</td><td>3.37 in</td></tr><tr><td>Product Width</td><td>3.19 in</td></tr><tr><td>Product Height</td><td>1.94 in</td></tr><tr><td>Stud Size</td><td>5/8 in</td></tr><tr><td>Stud Hole</td><td>0.69 in</td></tr></tbody></table> | <table><tbody><tr><td>Voltage - Maximum</td><td>35000</td></tr><tr><td>Voltage Rating</td><td>35 kV</td></tr></tbody></table> | <table><tbody><tr><td>Temperature Rating</td><td>90&deg;C</td></tr></tbody></table> | <table> <tbody> <tr> <td>Conductor Size</td> <td>1000 - 350 Kcmil</td> </tr> <tr> <td>AL Conductor Str Range</td> <td>350 Kcmil, 400 Kcmil, 500 Kcmil, 600 Kcmil, 700 Kcmil, 750 Kcmil, 800 Kcmil, 900 Kcmil, 1000 Kcmil</td> </tr> <tr> <td>AL Conductor Str Size</td> <td>350 - 1000 Kcmil</td> </tr> <tr> <td>CU Conductor Sol/Str Range</td> <td>350 Kcmil, 400 Kcmil, 500 Kcmil, 600 Kcmil, 700 Kcmil, 750 Kcmil, 800 Kcmil, 900 Kcmil, 1000 Kcmil</td> </tr> <tr> <td>CU Conductor Sol/Str Size</td> <td>1000 - 350 Kcmil</td> </tr> </tbody> </table> | <ul class="feature-list"><li>Manufactured from high strength aluminum alloy</li><li>Chamfered entry</li><li>Electro-Tin plated for corrosion resistance</li><li>UL486A/B Listed for Wire Connectors</li><li>Suitable for use with either copper or aluminum conductors</li><li>Provides low contact resistance</li><li>Provides ease of installation</li></ul> | https://oec-americas.com/electrical/wp-content/uploads/product-images/86-87.pdf
99013A | OEC 99013A, Aluminium Mechanical Lug, Conductor Range 2/0 - 14, 2 Port, 2 Hole, 1/4 in Stud, Tin Plated, AL9CU | Mechanical | Mechanical Lugs | https://oec-americas.com/electrical/wp-content/uploads/2024/12/99013A-1.webp | Material | Aluminium | 1 | Conductor Size | 2/0 - 14 AWG | 1 | Number of Conductor | 2 | 1 | Mounting Bolt/Stud Size | 1/4 in | 1 | <table><tbody><tr><td>Product Description</td><td>Aluminium Mechanical Lug, Conductor Range 2/0 - 14, 2 Port, 2 Hole, 1/4 in Stud</td></tr><tr><td>Catalog ID</td><td>99013A</td></tr><tr><td>UPC</td><td></td></tr><tr><td>Application</td><td>Terminating Connector</td></tr><tr><td>Brand</td><td>OEC</td></tr><tr><td>Inner Box Quantity</td><td></td></tr><tr><td>Master Box Quantity</td><td></td></tr></tbody></table> | <table><tbody><tr><td>Connector Type</td><td>Mechanical</td></tr><tr><td>Conductor Type</td><td>Aluminium / Copper</td></tr><tr><td>Standard Material</td><td>Aluminium</td></tr><tr><td>Standard Finish</td><td>Electro Tin Plated</td></tr><tr><td>Number of Holes</td><td>2</td></tr><tr><td>Number of Conductor</td><td>2</td></tr><tr><td>Screw Type</td><td>Allen Hex</td></tr><tr><td>Torque</td><td>120 in-lbs</td></tr></tbody></table> | <table><tbody><tr><td>cULus</td><td>Yes</td></tr><tr><td>CSA</td><td>Yes</td></tr><tr><td>RoHS</td><td>Yes</td></tr></tbody></table> | <table><tbody><tr><td>Product Length</td><td>2.30 in</td></tr><tr><td>Product Width</td><td>1.22 in</td></tr><tr><td>Product Height</td><td>0.79 in</td></tr><tr><td>Stud Size</td><td>1/4 in</td></tr><tr><td>Stud Hole</td><td>0.27 in</td></tr></tbody></table> | <table><tbody><tr><td>Voltage - Maximum</td><td>35000</td></tr><tr><td>Voltage Rating</td><td>35 kV</td></tr></tbody></table> | <table><tbody><tr><td>Temperature Rating</td><td>90&deg;C</td></tr></tbody></table> | <table><tbody><tr><td>Conductor Size</td><td>2/0 - 14 AWG</td></tr><tr><td>AL Conductor Str Range</td><td>12 AWG, 10 AWG, 8 AWG, 6 AWG, 4 AWG, 2 AWG, 1 AWG, 1/0 AWG, 2/0 AWG</td></tr><tr><td>AL Conductor Str Size</td><td>12 - 2/0 AWG</td></tr><tr><td>CU Conductor Sol/Str Range</td><td>14 AWG, 12 AWG, 10 AWG, 8 AWG, 6 AWG, 4 AWG, 2 AWG, 1 AWG, 1/0 AWG, 2/0 AWG</td></tr><tr><td>CU Conductor Sol/Str Size</td><td>2/0 - 14 AWG</td></tr></tbody></table> | <ul class="feature-list"><li>Manufactured from high strength aluminum alloy</li><li>Chamfered entry</li><li>Electro-Tin plated for corrosion resistance</li><li>UL486A/B Listed for Wire Connectors</li><li>Suitable for use with either copper or aluminum conductors</li><li>Provides low contact resistance</li><li>Provides ease of installation</li></ul> | https://oec-americas.com/electrical/wp-content/uploads/product-images/86-87.pdf
99014A | OEC 99014A, Aluminium Mechanical Lug, Conductor Range 250 - 6, 2 Port, 2 Hole, 3/8 in Stud, Tin Plated, AL9CU | Mechanical | Mechanical Lugs | https://oec-americas.com/electrical/wp-content/uploads/2024/12/99014A-1.webp | Material | Aluminium | 1 | Conductor Size | 250 Kcmil - 6 AWG | 1 | Number of Conductor | 2 | 1 | Mounting Bolt/Stud Size | 3/8 in | 1 | <table><tbody><tr><td>Product Description</td><td>Aluminium Mechanical Lug, Conductor Range 250 - 6, 2 Port, 2 Hole, 3/8 in Stud</td></tr><tr><td>Catalog ID</td><td>99014A</td></tr><tr><td>UPC</td><td></td></tr><tr><td>Application</td><td>Terminating Connector</td></tr><tr><td>Brand</td><td>OEC</td></tr><tr><td>Inner Box Quantity</td><td></td></tr><tr><td>Master Box Quantity</td><td></td></tr></tbody></table> | <table><tbody><tr><td>Connector Type</td><td>Mechanical</td></tr><tr><td>Conductor Type</td><td>Aluminium / Copper</td></tr><tr><td>Standard Material</td><td>Aluminium</td></tr><tr><td>Standard Finish</td><td>Electro Tin Plated</td></tr><tr><td>Number of Holes</td><td>2</td></tr><tr><td>Number of Conductor</td><td>2</td></tr><tr><td>Screw Type</td><td>Allen Hex</td></tr><tr><td>Torque</td><td>225 in-lbs</td></tr></tbody></table> | <table><tbody><tr><td>cULus</td><td>Yes</td></tr><tr><td>CSA</td><td>Yes</td></tr><tr><td>RoHS</td><td>Yes</td></tr></tbody></table> | <table><tbody><tr><td>Product Length</td><td>4.12 in</td></tr><tr><td>Product Width</td><td>1.66 in</td></tr><tr><td>Product Height</td><td>1.19 in</td></tr><tr><td>Stud Size</td><td>3/8 in</td></tr><tr><td>Stud Hole</td><td>0.41 in</td></tr></tbody></table> | <table><tbody><tr><td>Voltage - Maximum</td><td>35000</td></tr><tr><td>Voltage Rating</td><td>35 kV</td></tr></tbody></table> | <table><tbody><tr><td>Temperature Rating</td><td>90&deg;C</td></tr></tbody></table> | <table><tbody><tr><td>Conductor Size</td><td>250 Kcmil - 6 AWG</td></tr><tr><td>AL Conductor Str Range</td><td>6 AWG, 4 AWG, 2 AWG, 1 AWG, 1/0 AWG, 2/0 AWG, 3/0 AWG, 250 Kcmil</td></tr><tr><td>AL Conductor Str Size</td><td>6 AWG - 250 Kcmil</td></tr><tr><td>CU Conductor Sol/Str Range</td><td>6 AWG, 4 AWG, 2 AWG, 1 AWG, 1/0 AWG, 2/0 AWG, 3/0 AWG, 250 Kcmil</td></tr><tr><td>CU Conductor Sol/Str Size</td><td>250 Kcmil - 6 AWG</td></tr></tbody></table> | <ul class="feature-list"><li>Manufactured from high strength aluminum alloy</li><li>Chamfered entry</li><li>Electro-Tin plated for corrosion resistance</li><li>UL486A/B Listed for Wire Connectors</li><li>Suitable for use with either copper or aluminum conductors</li><li>Provides low contact resistance</li><li>Provides ease of installation</li></ul> | https://oec-americas.com/electrical/wp-content/uploads/product-images/86-87.pdf
99018A | OEC 99018A, Aluminium Mechanical Lug, Conductor Range 1000 - 350, 2 Port, 2 Hole, 1/2 in Stud, Tin Plated, AL9CU | Mechanical | Mechanical Lugs | https://oec-americas.com/electrical/wp-content/uploads/2024/12/99018A-1.webp | Material | Aluminium | 1 | Conductor Size | 1000 - 350 Kcmil | 1 | Number of Conductor | 2 | 1 | Mounting Bolt/Stud Size | 1/2 in | 1 | <table><tbody><tr><td>Product Description</td><td>Aluminium Mechanical Lug, Conductor Range 1000 - 350, 2 Port, 2 Hole, 1/2 in Stud</td></tr><tr><td>Catalog ID</td><td>99018A</td></tr><tr><td>UPC</td><td></td></tr><tr><td>Application</td><td>Terminating Connector</td></tr><tr><td>Brand</td><td>OEC</td></tr><tr><td>Inner Box Quantity</td><td></td></tr><tr><td>Master Box Quantity</td><td></td></tr></tbody></table> | <table><tbody><tr><td>Connector Type</td><td>Mechanical</td></tr><tr><td>Conductor Type</td><td>Aluminium / Copper</td></tr><tr><td>Standard Material</td><td>Aluminium</td></tr><tr><td>Standard Finish</td><td>Electro Tin Plated</td></tr><tr><td>Number of Holes</td><td>2</td></tr><tr><td>Number of Conductor</td><td>2</td></tr><tr><td>Screw Type</td><td>Allen Hex</td></tr><tr><td>Torque</td><td>500 in-lbs</td></tr></tbody></table> | <table><tbody><tr><td>cULus</td><td>Yes</td></tr><tr><td>CSA</td><td>Yes</td></tr><tr><td>RoHS</td><td>Yes</td></tr></tbody></table> | <table><tbody><tr><td>Product Length</td><td>4.62 in</td></tr><tr><td>Product Width</td><td>3.19 in</td></tr><tr><td>Product Height</td><td>1.94 in</td></tr><tr><td>Stud Size</td><td>1/2 in</td></tr><tr><td>Stud Hole</td><td>0.56 in</td></tr></tbody></table> | <table><tbody><tr><td>Voltage - Maximum</td><td>35000</td></tr><tr><td>Voltage Rating</td><td>35 kV</td></tr></tbody></table> | <table><tbody><tr><td>Temperature Rating</td><td>90&deg;C</td></tr></tbody></table> | <table><tbody><tr><td>Conductor Size</td><td>1000 - 350 Kcmil</td></tr><tr><td>AL Conductor Str Range</td><td>350 Kcmil, 400 Kcmil, 500 Kcmil, 600 Kcmil, 700 Kcmil, 750 Kcmil, 800 Kcmil, 900 Kcmil, 1000 Kcmil</td></tr><tr><td>AL Conductor Str Size</td><td>350 - 1000 Kcmil</td></tr><tr><td>CU Conductor Sol/Str Range</td><td>350 Kcmil, 400 Kcmil, 500 Kcmil, 600 Kcmil, 700 Kcmil, 750 Kcmil, 800 Kcmil, 900 Kcmil, 1000 Kcmil</td></tr><tr><td>CU Conductor Sol/Str Size</td><td>1000 - 350 Kcmil</td></tr></tbody></table> | <ul class="feature-list"><li>Manufactured from high strength aluminum alloy</li><li>Chamfered entry</li><li>Electro-Tin plated for corrosion resistance</li><li>UL486A/B Listed for Wire Connectors</li><li>Suitable for use with either copper or aluminum conductors</li><li>Provides low contact resistance</li><li>Provides ease of installation</li></ul> | https://oec-americas.com/electrical/wp-content/uploads/product-images/86-87.pdf
99027 | OEC 99027, Aluminium Mechanical Lug, Conductor Range 350 - 6, 2 Port, 2 Hole, 1/2 in Stud, Tin Plated, AL9CU | Mechanical | Mechanical Lugs | https://oec-americas.com/electrical/wp-content/uploads/2024/12/99027-1-1.webp, https://oec-americas.com/electrical/wp-content/uploads/2024/12/99027-2.webp, https://oec-americas.com/electrical/wp-content/uploads/2024/12/99027-3.webp | Material | Aluminium | 1 | Conductor Size | 350 Kcmil - 6 AWG | 1 | Number of Conductor | 2 | 1 | Mounting Bolt/Stud Size | 1/2 in | 1 | <table> <tbody> <tr> <td>Product Description</td> <td>Aluminium Mechanical Lug, Conductor Range 350 - 6, 2 Port, 2 Hole, 1/2 in Stud</td> </tr> <tr> <td>Catalog ID</td> <td>99027</td> </tr> <tr> <td>UPC</td> <td>840449607725</td> </tr> <tr> <td>Application</td> <td>Terminating Connector</td> </tr> <tr> <td>Brand</td> <td>OEC</td> </tr> <tr> <td>Inner Box Quantity</td> <td></td> </tr> <tr> <td>Master Box Quantity</td> <td></td> </tr> </tbody> </table> | <table><tbody><tr><td>Connector Type</td><td>Mechanical</td></tr><tr><td>Conductor Type</td><td>Aluminium / Copper</td></tr><tr><td>Standard Material</td><td>Aluminium</td></tr><tr><td>Standard Finish</td><td>Electro Tin Plated</td></tr><tr><td>Number of Holes</td><td>2</td></tr><tr><td>Number of Conductor</td><td>2</td></tr><tr><td>Screw Type</td><td>Allen Hex</td></tr><tr><td>Torque</td><td>225 in-lbs</td></tr></tbody></table> | <table><tbody><tr><td>cULus</td><td>Yes</td></tr><tr><td>CSA</td><td>Yes</td></tr><tr><td>RoHS</td><td>Yes</td></tr></tbody></table> | <table><tbody><tr><td>Product Length</td><td>4.13 in</td></tr><tr><td>Product Width</td><td>1.91 in</td></tr><tr><td>Product Height</td><td>1.22 in</td></tr><tr><td>Stud Size</td><td>1/2 in</td></tr><tr><td>Stud Hole</td><td>0.56 in</td></tr></tbody></table> | <table><tbody><tr><td>Voltage - Maximum</td><td>35000</td></tr><tr><td>Voltage Rating</td><td>35 kV</td></tr></tbody></table> | <table><tbody><tr><td>Temperature Rating</td><td>90&deg;C</td></tr></tbody></table> | <table><tbody><tr><td>Conductor Size</td><td>350 Kcmil - 6 AWG</td></tr><tr><td>AL Conductor Str Range</td><td>6 AWG, 4 AWG, 2 AWG, 1 AWG, 1/0 AWG, 2/0 AWG, 3/0 AWG, 250 Kcmil, 300 Kcmil, 350 Kcmil</td></tr><tr><td>AL Conductor Str Size</td><td>6 AWG - 350 Kcmil</td></tr><tr><td>CU Conductor Sol/Str Range</td><td>6 AWG, 4 AWG, 2 AWG, 1 AWG, 1/0 AWG, 2/0 AWG, 3/0 AWG, 250 Kcmil, 300 Kcmil, 350 Kcmil</td></tr><tr><td>CU Conductor Sol/Str Size</td><td>350 Kcmil - 6 AWG</td></tr></tbody></table> | <ul class="feature-list"><li>Manufactured from high strength aluminum alloy</li><li>Chamfered entry</li><li>Electro-Tin plated for corrosion resistance</li><li>UL486A/B Listed for Wire Connectors</li><li>Suitable for use with either copper or aluminum conductors</li><li>Provides low contact resistance</li><li>Provides ease of installation</li></ul>
99028 | OEC 99028, Aluminium Mechanical Lug, Conductor Range 600 - 4, 2 Port, 2 Hole, 1/2 in Stud, Tin Plated, AL9CU | Mechanical | Mechanical Lugs | https://oec-americas.com/electrical/wp-content/uploads/2024/12/99028-1-1.webp, https://oec-americas.com/electrical/wp-content/uploads/2024/12/99028-2.webp, https://oec-americas.com/electrical/wp-content/uploads/2024/12/99028-3.webp | Material | Aluminium | 1 | Conductor Size | 600 Kcmil - 4 AWG | 1 | Number of Conductor | 2 | 1 | Mounting Bolt/Stud Size | 1/2 in | 1 | <table> <tbody> <tr> <td>Product Description</td> <td>Aluminium Mechanical Lug, Conductor Range 600 - 4, 2 Port, 2 Hole, 1/2 in Stud</td> </tr> <tr> <td>Catalog ID</td> <td>99028</td> </tr> <tr> <td>UPC</td> <td>840449607732</td> </tr> <tr> <td>Application</td> <td>Terminating Connector</td> </tr> <tr> <td>Brand</td> <td>OEC</td> </tr> <tr> <td>Inner Box Quantity</td> <td></td> </tr> <tr> <td>Master Box Quantity</td> <td></td> </tr> </tbody> </table> | <table><tbody><tr><td>Connector Type</td><td>Mechanical</td></tr><tr><td>Conductor Type</td><td>Aluminium / Copper</td></tr><tr><td>Standard Material</td><td>Aluminium</td></tr><tr><td>Standard Finish</td><td>Electro Tin Plated</td></tr><tr><td>Number of Holes</td><td>2</td></tr><tr><td>Number of Conductor</td><td>2</td></tr><tr><td>Screw Type</td><td>Allen Hex</td></tr><tr><td>Torque</td><td>400 in-lbs</td></tr></tbody></table> | <table><tbody><tr><td>cULus</td><td>Yes</td></tr><tr><td>CSA</td><td>Yes</td></tr><tr><td>RoHS</td><td>Yes</td></tr></tbody></table> | <table><tbody><tr><td>Product Length</td><td>4.22 in</td></tr><tr><td>Product Width</td><td>2.40 in</td></tr><tr><td>Product Height</td><td>1.57 in</td></tr><tr><td>Stud Size</td><td>1/2 in</td></tr><tr><td>Stud Hole</td><td>0.56 in</td></tr></tbody></table> | <table><tbody><tr><td>Voltage - Maximum</td><td>35000</td></tr><tr><td>Voltage Rating</td><td>35 kV</td></tr></tbody></table> | <table><tbody><tr><td>Temperature Rating</td><td>90&deg;C</td></tr></tbody></table> | <table><tbody><tr><td>Conductor Size</td><td>600 Kcmil - 4 AWG</td></tr><tr><td>AL Conductor Str Range</td><td>4 AWG, 2 AWG, 1 AWG, 1/0 AWG, 2/0 AWG, 3/0 AWG, 250 Kcmil, 300 Kcmil, 350 Kcmil, 400 Kcmil, 500 Kcmil, 600 Kcmil</td></tr><tr><td>AL Conductor Str Size</td><td>4 AWG - 600 Kcmil</td></tr><tr><td>CU Conductor Sol/Str Range</td><td>4 AWG, 2 AWG, 1 AWG, 1/0 AWG, 2/0 AWG, 3/0 AWG, 250 Kcmil, 300 Kcmil, 350 Kcmil, 400 Kcmil, 500 Kcmil, 600 Kcmil</td></tr><tr><td>CU Conductor Sol/Str Size</td><td>600 Kcmil - 4 AWG</td></tr></tbody></table> | <ul class="feature-list"><li>Manufactured from high strength aluminum alloy</li><li>Chamfered entry</li><li>Electro-Tin plated for corrosion resistance</li><li>UL486A/B Listed for Wire Connectors</li><li>Suitable for use with either copper or aluminum conductors</li><li>Provides low contact resistance</li><li>Provides ease of installation</li></ul>
99029 | OEC 99029, Aluminium Mechanical Lug, Conductor Range 800 - 350, 2 Port, 2 Hole, 1/2 in Stud, Tin Plated, AL9CU | Mechanical | Mechanical Lugs | https://oec-americas.com/electrical/wp-content/uploads/2024/12/99029-1.webp | Material | Aluminium | 1 | Conductor Size | 800 - 350 Kcmil | 1 | Number of Conductor | 2 | 1 | Mounting Bolt/Stud Size | 1/2 in | 1 | <table><tbody><tr><td>Product Description</td><td>Aluminium Mechanical Lug, Conductor Range 800 - 350, 2 Port, 2 Hole, 1/2 in Stud</td></tr><tr><td>Catalog ID</td><td>99029</td></tr><tr><td>UPC</td><td></td></tr><tr><td>Application</td><td>Terminating Connector</td></tr><tr><td>Brand</td><td>OEC</td></tr><tr><td>Inner Box Quantity</td><td></td></tr><tr><td>Master Box Quantity</td><td></td></tr></tbody></table> | <table><tbody><tr><td>Connector Type</td><td>Mechanical</td></tr><tr><td>Conductor Type</td><td>Aluminium / Copper</td></tr><tr><td>Standard Material</td><td>Aluminium</td></tr><tr><td>Standard Finish</td><td>Electro Tin Plated</td></tr><tr><td>Number of Holes</td><td>2</td></tr><tr><td>Number of Conductor</td><td>2</td></tr><tr><td>Screw Type</td><td>Allen Hex</td></tr><tr><td>Torque</td><td>400 in-lbs</td></tr></tbody></table> | <table><tbody><tr><td>cULus</td><td>Yes</td></tr><tr><td>CSA</td><td>Yes</td></tr><tr><td>RoHS</td><td>Yes</td></tr></tbody></table> | <table><tbody><tr><td>Product Length</td><td>4.62 in</td></tr><tr><td>Product Width</td><td>3.19 in</td></tr><tr><td>Product Height</td><td>1.94 in</td></tr><tr><td>Stud Size</td><td>1/2 in</td></tr><tr><td>Stud Hole</td><td>0.56 in</td></tr></tbody></table> | <table><tbody><tr><td>Voltage - Maximum</td><td>35000</td></tr><tr><td>Voltage Rating</td><td>35 kV</td></tr></tbody></table> | <table><tbody><tr><td>Temperature Rating</td><td>90&deg;C</td></tr></tbody></table> | <table><tbody><tr><td>Conductor Size</td><td>800 - 350 Kcmil</td></tr><tr><td>AL Conductor Str Range</td><td>350 Kcmil, 400 Kcmil, 500 Kcmil, 600 Kcmil, 700 Kcmil, 750 Kcmil, 800 Kcmil</td></tr><tr><td>AL Conductor Str Size</td><td>350 - 800 Kcmil</td></tr><tr><td>CU Conductor Sol/Str Range</td><td>350 Kcmil, 400 Kcmil, 500 Kcmil, 600 Kcmil, 700 Kcmil, 750 Kcmil, 800 Kcmil</td></tr><tr><td>CU Conductor Sol/Str Size</td><td>800 - 350 Kcmil</td></tr></tbody></table> | <ul class="feature-list"><li>Manufactured from high strength aluminum alloy</li><li>Chamfered entry</li><li>Electro-Tin plated for corrosion resistance</li><li>UL486A/B Listed for Wire Connectors</li><li>Suitable for use with either copper or aluminum conductors</li><li>Provides low contact resistance</li><li>Provides ease of installation</li></ul> | https://oec-americas.com/electrical/wp-content/uploads/product-images/86-87.pdf
99027-DS | OEC 99027-DS, Aluminium Mechanical Lug, Conductor Range 350 - 6, 2 Port, 2 Hole, 1/2 in Stud, Tin Plated, AL9CU | Mechanical | Mechanical Lugs | https://oec-americas.com/electrical/wp-content/uploads/2024/12/99027-DS-1.webp | Material | Aluminium | 1 | Conductor Size | 350 Kcmil - 6 AWG | 1 | Number of Conductor | 2 | 1 | Mounting Bolt/Stud Size | 1/2 in | 1 | <table><tbody><tr><td>Product Description</td><td>Aluminium Mechanical Lug, Conductor Range 350 - 6, 2 Port, 2 Hole, 1/2 in Stud</td></tr><tr><td>Catalog ID</td><td>99027-DS</td></tr><tr><td>UPC</td><td></td></tr><tr><td>Application</td><td>Terminating Connector</td></tr><tr><td>Brand</td><td>OEC</td></tr><tr><td>Inner Box Quantity</td><td></td></tr><tr><td>Master Box Quantity</td><td></td></tr></tbody></table> | <table><tbody><tr><td>Connector Type</td><td>Mechanical</td></tr><tr><td>Conductor Type</td><td>Aluminium / Copper</td></tr><tr><td>Standard Material</td><td>Aluminium</td></tr><tr><td>Standard Finish</td><td>Electro Tin Plated</td></tr><tr><td>Number of Holes</td><td>2</td></tr><tr><td>Number of Conductor</td><td>2</td></tr><tr><td>Screw Type</td><td>Allen Hex</td></tr><tr><td>Torque</td><td>225 in-lbs</td></tr></tbody></table> | <table><tbody><tr><td>cULus</td><td>Yes</td></tr><tr><td>CSA</td><td>Yes</td></tr><tr><td>RoHS</td><td>Yes</td></tr></tbody></table> | <table><tbody><tr><td>Product Length</td><td>5.15 in</td></tr><tr><td>Product Width</td><td>1.91 in</td></tr><tr><td>Product Height</td><td>1.22 in</td></tr><tr><td>Stud Size</td><td>1/2 in</td></tr><tr><td>Stud Hole</td><td>0.56 in</td></tr></tbody></table> | <table><tbody><tr><td>Voltage - Maximum</td><td>35000</td></tr><tr><td>Voltage Rating</td><td>35 kV</td></tr></tbody></table> | <table><tbody><tr><td>Temperature Rating</td><td>90&deg;C</td></tr></tbody></table> | <table><tbody><tr><td>Conductor Size</td><td>350 Kcmil - 6 AWG</td></tr><tr><td>AL Conductor Str Range</td><td>6 AWG, 4 AWG, 2 AWG, 1 AWG, 1/0 AWG, 2/0 AWG, 3/0 AWG, 250 Kcmil, 300 Kcmil, 350 Kcmil</td></tr><tr><td>AL Conductor Str Size</td><td>6 AWG - 350 Kcmil</td></tr><tr><td>CU Conductor Sol/Str Range</td><td>6 AWG, 4 AWG, 2 AWG, 1 AWG, 1/0 AWG, 2/0 AWG, 3/0 AWG, 250 Kcmil, 300 Kcmil, 350 Kcmil</td></tr><tr><td>CU Conductor Sol/Str Size</td><td>350 Kcmil - 6 AWG</td></tr></tbody></table> | <ul class="feature-list"><li>Manufactured from high strength aluminum alloy</li><li>Chamfered entry</li><li>Electro-Tin plated for corrosion resistance</li><li>UL486A/B Listed for Wire Connectors</li><li>Suitable for use with either copper or aluminum conductors</li><li>Provides low contact resistance</li><li>Provides ease of installation</li></ul> | https://oec-americas.com/electrical/wp-content/uploads/product-images/86-87.pdf
99028A | OEC 99028A, Aluminium Mechanical Lug, Conductor Range 600 - 4, 2 Port, 2 Hole, 1/2 in Stud, Tin Plated, AL9CU | Mechanical | Mechanical Lugs | https://oec-americas.com/electrical/wp-content/uploads/2024/12/99028A-1.webp | Material | Aluminium | 1 | Conductor Size | 600 Kcmil - 4 AWG | 1 | Number of Conductor | 2 | 1 | Mounting Bolt/Stud Size | 1/2 in | 1 | <table><tbody><tr><td>Product Description</td><td>Aluminium Mechanical Lug, Conductor Range 600 - 4, 2 Port, 2 Hole, 1/2 in Stud</td></tr><tr><td>Catalog ID</td><td>99028A</td></tr><tr><td>UPC</td><td></td></tr><tr><td>Application</td><td>Terminating Connector</td></tr><tr><td>Brand</td><td>OEC</td></tr><tr><td>Inner Box Quantity</td><td></td></tr><tr><td>Master Box Quantity</td><td></td></tr></tbody></table> | <table><tbody><tr><td>Connector Type</td><td>Mechanical</td></tr><tr><td>Conductor Type</td><td>Aluminium / Copper</td></tr><tr><td>Standard Material</td><td>Aluminium</td></tr><tr><td>Standard Finish</td><td>Electro Tin Plated</td></tr><tr><td>Number of Holes</td><td>2</td></tr><tr><td>Number of Conductor</td><td>2</td></tr><tr><td>Screw Type</td><td>Allen Hex</td></tr><tr><td>Torque</td><td>400 in-lbs</td></tr></tbody></table> | <table><tbody><tr><td>cULus</td><td>Yes</td></tr><tr><td>CSA</td><td>Yes</td></tr><tr><td>RoHS</td><td>Yes</td></tr></tbody></table> | <table><tbody><tr><td>Product Length</td><td>5.88 in</td></tr><tr><td>Product Width</td><td>2.40 in</td></tr><tr><td>Product Height</td><td>1.62 in</td></tr><tr><td>Stud Size</td><td>1/2 in</td></tr><tr><td>Stud Hole</td><td>0.56 in</td></tr></tbody></table> | <table><tbody><tr><td>Voltage - Maximum</td><td>35000</td></tr><tr><td>Voltage Rating</td><td>35 kV</td></tr></tbody></table> | <table><tbody><tr><td>Temperature Rating</td><td>90&deg;C</td></tr></tbody></table> | <table><tbody><tr><td>Conductor Size</td><td>600 Kcmil - 4 AWG</td></tr><tr><td>AL Conductor Str Range</td><td>4 AWG, 2 AWG, 1 AWG, 1/0 AWG, 2/0 AWG, 3/0 AWG, 250 Kcmil, 300 Kcmil, 350 Kcmil, 400 Kcmil, 500 Kcmil, 600 Kcmil</td></tr><tr><td>AL Conductor Str Size</td><td>4 AWG - 600 Kcmil</td></tr><tr><td>CU Conductor Sol/Str Range</td><td>4 AWG, 2 AWG, 1 AWG, 1/0 AWG, 2/0 AWG, 3/0 AWG, 250 Kcmil, 300 Kcmil, 350 Kcmil, 400 Kcmil, 500 Kcmil, 600 Kcmil</td></tr><tr><td>CU Conductor Sol/Str Size</td><td>600 Kcmil - 4 AWG</td></tr></tbody></table> | <ul class="feature-list"><li>Manufactured from high strength aluminum alloy</li><li>Chamfered entry</li><li>Electro-Tin plated for corrosion resistance</li><li>UL486A/B Listed for Wire Connectors</li><li>Suitable for use with either copper or aluminum conductors</li><li>Provides low contact resistance</li><li>Provides ease of installation</li></ul> | https://oec-americas.com/electrical/wp-content/uploads/product-images/86-87.pdf
99029-DS | OEC 99029-DS, Aluminium Mechanical Lug, Conductor Range 800 - 300, 2 Port, 2 Hole, 1/2 in Stud, Tin Plated, AL9CU | Mechanical | Mechanical Lugs | https://oec-americas.com/electrical/wp-content/uploads/2024/12/99029-DS-1.webp | Material | Aluminium | 1 | Conductor Size | 800 - 300 Kcmil | 1 | Number of Conductor | 2 | 1 | Mounting Bolt/Stud Size | 1/2 in | 1 | <table><tbody><tr><td>Product Description</td><td>Aluminium Mechanical Lug, Conductor Range 800 - 300, 2 Port, 2 Hole, 1/2 in Stud</td></tr><tr><td>Catalog ID</td><td>99029-DS</td></tr><tr><td>UPC</td><td></td></tr><tr><td>Application</td><td>Terminating Connector</td></tr><tr><td>Brand</td><td>OEC</td></tr><tr><td>Inner Box Quantity</td><td></td></tr><tr><td>Master Box Quantity</td><td></td></tr></tbody></table> | <table><tbody><tr><td>Connector Type</td><td>Mechanical</td></tr><tr><td>Conductor Type</td><td>Aluminium / Copper</td></tr><tr><td>Standard Material</td><td>Aluminium</td></tr><tr><td>Standard Finish</td><td>Electro Tin Plated</td></tr><tr><td>Number of Holes</td><td>2</td></tr><tr><td>Number of Conductor</td><td>2</td></tr><tr><td>Screw Type</td><td>Allen Hex</td></tr><tr><td>Torque</td><td>400 in-lbs</td></tr></tbody></table> | <table><tbody><tr><td>cULus</td><td>Yes</td></tr><tr><td>CSA</td><td>Yes</td></tr><tr><td>RoHS</td><td>Yes</td></tr></tbody></table> | <table> <tbody> <tr> <td>Product Length</td> <td>5.75 in</td> </tr> <tr> <td>Product Width</td> <td>3.00 in</td> </tr> <tr> <td>Product Height</td> <td>1.94 in</td> </tr> <tr> <td>Stud Size</td> <td>1/2 in</td> </tr> <tr> <td>Stud Hole</td> <td>0.56 in</td> </tr> </tbody> </table> | <table><tbody><tr><td>Voltage - Maximum</td><td>35000</td></tr><tr><td>Voltage Rating</td><td>35 kV</td></tr></tbody></table> | <table><tbody><tr><td>Temperature Rating</td><td>90&deg;C</td></tr></tbody></table> | <table><tbody><tr><td>Conductor Size</td><td>800 - 300 Kcmil</td></tr><tr><td>AL Conductor Str Range</td><td>300 Kcmil, 350 Kcmil, 400 Kcmil, 500 Kcmil, 600 Kcmil, 700 Kcmil, 750 Kcmil, 800 Kcmil</td></tr><tr><td>AL Conductor Str Size</td><td>300 - 800 Kcmil</td></tr><tr><td>CU Conductor Sol/Str Range</td><td>300 Kcmil, 350 Kcmil, 400 Kcmil, 500 Kcmil, 600 Kcmil, 700 Kcmil, 750 Kcmil, 800 Kcmil</td></tr><tr><td>CU Conductor Sol/Str Size</td><td>800 - 300 Kcmil</td></tr></tbody></table> | <ul class="feature-list"><li>Manufactured from high strength aluminum alloy</li><li>Chamfered entry</li><li>Electro-Tin plated for corrosion resistance</li><li>UL486A/B Listed for Wire Connectors</li><li>Suitable for use with either copper or aluminum conductors</li><li>Provides low contact resistance</li><li>Provides ease of installation</li></ul>
99029A | OEC 99029A, Aluminium Mechanical Lug, Conductor Range 1000 - 350, 2 Port, 2 Hole, 1/2 in Stud, Tin Plated, AL9CU | Mechanical | Mechanical Lugs | https://oec-americas.com/electrical/wp-content/uploads/2024/12/99029A-1-1.webp | Material | Aluminium | 1 | Conductor Size | 1000 - 350 Kcmil | 1 | Number of Conductor | 2 | 1 | Mounting Bolt/Stud Size | 1/2 in | 1 | <table><tbody><tr><td>Product Description</td><td>Aluminium Mechanical Lug, Conductor Range 1000 - 350, 2 Port, 2 Hole, 1/2 in Stud</td></tr><tr><td>Catalog ID</td><td>99029A</td></tr><tr><td>UPC</td><td></td></tr><tr><td>Application</td><td>Terminating Connector</td></tr><tr><td>Brand</td><td>OEC</td></tr><tr><td>Inner Box Quantity</td><td></td></tr><tr><td>Master Box Quantity</td><td></td></tr></tbody></table> | <table><tbody><tr><td>Connector Type</td><td>Mechanical</td></tr><tr><td>Conductor Type</td><td>Aluminium / Copper</td></tr><tr><td>Standard Material</td><td>Aluminium</td></tr><tr><td>Standard Finish</td><td>Electro Tin Plated</td></tr><tr><td>Number of Holes</td><td>2</td></tr><tr><td>Number of Conductor</td><td>2</td></tr><tr><td>Screw Type</td><td>Allen Hex</td></tr><tr><td>Torque</td><td>400 in-lbs</td></tr></tbody></table> | <table><tbody><tr><td>cULus</td><td>Yes</td></tr><tr><td>CSA</td><td>Yes</td></tr><tr><td>RoHS</td><td>Yes</td></tr></tbody></table> | <table> <tbody> <tr> <td>Product Length</td> <td>5.75 in</td> </tr> <tr> <td>Product Width</td> <td>3.50 in</td> </tr> <tr> <td>Product Height</td> <td>1.94 in</td> </tr> <tr> <td>Stud Size</td> <td>1/2 in</td> </tr> <tr> <td>Stud Hole</td> <td>0.56 in</td> </tr> </tbody> </table> | <table><tbody><tr><td>Voltage - Maximum</td><td>35000</td></tr><tr><td>Voltage Rating</td><td>35 kV</td></tr></tbody></table> | <table><tbody><tr><td>Temperature Rating</td><td>90&deg;C</td></tr></tbody></table> | <table><tbody><tr><td>Conductor Size</td><td>1000 - 350 Kcmil</td></tr><tr><td>AL Conductor Str Range</td><td>350 Kcmil, 400 Kcmil, 500 Kcmil, 600 Kcmil, 700 Kcmil, 750 Kcmil, 800 Kcmil, 900 Kcmil, 1000 Kcmil</td></tr><tr><td>AL Conductor Str Size</td><td>350 - 1000 Kcmil</td></tr><tr><td>CU Conductor Sol/Str Range</td><td>350 Kcmil, 400 Kcmil, 500 Kcmil, 600 Kcmil, 700 Kcmil, 750 Kcmil, 800 Kcmil, 900 Kcmil, 1000 Kcmil</td></tr><tr><td>CU Conductor Sol/Str Size</td><td>1000 - 350 Kcmil</td></tr></tbody></table> | <ul class="feature-list"><li>Manufactured from high strength aluminum alloy</li><li>Chamfered entry</li><li>Electro-Tin plated for corrosion resistance</li><li>UL486A/B Listed for Wire Connectors</li><li>Suitable for use with either copper or aluminum conductors</li><li>Provides low contact resistance</li><li>Provides ease of installation</li></ul>
99027-DS-4 | OEC 99027-DS-4, Aluminium Mechanical Lug, Conductor Range 350 - 6, 2 Port, 4 Hole, 1/2 in Stud, Tin Plated, AL9CU | Mechanical | Mechanical Lugs | https://oec-americas.com/electrical/wp-content/uploads/2024/10/99027-DS-4-1.webp | Material | Aluminium | 1 | Conductor Size | 350 Kcmil - 6 AWG | 1 | Number of Conductor | 2 | 1 | Mounting Bolt/Stud Size | 1/2 in | 1 | <table><tbody><tr><td>Product Description</td><td>Aluminium Mechanical Lug, Conductor Range 350 - 6, 2 Port, 4 Hole, 1/2 in Stud</td></tr><tr><td>Catalog ID</td><td>99027-DS-4</td></tr><tr><td>UPC</td><td></td></tr><tr><td>Application</td><td>Terminating Connector</td></tr><tr><td>Brand</td><td>OEC</td></tr><tr><td>Inner Box Quantity</td><td></td></tr><tr><td>Master Box Quantity</td><td></td></tr></tbody></table> | <table><tbody><tr><td>Connector Type</td><td>Mechanical</td></tr><tr><td>Conductor Type</td><td>Aluminium / Copper</td></tr><tr><td>Standard Material</td><td>Aluminium</td></tr><tr><td>Standard Finish</td><td>Electro Tin Plated</td></tr><tr><td>Number of Holes</td><td>4</td></tr><tr><td>Number of Conductor</td><td>2</td></tr><tr><td>Screw Type</td><td>Allen Hex</td></tr><tr><td>Torque</td><td>225 in-lbs</td></tr></tbody></table> | <table><tbody><tr><td>cULus</td><td>Yes</td></tr><tr><td>CSA</td><td>Yes</td></tr><tr><td>RoHS</td><td>Yes</td></tr></tbody></table> | <table> <tbody> <tr> <td>Product Length</td> <td>2.30 in</td> </tr> <tr> <td>Product Width</td> <td>1.22 in</td> </tr> <tr> <td>Product Height</td> <td>0.79 in</td> </tr> <tr> <td>Stud Size</td> <td>1/2 in</td> </tr> <tr> <td>Stud Hole</td> <td>0.56 in</td> </tr> </tbody> </table> | <table><tbody><tr><td>Voltage - Maximum</td><td>35000</td></tr><tr><td>Voltage Rating</td><td>35 kV</td></tr></tbody></table> | <table><tbody><tr><td>Temperature Rating</td><td>90&deg;C</td></tr></tbody></table> | <table><tbody><tr><td>Conductor Size</td><td>350 Kcmil - 6 AWG</td></tr><tr><td>AL Conductor Str Range</td><td>6 AWG, 4 AWG, 2 AWG, 1 AWG, 1/0 AWG, 2/0 AWG, 3/0 AWG, 250 Kcmil, 300 Kcmil, 350 Kcmil</td></tr><tr><td>AL Conductor Str Size</td><td>6 AWG - 350 Kcmil</td></tr><tr><td>CU Conductor Sol/Str Range</td><td>6 AWG, 4 AWG, 2 AWG, 1 AWG, 1/0 AWG, 2/0 AWG, 3/0 AWG, 250 Kcmil, 300 Kcmil, 350 Kcmil</td></tr><tr><td>CU Conductor Sol/Str Size</td><td>350 Kcmil - 6 AWG</td></tr></tbody></table> | <ul class="feature-list"><li>Manufactured from high strength aluminum alloy</li><li>Chamfered entry</li><li>Electro-Tin plated for corrosion resistance</li><li>UL486A/B Listed for Wire Connectors</li><li>Suitable for use with either copper or aluminum conductors</li><li>Provides low contact resistance</li><li>Provides ease of installation</li></ul> | https://oec-americas.com/electrical/wp-content/uploads/product-images/86-87.pdf
99029-DS-4 | OEC 99029-DS-4, Aluminium Mechanical Lug, Conductor Range 800 - 300, 2 Port, 4 Hole, 1/2 in Stud, Tin Plated, AL9CU | Mechanical | Mechanical Lugs | https://oec-americas.com/electrical/wp-content/uploads/2024/12/99029-DS-4-1.webp | Material | Aluminium | 1 | Conductor Size | 800 - 300 Kcmil | 1 | Number of Conductor | 2 | 1 | Mounting Bolt/Stud Size | 1/2 in | 1 | <table><tbody><tr><td>Product Description</td><td>Aluminium Mechanical Lug, Conductor Range 800 - 300, 2 Port, 4 Hole, 1/2 in Stud</td></tr><tr><td>Catalog ID</td><td>99029-DS-4</td></tr><tr><td>UPC</td><td></td></tr><tr><td>Application</td><td>Terminating Connector</td></tr><tr><td>Brand</td><td>OEC</td></tr><tr><td>Inner Box Quantity</td><td></td></tr><tr><td>Master Box Quantity</td><td></td></tr></tbody></table> | <table><tbody><tr><td>Connector Type</td><td>Mechanical</td></tr><tr><td>Conductor Type</td><td>Aluminium / Copper</td></tr><tr><td>Standard Material</td><td>Aluminium</td></tr><tr><td>Standard Finish</td><td>Electro Tin Plated</td></tr><tr><td>Number of Holes</td><td>4</td></tr><tr><td>Number of Conductor</td><td>2</td></tr><tr><td>Screw Type</td><td>Allen Hex</td></tr><tr><td>Torque</td><td>400 in-lbs</td></tr></tbody></table> | <table><tbody><tr><td>cULus</td><td>Yes</td></tr><tr><td>CSA</td><td>Yes</td></tr><tr><td>RoHS</td><td>Yes</td></tr></tbody></table> | <table> <tbody> <tr> <td>Product Length</td> <td>5.75 in</td> </tr> <tr> <td>Product Width</td> <td>3.00 in</td> </tr> <tr> <td>Product Height</td> <td>1.94 in</td> </tr> <tr> <td>Stud Size</td> <td>1/2 in</td> </tr> <tr> <td>Stud Hole</td> <td>0.56 in</td> </tr> </tbody> </table> | <table><tbody><tr><td>Voltage - Maximum</td><td>35000</td></tr><tr><td>Voltage Rating</td><td>35 kV</td></tr></tbody></table> | <table><tbody><tr><td>Temperature Rating</td><td>90&deg;C</td></tr></tbody></table> | <table><tbody><tr><td>Conductor Size</td><td>800 - 300 Kcmil</td></tr><tr><td>AL Conductor Str Range</td><td>300 Kcmil, 350 Kcmil, 400 Kcmil, 500 Kcmil, 600 Kcmil, 700 Kcmil, 750 Kcmil, 800 Kcmil</td></tr><tr><td>AL Conductor Str Size</td><td>300 - 800 Kcmil</td></tr><tr><td>CU Conductor Sol/Str Range</td><td>300 Kcmil, 350 Kcmil, 400 Kcmil, 500 Kcmil, 600 Kcmil, 700 Kcmil, 750 Kcmil, 800 Kcmil</td></tr><tr><td>CU Conductor Sol/Str Size</td><td>800 - 300 Kcmil</td></tr></tbody></table> | <ul class="feature-list"><li>Manufactured from high strength aluminum alloy</li><li>Chamfered entry</li><li>Electro-Tin plated for corrosion resistance</li><li>UL486A/B Listed for Wire Connectors</li><li>Suitable for use with either copper or aluminum conductors</li><li>Provides low contact resistance</li><li>Provides ease of installation</li></ul>
99029A-4 | OEC 99029A-4, Aluminium Mechanical Lug, Conductor Range 1000 - 500, 2 Port, 4 Hole, 1/2 in Stud, Tin Plated, AL9CU | Mechanical | Mechanical Lugs | https://oec-americas.com/electrical/wp-content/uploads/2024/12/99029A-4-1.webp | Material | Aluminium | 1 | Conductor Size | 1000 - 500 Kcmil | 1 | Number of Conductor | 2 | 1 | Mounting Bolt/Stud Size | 1/2 in | 1 | <table><tbody><tr><td>Product Description</td><td>Aluminium Mechanical Lug, Conductor Range 1000 - 500, 2 Port, 4 Hole, 1/2 in Stud</td></tr><tr><td>Catalog ID</td><td>99029A-4</td></tr><tr><td>UPC</td><td></td></tr><tr><td>Application</td><td>Terminating Connector</td></tr><tr><td>Brand</td><td>OEC</td></tr><tr><td>Inner Box Quantity</td><td></td></tr><tr><td>Master Box Quantity</td><td></td></tr></tbody></table> | <table><tbody><tr><td>Connector Type</td><td>Mechanical</td></tr><tr><td>Conductor Type</td><td>Aluminium / Copper</td></tr><tr><td>Standard Material</td><td>Aluminium</td></tr><tr><td>Standard Finish</td><td>Electro Tin Plated</td></tr><tr><td>Number of Holes</td><td>4</td></tr><tr><td>Number of Conductor</td><td>2</td></tr><tr><td>Screw Type</td><td>Allen Hex</td></tr><tr><td>Torque</td><td>400 in-lbs</td></tr></tbody></table> | <table><tbody><tr><td>cULus</td><td>Yes</td></tr><tr><td>CSA</td><td>Yes</td></tr><tr><td>RoHS</td><td>Yes</td></tr></tbody></table> | <table> <tbody> <tr> <td>Product Length</td> <td>5.75 in</td> </tr> <tr> <td>Product Width</td> <td>3.50 in</td> </tr> <tr> <td>Product Height</td> <td>1.94 in</td> </tr> <tr> <td>Stud Size</td> <td>1/2 in</td> </tr> <tr> <td>Stud Hole</td> <td>0.56 in</td> </tr> </tbody> </table> | <table><tbody><tr><td>Voltage - Maximum</td><td>35000</td></tr><tr><td>Voltage Rating</td><td>35 kV</td></tr></tbody></table> | <table><tbody><tr><td>Temperature Rating</td><td>90&deg;C</td></tr></tbody></table> | <table><tbody><tr><td>Conductor Size</td><td>1000 - 500 Kcmil</td></tr><tr><td>AL Conductor Str Range</td><td>500 Kcmil, 600 Kcmil, 700 Kcmil, 750 Kcmil, 800 Kcmil, 900 Kcmil, 1000 Kcmil</td></tr><tr><td>AL Conductor Str Size</td><td>500 - 1000 Kcmil</td></tr><tr><td>CU Conductor Sol/Str Range</td><td>500 Kcmil, 600 Kcmil, 700 Kcmil, 750 Kcmil, 800 Kcmil, 900 Kcmil, 1000 Kcmil</td></tr><tr><td>CU Conductor Sol/Str Size</td><td>1000 - 500 Kcmil</td></tr></tbody></table> | <ul class="feature-list"><li>Manufactured from high strength aluminum alloy</li><li>Chamfered entry</li><li>Electro-Tin plated for corrosion resistance</li><li>UL486A/B Listed for Wire Connectors</li><li>Suitable for use with either copper or aluminum conductors</li><li>Provides low contact resistance</li><li>Provides ease of installation</li></ul>
99027-DS-6 | OEC 99027-DS-6, Aluminium Mechanical Lug, Conductor Range 350 - 6, 2 Port, 6 Hole, 1/4 in Stud, Tin Plated, AL9CU | Mechanical | Mechanical Lugs | https://oec-americas.com/electrical/wp-content/uploads/2024/12/99027-DS-6-1.webp | Material | Aluminium | 1 | Conductor Size | 350 Kcmil - 6 AWG | 1 | Number of Conductor | 2 | 1 | Mounting Bolt/Stud Size | 1/4 in | 1 | <table><tbody><tr><td>Product Description</td><td>Aluminium Mechanical Lug, Conductor Range 350 - 6, 2 Port, 6 Hole, 1/4 in Stud</td></tr><tr><td>Catalog ID</td><td>99027-DS-6</td></tr><tr><td>UPC</td><td></td></tr><tr><td>Application</td><td>Terminating Connector</td></tr><tr><td>Brand</td><td>OEC</td></tr><tr><td>Inner Box Quantity</td><td></td></tr><tr><td>Master Box Quantity</td><td></td></tr></tbody></table> | <table><tbody><tr><td>Connector Type</td><td>Mechanical</td></tr><tr><td>Conductor Type</td><td>Aluminium / Copper</td></tr><tr><td>Standard Material</td><td>Aluminium</td></tr><tr><td>Standard Finish</td><td>Electro Tin Plated</td></tr><tr><td>Number of Holes</td><td>6</td></tr><tr><td>Number of Conductor</td><td>2</td></tr><tr><td>Screw Type</td><td>Allen Hex</td></tr><tr><td>Torque</td><td>225 in-lbs</td></tr></tbody></table> | <table><tbody><tr><td>cULus</td><td>Yes</td></tr><tr><td>CSA</td><td>Yes</td></tr><tr><td>RoHS</td><td>Yes</td></tr></tbody></table> | <table><tbody><tr><td>Product Length</td><td>2.30 in</td></tr><tr><td>Product Width</td><td>1.22 in</td></tr><tr><td>Product Height</td><td>0.79 in</td></tr><tr><td>Stud Size</td><td>1/4 in</td></tr><tr><td>Stud Hole</td><td>0.27 in</td></tr></tbody></table> | <table><tbody><tr><td>Voltage - Maximum</td><td>35000</td></tr><tr><td>Voltage Rating</td><td>35 kV</td></tr></tbody></table> | <table><tbody><tr><td>Temperature Rating</td><td>90&deg;C</td></tr></tbody></table> | <table><tbody><tr><td>Conductor Size</td><td>350 Kcmil - 6 AWG</td></tr><tr><td>AL Conductor Str Range</td><td>6 AWG, 4 AWG, 2 AWG, 1 AWG, 1/0 AWG, 2/0 AWG, 3/0 AWG, 250 Kcmil, 300 Kcmil, 350 Kcmil</td></tr><tr><td>AL Conductor Str Size</td><td>6 AWG - 350 Kcmil</td></tr><tr><td>CU Conductor Sol/Str Range</td><td>6 AWG, 4 AWG, 2 AWG, 1 AWG, 1/0 AWG, 2/0 AWG, 3/0 AWG, 250 Kcmil, 300 Kcmil, 350 Kcmil</td></tr><tr><td>CU Conductor Sol/Str Size</td><td>350 Kcmil - 6 AWG</td></tr></tbody></table> | <ul class="feature-list"><li>Manufactured from high strength aluminum alloy</li><li>Chamfered entry</li><li>Electro-Tin plated for corrosion resistance</li><li>UL486A/B Listed for Wire Connectors</li><li>Suitable for use with either copper or aluminum conductors</li><li>Provides low contact resistance</li><li>Provides ease of installation</li></ul> | https://oec-americas.com/electrical/wp-content/uploads/product-images/86-87.pdf
99029-DS-6 | OEC 99029-DS-6, Aluminium Mechanical Lug, Conductor Range 800 - 300, 2 Port, 6 Hole, 1/2 in Stud, Tin Plated, AL9CU | Mechanical | Mechanical Lugs | https://oec-americas.com/electrical/wp-content/uploads/2024/12/99029-DS-6.webp | Material | Aluminium | 1 | Conductor Size | 800 - 300 Kcmil | 1 | Number of Conductor | 2 | 1 | Mounting Bolt/Stud Size | 1/2 in | 1 | <table><tbody><tr><td>Product Description</td><td>Aluminium Mechanical Lug, Conductor Range 800 - 300, 2 Port, 6 Hole, 3/8 in Stud</td></tr><tr><td>Catalog ID</td><td>99029-DS-6</td></tr><tr><td>UPC</td><td></td></tr><tr><td>Application</td><td>Terminating Connector</td></tr><tr><td>Brand</td><td>OEC</td></tr><tr><td>Inner Box Quantity</td><td></td></tr><tr><td>Master Box Quantity</td><td></td></tr></tbody></table> | <table><tbody><tr><td>Connector Type</td><td>Mechanical</td></tr><tr><td>Conductor Type</td><td>Aluminium / Copper</td></tr><tr><td>Standard Material</td><td>Aluminium</td></tr><tr><td>Standard Finish</td><td>Electro Tin Plated</td></tr><tr><td>Number of Holes</td><td>6</td></tr><tr><td>Number of Conductor</td><td>2</td></tr><tr><td>Screw Type</td><td>Allen Hex</td></tr><tr><td>Torque</td><td>400 in-lbs</td></tr></tbody></table> | <table><tbody><tr><td>cULus</td><td>Yes</td></tr><tr><td>CSA</td><td>Yes</td></tr><tr><td>RoHS</td><td>Yes</td></tr></tbody></table> | <table> <tbody> <tr> <td>Product Length</td> <td>5.75 in</td> </tr> <tr> <td>Product Width</td> <td>3.00 in</td> </tr> <tr> <td>Product Height</td> <td>1.94 in</td> </tr> <tr> <td>Stud Size</td> <td>1/2 in</td> </tr> <tr> <td>Stud Hole</td> <td>0.56 in</td> </tr> </tbody> </table> | <table><tbody><tr><td>Voltage - Maximum</td><td>35000</td></tr><tr><td>Voltage Rating</td><td>35 kV</td></tr></tbody></table> | <table><tbody><tr><td>Temperature Rating</td><td>90&deg;C</td></tr></tbody></table> | <table> <tbody> <tr> <td>Conductor Size</td> <td>800 Kcmil - 300 Kcmil</td> </tr> <tr> <td>AL Conductor Str Range</td> <td>800 Kcmil, 700 Kcmil, 600 Kcmil, 500 Kcmil, 400 Kcmil, 300 Kcmil</td> </tr> <tr> <td>AL Conductor Str Size</td> <td>300 Kcmil - 800 Kcmil</td> </tr> <tr> <td>CU Conductor Sol/Str Range</td> <td>300 Kcmil, 400 Kcmil, 500 Kcmil, 600 Kcmil, 700 Kcmil, 800 Kcmil,</td> </tr> <tr> <td>CU Conductor Sol/Str Size</td> <td>800 Kcmil - 300 Kcmil</td> </tr> </tbody> </table> | <ul class="feature-list"><li>Manufactured from high strength aluminum alloy</li><li>Chamfered entry</li><li>Electro-Tin plated for corrosion resistance</li><li>UL486A/B Listed for Wire Connectors</li><li>Suitable for use with either copper or aluminum conductors</li><li>Provides low contact resistance</li><li>Provides ease of installation</li></ul>
99029A-6 | OEC 99029A-6, Aluminium Mechanical Lug, Conductor Range 1000 - 350, 2 Port, 6 Hole, 1/2 in Stud, Tin Plated, AL9CU | Mechanical | Mechanical Lugs | https://oec-americas.com/electrical/wp-content/uploads/2024/12/99029A-6-1.webp | Material | Aluminium | 1 | Conductor Size | 1000 - 350 Kcmil | 1 | Number of Conductor | 2 | 1 | Mounting Bolt/Stud Size | 1/2 in | 1 | <table><tbody><tr><td>Product Description</td><td>Aluminium Mechanical Lug, Conductor Range 1000 - 350, 2 Port, 6 Hole, 1/2 in Stud</td></tr><tr><td>Catalog ID</td><td>99029A-6</td></tr><tr><td>UPC</td><td></td></tr><tr><td>Application</td><td>Terminating Connector</td></tr><tr><td>Brand</td><td>OEC</td></tr><tr><td>Inner Box Quantity</td><td></td></tr><tr><td>Master Box Quantity</td><td></td></tr></tbody></table> | <table><tbody><tr><td>Connector Type</td><td>Mechanical</td></tr><tr><td>Conductor Type</td><td>Aluminium / Copper</td></tr><tr><td>Standard Material</td><td>Aluminium</td></tr><tr><td>Standard Finish</td><td>Electro Tin Plated</td></tr><tr><td>Number of Holes</td><td>6</td></tr><tr><td>Number of Conductor</td><td>2</td></tr><tr><td>Screw Type</td><td>Allen Hex</td></tr><tr><td>Torque</td><td>400 in-lbs</td></tr></tbody></table> | <table><tbody><tr><td>cULus</td><td>Yes</td></tr><tr><td>CSA</td><td>Yes</td></tr><tr><td>RoHS</td><td>Yes</td></tr></tbody></table> | <table> <tbody> <tr> <td>Product Length</td> <td>5.75 in</td> </tr> <tr> <td>Product Width</td> <td>3.50 in</td> </tr> <tr> <td>Product Height</td> <td>1.94 in</td> </tr> <tr> <td>Stud Size</td> <td>1/2 in</td> </tr> <tr> <td>Stud Hole</td> <td>0.56 in</td> </tr> </tbody> </table> | <table><tbody><tr><td>Voltage - Maximum</td><td>35000</td></tr><tr><td>Voltage Rating</td><td>35 kV</td></tr></tbody></table> | <table><tbody><tr><td>Temperature Rating</td><td>90&deg;C</td></tr></tbody></table> | <table><tbody><tr><td>Conductor Size</td><td>1000 - 350 Kcmil</td></tr><tr><td>AL Conductor Str Range</td><td>350 Kcmil, 400 Kcmil, 500 Kcmil, 600 Kcmil, 700 Kcmil, 750 Kcmil, 800 Kcmil, 900 Kcmil, 1000 Kcmil</td></tr><tr><td>AL Conductor Str Size</td><td>350 - 1000 Kcmil</td></tr><tr><td>CU Conductor Sol/Str Range</td><td>350 Kcmil, 400 Kcmil, 500 Kcmil, 600 Kcmil, 700 Kcmil, 750 Kcmil, 800 Kcmil, 900 Kcmil, 1000 Kcmil</td></tr><tr><td>CU Conductor Sol/Str Size</td><td>1000 - 350 Kcmil</td></tr></tbody></table> | <ul class="feature-list"><li>Manufactured from high strength aluminum alloy</li><li>Chamfered entry</li><li>Electro-Tin plated for corrosion resistance</li><li>UL486A/B Listed for Wire Connectors</li><li>Suitable for use with either copper or aluminum conductors</li><li>Provides low contact resistance</li><li>Provides ease of installation</li></ul>
99012-AR | OEC 99012-AR, Aluminium Mechanical Lug, Anti Rotation, Conductor Range 1/0 - 14, 2 Port, 1 Hole, 1/4 in Stud, Tin Plated, AL9CU | Mechanical | Mechanical Lugs | https://oec-americas.com/electrical/wp-content/uploads/2024/12/99012-AR-1.webp | Material | Aluminium | 1 | Conductor Size | 1/0 - 14 AWG | 1 | Number of Conductor | 2 | 1 | Mounting Bolt/Stud Size | 1/4 in | 1 | <table><tbody><tr><td>Product Description</td><td>Aluminium Mechanical Lug, Anti Rotation, Conductor Range 1/0 - 14, 2 Port, 1 Hole, 1/4 in Stud</td></tr><tr><td>Catalog ID</td><td>99012-AR</td></tr><tr><td>UPC</td><td></td></tr><tr><td>Application</td><td>Terminating Connector</td></tr><tr><td>Brand</td><td>OEC</td></tr><tr><td>Inner Box Quantity</td><td></td></tr><tr><td>Master Box Quantity</td><td></td></tr></tbody></table> | <table><tbody><tr><td>Connector Type</td><td>Mechanical</td></tr><tr><td>Conductor Type</td><td>Aluminium / Copper</td></tr><tr><td>Standard Material</td><td>Aluminium</td></tr><tr><td>Standard Finish</td><td>Electro Tin Plated</td></tr><tr><td>Number of Holes</td><td>1</td></tr><tr><td>Number of Conductor</td><td>2</td></tr><tr><td>Screw Type</td><td>Slotted</td></tr><tr><td>Torque</td><td>40 in-lbs</td></tr></tbody></table> | <table><tbody><tr><td>cULus</td><td>Yes</td></tr><tr><td>CSA</td><td>Yes</td></tr><tr><td>RoHS</td><td>Yes</td></tr></tbody></table> | <table><tbody><tr><td>Product Length</td><td>1.46 in</td></tr><tr><td>Product Width</td><td>1.22 in</td></tr><tr><td>Product Height</td><td>0.79 in</td></tr><tr><td>Stud Size</td><td>1/4 in</td></tr><tr><td>Stud Hole</td><td>0.27 in</td></tr></tbody></table> | <table><tbody><tr><td>Voltage - Maximum</td><td>35000</td></tr><tr><td>Voltage Rating</td><td>35 kV</td></tr></tbody></table> | <table><tbody><tr><td>Temperature Rating</td><td>90&deg;C</td></tr></tbody></table> | <table><tbody><tr><td>Conductor Size</td><td>1/0 - 14 AWG</td></tr><tr><td>AL Conductor Str Range</td><td>12 AWG, 10 AWG, 8 AWG, 6 AWG, 4 AWG, 2 AWG, 1 AWG, 1/0 AWG</td></tr><tr><td>AL Conductor Str Size</td><td>12 - 1/0 AWG</td></tr><tr><td>CU Conductor Sol/Str Range</td><td>14 AWG, 12 AWG, 10 AWG, 8 AWG, 6 AWG, 4 AWG, 2 AWG, 1 AWG, 1/0 AWG</td></tr><tr><td>CU Conductor Sol/Str Size</td><td>1/0 - 14 AWG</td></tr></tbody></table> | <ul class="feature-list"><li>Manufactured from high strength aluminum alloy</li><li>Chamfered entry</li><li>Electro-Tin plated for corrosion resistance</li><li>UL486A/B Listed for Wire Connectors</li><li>Suitable for use with either copper or aluminum conductors</li><li>Provides low contact resistance</li><li>Provides ease of installation</li></ul> | https://oec-americas.com/electrical/wp-content/uploads/product-images/88.pdf
99013-AR | OEC 99013-AR, Aluminium Mechanical Lug, Anti Rotation, Conductor Range 2/0 - 14, 2 Port, 1 Hole, 1/4 in Stud, Tin Plated, AL9CU | Mechanical | Mechanical Lugs | https://oec-americas.com/electrical/wp-content/uploads/2024/12/99013-AR-1.webp | Material | Aluminium | 1 | Conductor Size | 2/0 - 14 AWG | 1 | Number of Conductor | 2 | 1 | Mounting Bolt/Stud Size | 1/4 in | 1 | <table><tbody><tr><td>Product Description</td><td>Aluminium Mechanical Lug, Anti Rotation, Conductor Range 2/0 - 14, 2 Port, 1 Hole, 1/4 in Stud</td></tr><tr><td>Catalog ID</td><td>99013-AR</td></tr><tr><td>UPC</td><td></td></tr><tr><td>Application</td><td>Terminating Connector</td></tr><tr><td>Brand</td><td>OEC</td></tr><tr><td>Inner Box Quantity</td><td></td></tr><tr><td>Master Box Quantity</td><td></td></tr></tbody></table> | <table><tbody><tr><td>Connector Type</td><td>Mechanical</td></tr><tr><td>Conductor Type</td><td>Aluminium / Copper</td></tr><tr><td>Standard Material</td><td>Aluminium</td></tr><tr><td>Standard Finish</td><td>Electro Tin Plated</td></tr><tr><td>Number of Holes</td><td>1</td></tr><tr><td>Number of Conductor</td><td>2</td></tr><tr><td>Screw Type</td><td>Allen Hex</td></tr><tr><td>Torque</td><td>120 in-lbs</td></tr></tbody></table> | <table><tbody><tr><td>cULus</td><td>Yes</td></tr><tr><td>CSA</td><td>Yes</td></tr><tr><td>RoHS</td><td>Yes</td></tr></tbody></table> | <table><tbody><tr><td>Product Length</td><td>1.46 in</td></tr><tr><td>Product Width</td><td>1.22 in</td></tr><tr><td>Product Height</td><td>0.79 in</td></tr><tr><td>Stud Size</td><td>1/4 in</td></tr><tr><td>Stud Hole</td><td>0.27 in</td></tr></tbody></table> | <table><tbody><tr><td>Voltage - Maximum</td><td>35000</td></tr><tr><td>Voltage Rating</td><td>35 kV</td></tr></tbody></table> | <table><tbody><tr><td>Temperature Rating</td><td>90&deg;C</td></tr></tbody></table> | <table><tbody><tr><td>Conductor Size</td><td>2/0 - 14 AWG</td></tr><tr><td>AL Conductor Str Range</td><td>12 AWG, 10 AWG, 8 AWG, 6 AWG, 4 AWG, 2 AWG, 1 AWG, 1/0 AWG, 2/0 AWG</td></tr><tr><td>AL Conductor Str Size</td><td>12 - 2/0 AWG</td></tr><tr><td>CU Conductor Sol/Str Range</td><td>14 AWG, 12 AWG, 10 AWG, 8 AWG, 6 AWG, 4 AWG, 2 AWG, 1 AWG, 1/0 AWG, 2/0 AWG</td></tr><tr><td>CU Conductor Sol/Str Size</td><td>2/0 - 14 AWG</td></tr></tbody></table> | <ul class="feature-list"><li>Manufactured from high strength aluminum alloy</li><li>Chamfered entry</li><li>Electro-Tin plated for corrosion resistance</li><li>UL486A/B Listed for Wire Connectors</li><li>Suitable for use with either copper or aluminum conductors</li><li>Provides low contact resistance</li><li>Provides ease of installation</li></ul> | https://oec-americas.com/electrical/wp-content/uploads/product-images/88.pdf
99014-AR | OEC 99014-AR, Aluminium Mechanical Lug, Anti Rotation, Conductor Range 250 - 6, 2 Port, 1 Hole, 3/8 in Stud, Tin Plated, AL9CU | Mechanical | Mechanical Lugs | https://oec-americas.com/electrical/wp-content/uploads/2024/12/99014-AR-1.webp | Material | Aluminium | 1 | Conductor Size | 250 Kcmil - 6 AWG | 1 | Number of Conductor | 2 | 1 | Mounting Bolt/Stud Size | 3/8 in | 1 | <table><tbody><tr><td>Product Description</td><td>Aluminium Mechanical Lug, Anti Rotation, Conductor Range 250 - 6, 2 Port, 1 Hole, 3/8 in Stud</td></tr><tr><td>Catalog ID</td><td>99014-AR</td></tr><tr><td>UPC</td><td></td></tr><tr><td>Application</td><td>Terminating Connector</td></tr><tr><td>Brand</td><td>OEC</td></tr><tr><td>Inner Box Quantity</td><td></td></tr><tr><td>Master Box Quantity</td><td></td></tr></tbody></table> | <table><tbody><tr><td>Connector Type</td><td>Mechanical</td></tr><tr><td>Conductor Type</td><td>Aluminium / Copper</td></tr><tr><td>Standard Material</td><td>Aluminium</td></tr><tr><td>Standard Finish</td><td>Electro Tin Plated</td></tr><tr><td>Number of Holes</td><td>1</td></tr><tr><td>Number of Conductor</td><td>2</td></tr><tr><td>Screw Type</td><td>Allen Hex</td></tr><tr><td>Torque</td><td>225 in-lbs</td></tr></tbody></table> | <table><tbody><tr><td>cULus</td><td>Yes</td></tr><tr><td>CSA</td><td>Yes</td></tr><tr><td>RoHS</td><td>Yes</td></tr></tbody></table> | <table><tbody><tr><td>Product Length</td><td>2.56 in</td></tr><tr><td>Product Width</td><td>1.66 in</td></tr><tr><td>Product Height</td><td>1.19 in</td></tr><tr><td>Stud Size</td><td>3/8 in</td></tr><tr><td>Stud Hole</td><td>0.41 in</td></tr></tbody></table> | <table><tbody><tr><td>Voltage - Maximum</td><td>35000</td></tr><tr><td>Voltage Rating</td><td>35 kV</td></tr></tbody></table> | <table><tbody><tr><td>Temperature Rating</td><td>90&deg;C</td></tr></tbody></table> | <table><tbody><tr><td>Conductor Size</td><td>250 Kcmil - 6 AWG</td></tr><tr><td>AL Conductor Str Range</td><td>6 AWG, 4 AWG, 2 AWG, 1 AWG, 1/0 AWG, 2/0 AWG, 3/0 AWG, 250 Kcmil</td></tr><tr><td>AL Conductor Str Size</td><td>6 AWG - 250 Kcmil</td></tr><tr><td>CU Conductor Sol/Str Range</td><td>6 AWG, 4 AWG, 2 AWG, 1 AWG, 1/0 AWG, 2/0 AWG, 3/0 AWG, 250 Kcmil</td></tr><tr><td>CU Conductor Sol/Str Size</td><td>250 Kcmil - 6 AWG</td></tr></tbody></table> | <ul class="feature-list"><li>Manufactured from high strength aluminum alloy</li><li>Chamfered entry</li><li>Electro-Tin plated for corrosion resistance</li><li>UL486A/B Listed for Wire Connectors</li><li>Suitable for use with either copper or aluminum conductors</li><li>Provides low contact resistance</li><li>Provides ease of installation</li></ul> | https://oec-americas.com/electrical/wp-content/uploads/product-images/88.pdf
99015-AR | OEC 99015-AR, Aluminium Mechanical Lug, Anti Rotation, Conductor Range 350 - 6, 2 Port, 1 Hole, 1/2 in Stud, Tin Plated, AL9CU | Mechanical | Mechanical Lugs | https://oec-americas.com/electrical/wp-content/uploads/2024/12/99015-AR-1.webp | Material | Aluminium | 1 | Conductor Size | 350 Kcmil - 6 AWG | 1 | Number of Conductor | 2 | 1 | Mounting Bolt/Stud Size | 1/2 in | 1 | <table><tbody><tr><td>Product Description</td><td>Aluminium Mechanical Lug, Anti Rotation, Conductor Range 350 - 6, 2 Port, 1 Hole, 1/2 in Stud</td></tr><tr><td>Catalog ID</td><td>99015-AR</td></tr><tr><td>UPC</td><td></td></tr><tr><td>Application</td><td>Terminating Connector</td></tr><tr><td>Brand</td><td>OEC</td></tr><tr><td>Inner Box Quantity</td><td></td></tr><tr><td>Master Box Quantity</td><td></td></tr></tbody></table> | <table><tbody><tr><td>Connector Type</td><td>Mechanical</td></tr><tr><td>Conductor Type</td><td>Aluminium / Copper</td></tr><tr><td>Standard Material</td><td>Aluminium</td></tr><tr><td>Standard Finish</td><td>Electro Tin Plated</td></tr><tr><td>Number of Holes</td><td>1</td></tr><tr><td>Number of Conductor</td><td>2</td></tr><tr><td>Screw Type</td><td>Allen Hex</td></tr><tr><td>Torque</td><td>225 in-lbs</td></tr></tbody></table> | <table><tbody><tr><td>cULus</td><td>Yes</td></tr><tr><td>CSA</td><td>Yes</td></tr><tr><td>RoHS</td><td>Yes</td></tr></tbody></table> | <table><tbody><tr><td>Product Length</td><td>2.87 in</td></tr><tr><td>Product Width</td><td>1.91 in</td></tr><tr><td>Product Height</td><td>1.22 in</td></tr><tr><td>Stud Size</td><td>1/2 in</td></tr><tr><td>Stud Hole</td><td>0.56 in</td></tr></tbody></table> | <table><tbody><tr><td>Voltage - Maximum</td><td>35000</td></tr><tr><td>Voltage Rating</td><td>35 kV</td></tr></tbody></table> | <table><tbody><tr><td>Temperature Rating</td><td>90&deg;C</td></tr></tbody></table> | <table><tbody><tr><td>Conductor Size</td><td>350 Kcmil - 6 AWG</td></tr><tr><td>AL Conductor Str Range</td><td>6 AWG, 4 AWG, 2 AWG, 1 AWG, 1/0 AWG, 2/0 AWG, 3/0 AWG, 250 Kcmil, 300 Kcmil, 350 Kcmil</td></tr><tr><td>AL Conductor Str Size</td><td>6 AWG - 350 Kcmil</td></tr><tr><td>CU Conductor Sol/Str Range</td><td>6 AWG, 4 AWG, 2 AWG, 1 AWG, 1/0 AWG, 2/0 AWG, 3/0 AWG, 250 Kcmil, 300 Kcmil, 350 Kcmil</td></tr><tr><td>CU Conductor Sol/Str Size</td><td>350 Kcmil - 6 AWG</td></tr></tbody></table> | <ul class="feature-list"><li>Manufactured from high strength aluminum alloy</li><li>Chamfered entry</li><li>Electro-Tin plated for corrosion resistance</li><li>UL486A/B Listed for Wire Connectors</li><li>Suitable for use with either copper or aluminum conductors</li><li>Provides low contact resistance</li><li>Provides ease of installation</li></ul> | https://oec-americas.com/electrical/wp-content/uploads/product-images/88.pdf
99016-AR | OEC 99016-AR, Aluminium Mechanical Lug, Anti Rotation, Conductor Range 600 - 2, 2 Port, 1 Hole, 1/2 in Stud, Tin Plated, AL9CU | Mechanical | Mechanical Lugs | https://oec-americas.com/electrical/wp-content/uploads/2024/12/99016-AR-1.webp | Material | Aluminium | 1 | Conductor Size | 600 Kcmil - 2 AWG | 1 | Number of Conductor | 2 | 1 | Mounting Bolt/Stud Size | 1/2 in | 1 | <table><tbody><tr><td>Product Description</td><td>Aluminium Mechanical Lug, Anti Rotation, Conductor Range 600 - 2, 2 Port, 1 Hole, 1/2 in Stud</td></tr><tr><td>Catalog ID</td><td>99016-AR</td></tr><tr><td>UPC</td><td></td></tr><tr><td>Application</td><td>Terminating Connector</td></tr><tr><td>Brand</td><td>OEC</td></tr><tr><td>Inner Box Quantity</td><td></td></tr><tr><td>Master Box Quantity</td><td></td></tr></tbody></table> | <table><tbody><tr><td>Connector Type</td><td>Mechanical</td></tr><tr><td>Conductor Type</td><td>Aluminium / Copper</td></tr><tr><td>Standard Material</td><td>Aluminium</td></tr><tr><td>Standard Finish</td><td>Electro Tin Plated</td></tr><tr><td>Number of Holes</td><td>1</td></tr><tr><td>Number of Conductor</td><td>2</td></tr><tr><td>Screw Type</td><td>Allen Hex</td></tr><tr><td>Torque</td><td>400 in-lbs</td></tr></tbody></table> | <table><tbody><tr><td>cULus</td><td>Yes</td></tr><tr><td>CSA</td><td>Yes</td></tr><tr><td>RoHS</td><td>Yes</td></tr></tbody></table> | <table><tbody><tr><td>Product Length</td><td>3.20 in</td></tr><tr><td>Product Width</td><td>2.40 in</td></tr><tr><td>Product Height</td><td>1.57 in</td></tr><tr><td>Stud Size</td><td>1/2 in</td></tr><tr><td>Stud Hole</td><td>0.56 in</td></tr></tbody></table> | <table><tbody><tr><td>Voltage - Maximum</td><td>35000</td></tr><tr><td>Voltage Rating</td><td>35 kV</td></tr></tbody></table> | <table><tbody><tr><td>Temperature Rating</td><td>90&deg;C</td></tr></tbody></table> | <table><tbody><tr><td>Conductor Size</td><td>600 Kcmil - 2 AWG</td></tr><tr><td>AL Conductor Str Range</td><td>2 AWG, 1 AWG, 1/0 AWG, 2/0 AWG, 3/0 AWG, 250 Kcmil, 300 Kcmil, 350 Kcmil, 400 Kcmil, 500 Kcmil, 600 Kcmil</td></tr><tr><td>AL Conductor Str Size</td><td>2 AWG - 600 Kcmil</td></tr><tr><td>CU Conductor Sol/Str Range</td><td>2 AWG, 1 AWG, 1/0 AWG, 2/0 AWG, 3/0 AWG, 250 Kcmil, 300 Kcmil, 350 Kcmil, 400 Kcmil, 500 Kcmil, 600 Kcmil</td></tr><tr><td>CU Conductor Sol/Str Size</td><td>600 Kcmil - 2 AWG</td></tr></tbody></table> | <ul class="feature-list"><li>Manufactured from high strength aluminum alloy</li><li>Chamfered entry</li><li>Electro-Tin plated for corrosion resistance</li><li>UL486A/B Listed for Wire Connectors</li><li>Suitable for use with either copper or aluminum conductors</li><li>Provides low contact resistance</li><li>Provides ease of installation</li></ul> | https://oec-americas.com/electrical/wp-content/uploads/product-images/88.pdf
99017-AR | OEC 99017-AR, Aluminium Mechanical Lug, Anti Rotation, Conductor Range 800 - 300, 2 Port, 1 Hole, 5/8 in Stud, Tin Plated, AL9CU | Mechanical | Mechanical Lugs | https://oec-americas.com/electrical/wp-content/uploads/2024/12/99017-AR-1.webp | Material | Aluminium | 1 | Conductor Size | 800 - 300 Kcmil | 1 | Number of Conductor | 2 | 1 | Mounting Bolt/Stud Size | 5/8 in | 1 | <table><tbody><tr><td>Product Description</td><td>Aluminium Mechanical Lug, Anti Rotation, Conductor Range 800 - 300, 2 Port, 1 Hole, 5/8 in Stud</td></tr><tr><td>Catalog ID</td><td>99017-AR</td></tr><tr><td>UPC</td><td></td></tr><tr><td>Application</td><td>Terminating Connector</td></tr><tr><td>Brand</td><td>OEC</td></tr><tr><td>Inner Box Quantity</td><td></td></tr><tr><td>Master Box Quantity</td><td></td></tr></tbody></table> | <table><tbody><tr><td>Connector Type</td><td>Mechanical</td></tr><tr><td>Conductor Type</td><td>Aluminium / Copper</td></tr><tr><td>Standard Material</td><td>Aluminium</td></tr><tr><td>Standard Finish</td><td>Electro Tin Plated</td></tr><tr><td>Number of Holes</td><td>1</td></tr><tr><td>Number of Conductor</td><td>2</td></tr><tr><td>Screw Type</td><td>Allen Hex</td></tr><tr><td>Torque</td><td>400 in-lbs</td></tr></tbody></table> | <table><tbody><tr><td>cULus</td><td>Yes</td></tr><tr><td>CSA</td><td>Yes</td></tr><tr><td>RoHS</td><td>Yes</td></tr></tbody></table> | <table> <tbody> <tr> <td>Product Length</td> <td>3.37 in</td> </tr> <tr> <td>Product Width</td> <td>3.19 in</td> </tr> <tr> <td>Product Height</td> <td>1.94 in</td> </tr> <tr> <td>Stud Size</td> <td>5/8 in</td> </tr> <tr> <td>Stud Hole</td> <td>0.69 in</td> </tr> </tbody> </table> | <table><tbody><tr><td>Voltage - Maximum</td><td>35000</td></tr><tr><td>Voltage Rating</td><td>35 kV</td></tr></tbody></table> | <table><tbody><tr><td>Temperature Rating</td><td>90&deg;C</td></tr></tbody></table> | <table><tbody><tr><td>Conductor Size</td><td>800 - 300 Kcmil</td></tr><tr><td>AL Conductor Str Range</td><td>300 Kcmil, 350 Kcmil, 400 Kcmil, 500 Kcmil, 600 Kcmil, 700 Kcmil, 750 Kcmil, 800 Kcmil</td></tr><tr><td>AL Conductor Str Size</td><td>300 - 800 Kcmil</td></tr><tr><td>CU Conductor Sol/Str Range</td><td>300 Kcmil, 350 Kcmil, 400 Kcmil, 500 Kcmil, 600 Kcmil, 700 Kcmil, 750 Kcmil, 800 Kcmil</td></tr><tr><td>CU Conductor Sol/Str Size</td><td>800 - 300 Kcmil</td></tr></tbody></table> | <ul class="feature-list"><li>Manufactured from high strength aluminum alloy</li><li>Chamfered entry</li><li>Electro-Tin plated for corrosion resistance</li><li>UL486A/B Listed for Wire Connectors</li><li>Suitable for use with either copper or aluminum conductors</li><li>Provides low contact resistance</li><li>Provides ease of installation</li></ul>
99018-AR | OEC 99018-AR, Aluminium Mechanical Lug, Anti Rotation, Conductor Range 1000 - 350, 2 Port, 1 Hole, 5/8 in Stud, Tin Plated, AL9CU | Mechanical | Mechanical Lugs | https://oec-americas.com/electrical/wp-content/uploads/2024/12/99018-AR-1.webp | Material | Aluminium | 1 | Conductor Size | 1000 - 350 Kcmil | 1 | Number of Conductor | 2 | 1 | Mounting Bolt/Stud Size | 5/8 in | 1 | <table><tbody><tr><td>Product Description</td><td>Aluminium Mechanical Lug, Anti Rotation, Conductor Range 1000 - 350, 2 Port, 1 Hole, 5/8 in Stud</td></tr><tr><td>Catalog ID</td><td>99018-AR</td></tr><tr><td>UPC</td><td></td></tr><tr><td>Application</td><td>Terminating Connector</td></tr><tr><td>Brand</td><td>OEC</td></tr><tr><td>Inner Box Quantity</td><td></td></tr><tr><td>Master Box Quantity</td><td></td></tr></tbody></table> | <table><tbody><tr><td>Connector Type</td><td>Mechanical</td></tr><tr><td>Conductor Type</td><td>Aluminium / Copper</td></tr><tr><td>Standard Material</td><td>Aluminium</td></tr><tr><td>Standard Finish</td><td>Electro Tin Plated</td></tr><tr><td>Number of Holes</td><td>1</td></tr><tr><td>Number of Conductor</td><td>2</td></tr><tr><td>Screw Type</td><td>Allen Hex</td></tr><tr><td>Torque</td><td>500 in-lbs</td></tr></tbody></table> | <table><tbody><tr><td>cULus</td><td>Yes</td></tr><tr><td>CSA</td><td>Yes</td></tr><tr><td>RoHS</td><td>Yes</td></tr></tbody></table> | <table> <tbody> <tr> <td>Product Length</td> <td>3.37 in</td> </tr> <tr> <td>Product Width</td> <td>3.19 in</td> </tr> <tr> <td>Product Height</td> <td>1.94 in</td> </tr> <tr> <td>Stud Size</td> <td>5/8 in</td> </tr> <tr> <td>Stud Hole</td> <td>0.69 in</td> </tr> </tbody> </table> | <table><tbody><tr><td>Voltage - Maximum</td><td>35000</td></tr><tr><td>Voltage Rating</td><td>35 kV</td></tr></tbody></table> | <table><tbody><tr><td>Temperature Rating</td><td>90&deg;C</td></tr></tbody></table> | <table><tbody><tr><td>Conductor Size</td><td>1000 - 350 Kcmil</td></tr><tr><td>AL Conductor Str Range</td><td>350 Kcmil, 400 Kcmil, 500 Kcmil, 600 Kcmil, 700 Kcmil, 750 Kcmil, 800 Kcmil, 900 Kcmil, 1000 Kcmil</td></tr><tr><td>AL Conductor Str Size</td><td>350 - 1000 Kcmil</td></tr><tr><td>CU Conductor Sol/Str Range</td><td>350 Kcmil, 400 Kcmil, 500 Kcmil, 600 Kcmil, 700 Kcmil, 750 Kcmil, 800 Kcmil, 900 Kcmil, 1000 Kcmil</td></tr><tr><td>CU Conductor Sol/Str Size</td><td>1000 - 350 Kcmil</td></tr></tbody></table> | <ul class="feature-list"><li>Manufactured from high strength aluminum alloy</li><li>Chamfered entry</li><li>Electro-Tin plated for corrosion resistance</li><li>UL486A/B Listed for Wire Connectors</li><li>Suitable for use with either copper or aluminum conductors</li><li>Provides low contact resistance</li><li>Provides ease of installation</li></ul>
99921 | OEC 99921, Aluminium Mechanical Lug, I-Beam Style, Conductor Range 1/0 - 14, 2 Port, 1 Hole, 1/4 in Stud, Tin Plated, AL9CU | Mechanical | Mechanical Lugs | https://oec-americas.com/electrical/wp-content/uploads/2024/12/99921-1.webp | Material | Aluminium | 1 | Conductor Size | 1/0 - 14 AWG | 1 | Number of Conductor | 2 | 1 | Mounting Bolt/Stud Size | 1/4 in | 1 | <table><tbody><tr><td>Product Description</td><td>Aluminium Mechanical Lug, I-Beam Style, Conductor Range 1/0 - 14, 2 Port, 1 Hole, 1/4 in Stud</td></tr><tr><td>Catalog ID</td><td>99921</td></tr><tr><td>UPC</td><td></td></tr><tr><td>Application</td><td>Terminating Connector</td></tr><tr><td>Brand</td><td>OEC</td></tr><tr><td>Inner Box Quantity</td><td></td></tr><tr><td>Master Box Quantity</td><td></td></tr></tbody></table> | <table><tbody><tr><td>Connector Type</td><td>Mechanical</td></tr><tr><td>Conductor Type</td><td>Aluminium / Copper</td></tr><tr><td>Standard Material</td><td>Aluminium</td></tr><tr><td>Standard Finish</td><td>Electro Tin Plated</td></tr><tr><td>Number of Holes</td><td>1</td></tr><tr><td>Number of Conductor</td><td>2</td></tr><tr><td>Screw Type</td><td>Allen Hex</td></tr><tr><td>Torque</td><td>120 in-lbs</td></tr></tbody></table> | <table><tbody><tr><td>cULus</td><td>Yes</td></tr><tr><td>CSA</td><td>Yes</td></tr><tr><td>RoHS</td><td>Yes</td></tr></tbody></table> | <table><tbody><tr><td>Product Length</td><td>1.31 in</td></tr><tr><td>Product Width</td><td>1.13 in</td></tr><tr><td>Product Height</td><td>0.78 in</td></tr><tr><td>Stud Size</td><td>1/4 in</td></tr><tr><td>Stud Hole</td><td>0.27 in</td></tr></tbody></table> | <table><tbody><tr><td>Voltage - Maximum</td><td>35000</td></tr><tr><td>Voltage Rating</td><td>35 kV</td></tr></tbody></table> | <table><tbody><tr><td>Temperature Rating</td><td>90&deg;C</td></tr></tbody></table> | <table><tbody><tr><td>Conductor Size</td><td>1/0 - 14 AWG</td></tr><tr><td>AL Conductor Str Range</td><td>12 AWG, 10 AWG, 8 AWG, 6 AWG, 4 AWG, 2 AWG, 1 AWG, 1/0 AWG</td></tr><tr><td>AL Conductor Str Size</td><td>12 - 1/0 AWG</td></tr><tr><td>CU Conductor Sol/Str Range</td><td>14 AWG, 12 AWG, 10 AWG, 8 AWG, 6 AWG, 4 AWG, 2 AWG, 1 AWG, 1/0 AWG</td></tr><tr><td>CU Conductor Sol/Str Size</td><td>1/0 - 14 AWG</td></tr></tbody></table> | <ul class="feature-list"><li>Manufactured from high strength aluminum alloy</li><li>Chamfered entry</li><li>Electro-Tin plated for corrosion resistance</li><li>UL486A/B Listed for Wire Connectors</li><li>Suitable for use with either copper or aluminum conductors</li><li>Provides low contact resistance</li><li>Provides ease of installation</li></ul> | https://oec-americas.com/electrical/wp-content/uploads/product-images/88-89.pdf
99922 | OEC 99922, Aluminium Mechanical Lug, I-Beam Style, Conductor Range 2/0 - 14, 2 Port, 1 Hole, 1/4 in Stud, Tin Plated, AL9CU | Mechanical | Mechanical Lugs | https://oec-americas.com/electrical/wp-content/uploads/2024/12/99922-1.webp | Material | Aluminium | 1 | Conductor Size | 2/0 - 14 AWG | 1 | Number of Conductor | 2 | 1 | Mounting Bolt/Stud Size | 1/4 in | 1 | <table><tbody><tr><td>Product Description</td><td>Aluminium Mechanical Lug, I-Beam Style, Conductor Range 2/0 - 14, 2 Port, 1 Hole, 1/4 in Stud</td></tr><tr><td>Catalog ID</td><td>99922</td></tr><tr><td>UPC</td><td></td></tr><tr><td>Application</td><td>Terminating Connector</td></tr><tr><td>Brand</td><td>OEC</td></tr><tr><td>Inner Box Quantity</td><td></td></tr><tr><td>Master Box Quantity</td><td></td></tr></tbody></table> | <table><tbody><tr><td>Connector Type</td><td>Mechanical</td></tr><tr><td>Conductor Type</td><td>Aluminium / Copper</td></tr><tr><td>Standard Material</td><td>Aluminium</td></tr><tr><td>Standard Finish</td><td>Electro Tin Plated</td></tr><tr><td>Number of Holes</td><td>1</td></tr><tr><td>Number of Conductor</td><td>2</td></tr><tr><td>Screw Type</td><td>Allen Hex</td></tr><tr><td>Torque</td><td>120 in-lbs</td></tr></tbody></table> | <table><tbody><tr><td>cULus</td><td>Yes</td></tr><tr><td>CSA</td><td>Yes</td></tr><tr><td>RoHS</td><td>Yes</td></tr></tbody></table> | <table> <tbody> <tr> <td>Product Length</td> <td>1.47 in</td> </tr> <tr> <td>Product Width</td> <td>1.25 in</td> </tr> <tr> <td>Product Height</td> <td>0.85 in</td> </tr> <tr> <td>Stud Size</td> <td>1/4 in</td> </tr> <tr> <td>Stud Hole</td> <td>0.27 in</td> </tr> </tbody> </table> | <table><tbody><tr><td>Voltage - Maximum</td><td>35000</td></tr><tr><td>Voltage Rating</td><td>35 kV</td></tr></tbody></table> | <table><tbody><tr><td>Temperature Rating</td><td>90&deg;C</td></tr></tbody></table> | <table><tbody><tr><td>Conductor Size</td><td>2/0 - 14 AWG</td></tr><tr><td>AL Conductor Str Range</td><td>12 AWG, 10 AWG, 8 AWG, 6 AWG, 4 AWG, 2 AWG, 1 AWG, 1/0 AWG, 2/0 AWG</td></tr><tr><td>AL Conductor Str Size</td><td>12 - 2/0 AWG</td></tr><tr><td>CU Conductor Sol/Str Range</td><td>14 AWG, 12 AWG, 10 AWG, 8 AWG, 6 AWG, 4 AWG, 2 AWG, 1 AWG, 1/0 AWG, 2/0 AWG</td></tr><tr><td>CU Conductor Sol/Str Size</td><td>2/0 - 14 AWG</td></tr></tbody></table> | <ul class="feature-list"><li>Manufactured from high strength aluminum alloy</li><li>Chamfered entry</li><li>Electro-Tin plated for corrosion resistance</li><li>UL486A/B Listed for Wire Connectors</li><li>Suitable for use with either copper or aluminum conductors</li><li>Provides low contact resistance</li><li>Provides ease of installation</li></ul>
99923 | OEC 99923, Aluminium Mechanical Lug, I-Beam Style, Conductor Range 250 - 6, 2 Port, 1 Hole, 3/8 in Stud, Tin Plated, AL9CU | Mechanical | Mechanical Lugs | https://oec-americas.com/electrical/wp-content/uploads/2024/12/99923-1.webp | Material | Aluminium | 1 | Conductor Size | 250 Kcmil - 6 AWG | 1 | Number of Conductor | 2 | 1 | Mounting Bolt/Stud Size | 3/8 in | 1 | <table><tbody><tr><td>Product Description</td><td>Aluminium Mechanical Lug, I-Beam Style, Conductor Range 250 - 6, 2 Port, 1 Hole, 3/8 in Stud</td></tr><tr><td>Catalog ID</td><td>99923</td></tr><tr><td>UPC</td><td></td></tr><tr><td>Application</td><td>Terminating Connector</td></tr><tr><td>Brand</td><td>OEC</td></tr><tr><td>Inner Box Quantity</td><td></td></tr><tr><td>Master Box Quantity</td><td></td></tr></tbody></table> | <table><tbody><tr><td>Connector Type</td><td>Mechanical</td></tr><tr><td>Conductor Type</td><td>Aluminium / Copper</td></tr><tr><td>Standard Material</td><td>Aluminium</td></tr><tr><td>Standard Finish</td><td>Electro Tin Plated</td></tr><tr><td>Number of Holes</td><td>1</td></tr><tr><td>Number of Conductor</td><td>2</td></tr><tr><td>Screw Type</td><td>Allen Hex</td></tr><tr><td>Torque</td><td>400 in-lbs</td></tr></tbody></table> | <table><tbody><tr><td>cULus</td><td>Yes</td></tr><tr><td>CSA</td><td>Yes</td></tr><tr><td>RoHS</td><td>Yes</td></tr></tbody></table> | <table> <tbody> <tr> <td>Product Length</td> <td>2.00 in</td> </tr> <tr> <td>Product Width</td> <td>1.85 in</td> </tr> <tr> <td>Product Height</td> <td>1.09 in</td> </tr> <tr> <td>Stud Size</td> <td>3/8 in</td> </tr> <tr> <td>Stud Hole</td> <td>0.41 in</td> </tr> </tbody> </table> | <table><tbody><tr><td>Voltage - Maximum</td><td>35000</td></tr><tr><td>Voltage Rating</td><td>35 kV</td></tr></tbody></table> | <table><tbody><tr><td>Temperature Rating</td><td>90&deg;C</td></tr></tbody></table> | <table><tbody><tr><td>Conductor Size</td><td>250 Kcmil - 6 AWG</td></tr><tr><td>AL Conductor Str Range</td><td>6 AWG, 4 AWG, 2 AWG, 1 AWG, 1/0 AWG, 2/0 AWG, 3/0 AWG, 250 Kcmil</td></tr><tr><td>AL Conductor Str Size</td><td>6 AWG - 250 Kcmil</td></tr><tr><td>CU Conductor Sol/Str Range</td><td>6 AWG, 4 AWG, 2 AWG, 1 AWG, 1/0 AWG, 2/0 AWG, 3/0 AWG, 250 Kcmil</td></tr><tr><td>CU Conductor Sol/Str Size</td><td>250 Kcmil - 6 AWG</td></tr></tbody></table> | <ul class="feature-list"><li>Manufactured from high strength aluminum alloy</li><li>Chamfered entry</li><li>Electro-Tin plated for corrosion resistance</li><li>UL486A/B Listed for Wire Connectors</li><li>Suitable for use with either copper or aluminum conductors</li><li>Provides low contact resistance</li><li>Provides ease of installation</li></ul>
99924 | OEC 99924, Aluminium Mechanical Lug, I-Beam Style, Conductor Range 350 - 6, 2 Port, 1 Hole, 3/8 in Stud, Tin Plated, AL9CU | Mechanical | Mechanical Lugs | https://oec-americas.com/electrical/wp-content/uploads/2024/12/99924-1.webp | Material | Aluminium | 1 | Conductor Size | 350 Kcmil - 6 AWG | 1 | Number of Conductor | 2 | 1 | Mounting Bolt/Stud Size | 3/8 in | 1 | <table><tbody><tr><td>Product Description</td><td>Aluminium Mechanical Lug, I-Beam Style, Conductor Range 350 - 6, 2 Port, 1 Hole, 3/8 in Stud</td></tr><tr><td>Catalog ID</td><td>99924</td></tr><tr><td>UPC</td><td></td></tr><tr><td>Application</td><td>Terminating Connector</td></tr><tr><td>Brand</td><td>OEC</td></tr><tr><td>Inner Box Quantity</td><td></td></tr><tr><td>Master Box Quantity</td><td></td></tr></tbody></table> | <table><tbody><tr><td>Connector Type</td><td>Mechanical</td></tr><tr><td>Conductor Type</td><td>Aluminium / Copper</td></tr><tr><td>Standard Material</td><td>Aluminium</td></tr><tr><td>Standard Finish</td><td>Electro Tin Plated</td></tr><tr><td>Number of Holes</td><td>1</td></tr><tr><td>Number of Conductor</td><td>2</td></tr><tr><td>Screw Type</td><td>Allen Hex</td></tr><tr><td>Torque</td><td>275 in-lbs</td></tr></tbody></table> | <table><tbody><tr><td>cULus</td><td>Yes</td></tr><tr><td>CSA</td><td>Yes</td></tr><tr><td>RoHS</td><td>Yes</td></tr></tbody></table> | <table> <tbody> <tr> <td>Product Length</td> <td>2.25 in</td> </tr> <tr> <td>Product Width</td> <td>2.00 in</td> </tr> <tr> <td>Product Height</td> <td>1.19 in</td> </tr> <tr> <td>Stud Size</td> <td>3/8 in</td> </tr> <tr> <td>Stud Hole</td> <td>0.41 in</td> </tr> </tbody> </table> | <table><tbody><tr><td>Voltage - Maximum</td><td>35000</td></tr><tr><td>Voltage Rating</td><td>35 kV</td></tr></tbody></table> | <table><tbody><tr><td>Temperature Rating</td><td>90&deg;C</td></tr></tbody></table> | <table><tbody><tr><td>Conductor Size</td><td>350 Kcmil - 6 AWG</td></tr><tr><td>AL Conductor Str Range</td><td>6 AWG, 4 AWG, 2 AWG, 1 AWG, 1/0 AWG, 2/0 AWG, 3/0 AWG, 250 Kcmil, 300 Kcmil, 350 Kcmil</td></tr><tr><td>AL Conductor Str Size</td><td>6 AWG - 350 Kcmil</td></tr><tr><td>CU Conductor Sol/Str Range</td><td>6 AWG, 4 AWG, 2 AWG, 1 AWG, 1/0 AWG, 2/0 AWG, 3/0 AWG, 250 Kcmil, 300 Kcmil, 350 Kcmil</td></tr><tr><td>CU Conductor Sol/Str Size</td><td>350 Kcmil - 6 AWG</td></tr></tbody></table> | <ul class="feature-list"><li>Manufactured from high strength aluminum alloy</li><li>Chamfered entry</li><li>Electro-Tin plated for corrosion resistance</li><li>UL486A/B Listed for Wire Connectors</li><li>Suitable for use with either copper or aluminum conductors</li><li>Provides low contact resistance</li><li>Provides ease of installation</li></ul>
99925 | OEC 99925, Aluminium Mechanical Lug, I-Beam Style, Conductor Range 500 - 4, 2 Port, 1 Hole, 1/2 in Stud, Tin Plated, AL9CU | Mechanical | Mechanical Lugs | https://oec-americas.com/electrical/wp-content/uploads/2024/12/99925-1.webp | Material | Aluminium | 1 | Conductor Size | 500 Kcmil - 4 AWG | 1 | Number of Conductor | 2 | 1 | Mounting Bolt/Stud Size | 1/2 in | 1 | <table><tbody><tr><td>Product Description</td><td>Aluminium Mechanical Lug, I-Beam Style, Conductor Range 500 - 4, 2 Port, 1 Hole, 1/2 in Stud</td></tr><tr><td>Catalog ID</td><td>99925</td></tr><tr><td>UPC</td><td></td></tr><tr><td>Application</td><td>Terminating Connector</td></tr><tr><td>Brand</td><td>OEC</td></tr><tr><td>Inner Box Quantity</td><td></td></tr><tr><td>Master Box Quantity</td><td></td></tr></tbody></table> | <table><tbody><tr><td>Connector Type</td><td>Mechanical</td></tr><tr><td>Conductor Type</td><td>Aluminium / Copper</td></tr><tr><td>Standard Material</td><td>Aluminium</td></tr><tr><td>Standard Finish</td><td>Electro Tin Plated</td></tr><tr><td>Number of Holes</td><td>1</td></tr><tr><td>Number of Conductor</td><td>2</td></tr><tr><td>Screw Type</td><td>Allen Hex</td></tr><tr><td>Torque</td><td>531 in-lbs</td></tr></tbody></table> | <table><tbody><tr><td>cULus</td><td>Yes</td></tr><tr><td>CSA</td><td>Yes</td></tr><tr><td>RoHS</td><td>Yes</td></tr></tbody></table> | <table> <tbody> <tr> <td>Product Length</td> <td>2.82 in</td> </tr> <tr> <td>Product Width</td> <td>2.44 in</td> </tr> <tr> <td>Product Height</td> <td>1.49 in</td> </tr> <tr> <td>Stud Size</td> <td>1/2 in</td> </tr> <tr> <td>Stud Hole</td> <td>0.56 in</td> </tr> </tbody> </table> | <table><tbody><tr><td>Voltage - Maximum</td><td>35000</td></tr><tr><td>Voltage Rating</td><td>35 kV</td></tr></tbody></table> | <table><tbody><tr><td>Temperature Rating</td><td>90&deg;C</td></tr></tbody></table> | <table><tbody><tr><td>Conductor Size</td><td>500 Kcmil - 4 AWG</td></tr><tr><td>AL Conductor Str Range</td><td>4 AWG, 2 AWG, 1 AWG, 1/0 AWG, 2/0 AWG, 3/0 AWG, 250 Kcmil, 300 Kcmil, 350 Kcmil, 400 Kcmil, 500 Kcmil</td></tr><tr><td>AL Conductor Str Size</td><td>4 AWG - 500 Kcmil</td></tr><tr><td>CU Conductor Sol/Str Range</td><td>4 AWG, 2 AWG, 1 AWG, 1/0 AWG, 2/0 AWG, 3/0 AWG, 250 Kcmil, 300 Kcmil, 350 Kcmil, 400 Kcmil, 500 Kcmil</td></tr><tr><td>CU Conductor Sol/Str Size</td><td>500 Kcmil - 4 AWG</td></tr></tbody></table> | <ul class="feature-list"><li>Manufactured from high strength aluminum alloy</li><li>Chamfered entry</li><li>Electro-Tin plated for corrosion resistance</li><li>UL486A/B Listed for Wire Connectors</li><li>Suitable for use with either copper or aluminum conductors</li><li>Provides low contact resistance</li><li>Provides ease of installation</li></ul>
99926 | OEC 99926, Aluminium Mechanical Lug, I-Beam Style, Conductor Range 600 - 2, 2 Port, 1 Hole, 1/2 in Stud, Tin Plated, AL9CU | Mechanical | Mechanical Lugs | https://oec-americas.com/electrical/wp-content/uploads/2024/12/99926-1.webp | Material | Aluminium | 1 | Conductor Size | 600 Kcmil - 2 AWG | 1 | Number of Conductor | 2 | 1 | Mounting Bolt/Stud Size | 1/2 in | 1 | <table><tbody><tr><td>Product Description</td><td>Aluminium Mechanical Lug, I-Beam Style, Conductor Range 600 - 2, 2 Port, 1 Hole, 1/2 in Stud</td></tr><tr><td>Catalog ID</td><td>99926</td></tr><tr><td>UPC</td><td></td></tr><tr><td>Application</td><td>Terminating Connector</td></tr><tr><td>Brand</td><td>OEC</td></tr><tr><td>Inner Box Quantity</td><td></td></tr><tr><td>Master Box Quantity</td><td></td></tr></tbody></table> | <table><tbody><tr><td>Connector Type</td><td>Mechanical</td></tr><tr><td>Conductor Type</td><td>Aluminium / Copper</td></tr><tr><td>Standard Material</td><td>Aluminium</td></tr><tr><td>Standard Finish</td><td>Electro Tin Plated</td></tr><tr><td>Number of Holes</td><td>1</td></tr><tr><td>Number of Conductor</td><td>2</td></tr><tr><td>Screw Type</td><td>Allen Hex</td></tr><tr><td>Torque</td><td>500 in-lbs</td></tr></tbody></table> | <table><tbody><tr><td>cULus</td><td>Yes</td></tr><tr><td>CSA</td><td>Yes</td></tr><tr><td>RoHS</td><td>Yes</td></tr></tbody></table> | <table> <tbody> <tr> <td>Product Length</td> <td>2.82 in</td> </tr> <tr> <td>Product Width</td> <td>2.67 in</td> </tr> <tr> <td>Product Height</td> <td>1.49 in</td> </tr> <tr> <td>Stud Size</td> <td>1/2 in</td> </tr> <tr> <td>Stud Hole</td> <td>0.56 in</td> </tr> </tbody> </table> | <table><tbody><tr><td>Voltage - Maximum</td><td>35000</td></tr><tr><td>Voltage Rating</td><td>35 kV</td></tr></tbody></table> | <table><tbody><tr><td>Temperature Rating</td><td>90&deg;C</td></tr></tbody></table> | <table><tbody><tr><td>Conductor Size</td><td>600 Kcmil - 2 AWG</td></tr><tr><td>AL Conductor Str Range</td><td>2 AWG, 1 AWG, 1/0 AWG, 2/0 AWG, 3/0 AWG, 250 Kcmil, 300 Kcmil, 350 Kcmil, 400 Kcmil, 500 Kcmil, 600 Kcmil</td></tr><tr><td>AL Conductor Str Size</td><td>2 AWG - 600 Kcmil</td></tr><tr><td>CU Conductor Sol/Str Range</td><td>2 AWG, 1 AWG, 1/0 AWG, 2/0 AWG, 3/0 AWG, 250 Kcmil, 300 Kcmil, 350 Kcmil, 400 Kcmil, 500 Kcmil, 600 Kcmil</td></tr><tr><td>CU Conductor Sol/Str Size</td><td>600 Kcmil - 2 AWG</td></tr></tbody></table> | <ul class="feature-list"><li>Manufactured from high strength aluminum alloy</li><li>Chamfered entry</li><li>Electro-Tin plated for corrosion resistance</li><li>UL486A/B Listed for Wire Connectors</li><li>Suitable for use with either copper or aluminum conductors</li><li>Provides low contact resistance</li><li>Provides ease of installation</li></ul>
99927 | OEC 99927, Aluminium Mechanical Lug, I-Beam Style, Conductor Range 750 - 1/0, 2 Port, 1 Hole, 1/2 in Stud, Tin Plated, AL9CU | Mechanical | Mechanical Lugs | https://oec-americas.com/electrical/wp-content/uploads/2024/12/99927-1.webp | Material | Aluminium | 1 | Conductor Size | 750 Kcmil - 1/0 AWG | 1 | Number of Conductor | 2 | 1 | Mounting Bolt/Stud Size | 1/2 in | 1 | <table><tbody><tr><td>Product Description</td><td>Aluminium Mechanical Lug, I-Beam Style, Conductor Range 750 - 1/0, 2 Port, 1 Hole, 1/2 in Stud</td></tr><tr><td>Catalog ID</td><td>99927</td></tr><tr><td>UPC</td><td></td></tr><tr><td>Application</td><td>Terminating Connector</td></tr><tr><td>Brand</td><td>OEC</td></tr><tr><td>Inner Box Quantity</td><td></td></tr><tr><td>Master Box Quantity</td><td></td></tr></tbody></table> | <table><tbody><tr><td>Connector Type</td><td>Mechanical</td></tr><tr><td>Conductor Type</td><td>Aluminium / Copper</td></tr><tr><td>Standard Material</td><td>Aluminium</td></tr><tr><td>Standard Finish</td><td>Electro Tin Plated</td></tr><tr><td>Number of Holes</td><td>1</td></tr><tr><td>Number of Conductor</td><td>2</td></tr><tr><td>Screw Type</td><td>Allen Hex</td></tr><tr><td>Torque</td><td>500 in-lbs</td></tr></tbody></table> | <table><tbody><tr><td>cULus</td><td>Yes</td></tr><tr><td>CSA</td><td>Yes</td></tr><tr><td>RoHS</td><td>Yes</td></tr></tbody></table> | <table> <tbody> <tr> <td>Product Length</td> <td>2.82 in</td> </tr> <tr> <td>Product Width</td> <td>2.83 in</td> </tr> <tr> <td>Product Height</td> <td>1.81 in</td> </tr> <tr> <td>Stud Size</td> <td>1/2 in</td> </tr> <tr> <td>Stud Hole</td> <td>0.56 in</td> </tr> </tbody> </table> | <table><tbody><tr><td>Voltage - Maximum</td><td>35000</td></tr><tr><td>Voltage Rating</td><td>35 kV</td></tr></tbody></table> | <table><tbody><tr><td>Temperature Rating</td><td>90&deg;C</td></tr></tbody></table> | <table><tbody><tr><td>Conductor Size</td><td>750 Kcmil - 1/0 AWG</td></tr><tr><td>AL Conductor Str Range</td><td>1/0 AWG, 2/0 AWG, 3/0 AWG, 250 Kcmil, 300 Kcmil, 350 Kcmil, 400 Kcmil, 500 Kcmil, 600 Kcmill, 700 Kcmill, 750 Kcmil</td></tr><tr><td>AL Conductor Str Size</td><td>1/0 AWG - 750 Kcmil</td></tr><tr><td>CU Conductor Sol/Str Range</td><td>1/0 AWG, 2/0 AWG, 3/0 AWG, 250 Kcmil, 300 Kcmil, 350 Kcmil, 400 Kcmil, 500 Kcmil, 600 Kcmill, 700 Kcmill, 750 Kcmil</td></tr><tr><td>CU Conductor Sol/Str Size</td><td>750 Kcmil - 1/0 AWG</td></tr></tbody></table> | <ul class="feature-list"><li>Manufactured from high strength aluminum alloy</li><li>Chamfered entry</li><li>Electro-Tin plated for corrosion resistance</li><li>UL486A/B Listed for Wire Connectors</li><li>Suitable for use with either copper or aluminum conductors</li><li>Provides low contact resistance</li><li>Provides ease of installation</li></ul>
99928 | OEC 99928, Aluminium Mechanical Lug, I-Beam Style, Conductor Range 1000 - 500, 2 Port, 1 Hole, 1/2 in Stud, Tin Plated, AL9CU | Mechanical | Mechanical Lugs | https://oec-americas.com/electrical/wp-content/uploads/2024/12/99928-1.webp | Material | Aluminium | 1 | Conductor Size | 1000 - 500 Kcmil | 1 | Number of Conductor | 2 | 1 | Mounting Bolt/Stud Size | 1/2 in | 1 | <table><tbody><tr><td>Product Description</td><td>Aluminium Mechanical Lug, I-Beam Style, Conductor Range 1000 - 500, 2 Port, 1 Hole, 1/2 in Stud</td></tr><tr><td>Catalog ID</td><td>99928</td></tr><tr><td>UPC</td><td></td></tr><tr><td>Application</td><td>Terminating Connector</td></tr><tr><td>Brand</td><td>OEC</td></tr><tr><td>Inner Box Quantity</td><td></td></tr><tr><td>Master Box Quantity</td><td></td></tr></tbody></table> | <table><tbody><tr><td>Connector Type</td><td>Mechanical</td></tr><tr><td>Conductor Type</td><td>Aluminium / Copper</td></tr><tr><td>Standard Material</td><td>Aluminium</td></tr><tr><td>Standard Finish</td><td>Electro Tin Plated</td></tr><tr><td>Number of Holes</td><td>1</td></tr><tr><td>Number of Conductor</td><td>2</td></tr><tr><td>Screw Type</td><td>Allen Hex</td></tr><tr><td>Torque</td><td>796 in-lbs</td></tr></tbody></table> | <table><tbody><tr><td>cULus</td><td>Yes</td></tr><tr><td>CSA</td><td>Yes</td></tr><tr><td>RoHS</td><td>Yes</td></tr></tbody></table> | <table> <tbody> <tr> <td>Product Length</td> <td>3.22 in</td> </tr> <tr> <td>Product Width</td> <td>3.18 in</td> </tr> <tr> <td>Product Height</td> <td>1.92 in</td> </tr> <tr> <td>Stud Size</td> <td>1/2 in</td> </tr> <tr> <td>Stud Hole</td> <td>0.56 in</td> </tr> </tbody> </table> | <table><tbody><tr><td>Voltage - Maximum</td><td>35000</td></tr><tr><td>Voltage Rating</td><td>35 kV</td></tr></tbody></table> | <table><tbody><tr><td>Temperature Rating</td><td>90&deg;C</td></tr></tbody></table> | <table><tbody><tr><td>Conductor Size</td><td>1000 - 500 Kcmil</td></tr><tr><td>AL Conductor Str Range</td><td>500 Kcmil, 600 Kcmil, 700 Kcmil, 750 Kcmil, 800 Kcmil, 900 Kcmil, 1000 Kcmil</td></tr><tr><td>AL Conductor Str Size</td><td>500 - 1000 Kcmil</td></tr><tr><td>CU Conductor Sol/Str Range</td><td>500 Kcmil, 600 Kcmil, 700 Kcmil, 750 Kcmil, 800 Kcmil, 900 Kcmil, 1000 Kcmil</td></tr><tr><td>CU Conductor Sol/Str Size</td><td>1000 - 500 Kcmil</td></tr></tbody></table> | <ul class="feature-list"><li>Manufactured from high strength aluminum alloy</li><li>Chamfered entry</li><li>Electro-Tin plated for corrosion resistance</li><li>UL486A/B Listed for Wire Connectors</li><li>Suitable for use with either copper or aluminum conductors</li><li>Provides low contact resistance</li><li>Provides ease of installation</li></ul>
99921A | OEC 99921A, Aluminium Mechanical Lug, I-Beam Style, Conductor Range 1/0 - 14, 2 Port, 2 Hole, 1/4 in Stud, Tin Plated, AL9CU | Mechanical | Mechanical Lugs | https://oec-americas.com/electrical/wp-content/uploads/2024/12/99921A-1.webp | Material | Aluminium | 1 | Conductor Size | 1/0 - 14 AWG | 1 | Number of Conductor | 2 | 1 | Mounting Bolt/Stud Size | 1/4 in | 1 | <table><tbody><tr><td>Product Description</td><td>Aluminium Mechanical Lug, I-Beam Style, Conductor Range 1/0 - 14, 2 Port, 2 Hole, 1/4 in Stud</td></tr><tr><td>Catalog ID</td><td>99921A</td></tr><tr><td>UPC</td><td></td></tr><tr><td>Application</td><td>Terminating Connector</td></tr><tr><td>Brand</td><td>OEC</td></tr><tr><td>Inner Box Quantity</td><td></td></tr><tr><td>Master Box Quantity</td><td></td></tr></tbody></table> | <table><tbody><tr><td>Connector Type</td><td>Mechanical</td></tr><tr><td>Conductor Type</td><td>Aluminium / Copper</td></tr><tr><td>Standard Material</td><td>Aluminium</td></tr><tr><td>Standard Finish</td><td>Electro Tin Plated</td></tr><tr><td>Number of Holes</td><td>2</td></tr><tr><td>Number of Conductor</td><td>2</td></tr><tr><td>Screw Type</td><td>Allen Hex</td></tr><tr><td>Torque</td><td>120 in-lbs</td></tr></tbody></table> | <table><tbody><tr><td>cULus</td><td>Yes</td></tr><tr><td>CSA</td><td>Yes</td></tr><tr><td>RoHS</td><td>Yes</td></tr></tbody></table> | <table> <tbody> <tr> <td>Product Length</td> <td>2.51 in</td> </tr> <tr> <td>Product Width</td> <td>1.13 in</td> </tr> <tr> <td>Product Height</td> <td>0.78 in</td> </tr> <tr> <td>Stud Size</td> <td>1/4 in</td> </tr> <tr> <td>Stud Hole</td> <td>0.27 in</td> </tr> </tbody> </table> | <table><tbody><tr><td>Voltage - Maximum</td><td>35000</td></tr><tr><td>Voltage Rating</td><td>35 kV</td></tr></tbody></table> | <table><tbody><tr><td>Temperature Rating</td><td>90&deg;C</td></tr></tbody></table> | <table><tbody><tr><td>Conductor Size</td><td>1/0 - 14 AWG</td></tr><tr><td>AL Conductor Str Range</td><td>12 AWG, 10 AWG, 8 AWG, 6 AWG, 4 AWG, 2 AWG, 1 AWG, 1/0 AWG</td></tr><tr><td>AL Conductor Str Size</td><td>12 - 1/0 AWG</td></tr><tr><td>CU Conductor Sol/Str Range</td><td>14 AWG, 12 AWG, 10 AWG, 8 AWG, 6 AWG, 4 AWG, 2 AWG, 1 AWG, 1/0 AWG</td></tr><tr><td>CU Conductor Sol/Str Size</td><td>1/0 - 14 AWG</td></tr></tbody></table> | <ul class="feature-list"><li>Manufactured from high strength aluminum alloy</li><li>Chamfered entry</li><li>Electro-Tin plated for corrosion resistance</li><li>UL486A/B Listed for Wire Connectors</li><li>Suitable for use with either copper or aluminum conductors</li><li>Provides low contact resistance</li><li>Provides ease of installation</li></ul>
99922A | OEC 99922A, Aluminium Mechanical Lug, I-Beam Style, Conductor Range 2/0 - 14, 2 Port, 2 Hole, 1/4 in Stud, Tin Plated, AL9CU | Mechanical | Mechanical Lugs | https://oec-americas.com/electrical/wp-content/uploads/2024/12/99922A-1.webp | Material | Aluminium | 1 | Conductor Size | 2/0 - 14 AWG | 1 | Number of Conductor | 2 | 1 | Mounting Bolt/Stud Size | 1/4 in | 1 | <table><tbody><tr><td>Product Description</td><td>Aluminium Mechanical Lug, I-Beam Style, Conductor Range 2/0 - 14, 2 Port, 2 Hole, 1/4 in Stud</td></tr><tr><td>Catalog ID</td><td>99922A</td></tr><tr><td>UPC</td><td></td></tr><tr><td>Application</td><td>Terminating Connector</td></tr><tr><td>Brand</td><td>OEC</td></tr><tr><td>Inner Box Quantity</td><td></td></tr><tr><td>Master Box Quantity</td><td></td></tr></tbody></table> | <table><tbody><tr><td>Connector Type</td><td>Mechanical</td></tr><tr><td>Conductor Type</td><td>Aluminium / Copper</td></tr><tr><td>Standard Material</td><td>Aluminium</td></tr><tr><td>Standard Finish</td><td>Electro Tin Plated</td></tr><tr><td>Number of Holes</td><td>2</td></tr><tr><td>Number of Conductor</td><td>2</td></tr><tr><td>Screw Type</td><td>Allen Hex</td></tr><tr><td>Torque</td><td>120 in-lbs</td></tr></tbody></table> | <table><tbody><tr><td>cULus</td><td>Yes</td></tr><tr><td>CSA</td><td>Yes</td></tr><tr><td>RoHS</td><td>Yes</td></tr></tbody></table> | <table> <tbody> <tr> <td>Product Length</td> <td>2.51 in</td> </tr> <tr> <td>Product Width</td> <td>1.85 in</td> </tr> <tr> <td>Product Height</td> <td>1.09 in</td> </tr> <tr> <td>Stud Size</td> <td>1/4 in</td> </tr> <tr> <td>Stud Hole</td> <td>0.27 in</td> </tr> </tbody> </table> | <table><tbody><tr><td>Voltage - Maximum</td><td>35000</td></tr><tr><td>Voltage Rating</td><td>35 kV</td></tr></tbody></table> | <table><tbody><tr><td>Temperature Rating</td><td>90&deg;C</td></tr></tbody></table> | <table><tbody><tr><td>Conductor Size</td><td>2/0 - 14 AWG</td></tr><tr><td>AL Conductor Str Range</td><td>12 AWG, 10 AWG, 8 AWG, 6 AWG, 4 AWG, 2 AWG, 1 AWG, 1/0 AWG, 2/0 AWG</td></tr><tr><td>AL Conductor Str Size</td><td>12 - 2/0 AWG</td></tr><tr><td>CU Conductor Sol/Str Range</td><td>14 AWG, 12 AWG, 10 AWG, 8 AWG, 6 AWG, 4 AWG, 2 AWG, 1 AWG, 1/0 AWG, 2/0 AWG</td></tr><tr><td>CU Conductor Sol/Str Size</td><td>2/0 - 14 AWG</td></tr></tbody></table> | <ul class="feature-list"><li>Manufactured from high strength aluminum alloy</li><li>Chamfered entry</li><li>Electro-Tin plated for corrosion resistance</li><li>UL486A/B Listed for Wire Connectors</li><li>Suitable for use with either copper or aluminum conductors</li><li>Provides low contact resistance</li><li>Provides ease of installation</li></ul>
99923A | OEC 99923A, Aluminium Mechanical Lug, I-Beam Style, Conductor Range 250 - 6, 2 Port, 2 Hole, 3/8 in Stud, Tin Plated, AL9CU | Mechanical | Mechanical Lugs | https://oec-americas.com/electrical/wp-content/uploads/2024/12/99923A-1.webp | Material | Aluminium | 1 | Conductor Size | 250 Kcmil - 6 AWG | 1 | Number of Conductor | 2 | 1 | Mounting Bolt/Stud Size | 3/8 in | 1 | <table><tbody><tr><td>Product Description</td><td>Aluminium Mechanical Lug, I-Beam Style, Conductor Range 250 - 6, 2 Port, 2 Hole, 3/8 in Stud</td></tr><tr><td>Catalog ID</td><td>99923A</td></tr><tr><td>UPC</td><td></td></tr><tr><td>Application</td><td>Terminating Connector</td></tr><tr><td>Brand</td><td>OEC</td></tr><tr><td>Inner Box Quantity</td><td></td></tr><tr><td>Master Box Quantity</td><td></td></tr></tbody></table> | <table><tbody><tr><td>Connector Type</td><td>Mechanical</td></tr><tr><td>Conductor Type</td><td>Aluminium / Copper</td></tr><tr><td>Standard Material</td><td>Aluminium</td></tr><tr><td>Standard Finish</td><td>Electro Tin Plated</td></tr><tr><td>Number of Holes</td><td>2</td></tr><tr><td>Number of Conductor</td><td>2</td></tr><tr><td>Screw Type</td><td>Allen Hex</td></tr><tr><td>Torque</td><td>400 in-lbs</td></tr></tbody></table> | <table><tbody><tr><td>cULus</td><td>Yes</td></tr><tr><td>CSA</td><td>Yes</td></tr><tr><td>RoHS</td><td>Yes</td></tr></tbody></table> | <table> <tbody> <tr> <td>Product Length</td> <td>4.00 in</td> </tr> <tr> <td>Product Width</td> <td>1.85 in</td> </tr> <tr> <td>Product Height</td> <td>1.09 in</td> </tr> <tr> <td>Stud Size</td> <td>3/8 in</td> </tr> <tr> <td>Stud Hole</td> <td>0.41 in</td> </tr> </tbody> </table> | <table><tbody><tr><td>Voltage - Maximum</td><td>35000</td></tr><tr><td>Voltage Rating</td><td>35 kV</td></tr></tbody></table> | <table><tbody><tr><td>Temperature Rating</td><td>90&deg;C</td></tr></tbody></table> | <table><tbody><tr><td>Conductor Size</td><td>250 Kcmil - 6 AWG</td></tr><tr><td>AL Conductor Str Range</td><td>6 AWG, 4 AWG, 2 AWG, 1 AWG, 1/0 AWG, 2/0 AWG, 3/0 AWG, 250 Kcmil</td></tr><tr><td>AL Conductor Str Size</td><td>6 AWG - 250 Kcmil</td></tr><tr><td>CU Conductor Sol/Str Range</td><td>6 AWG, 4 AWG, 2 AWG, 1 AWG, 1/0 AWG, 2/0 AWG, 3/0 AWG, 250 Kcmil</td></tr><tr><td>CU Conductor Sol/Str Size</td><td>250 Kcmil - 6 AWG</td></tr></tbody></table> | <ul class="feature-list"><li>Manufactured from high strength aluminum alloy</li><li>Chamfered entry</li><li>Electro-Tin plated for corrosion resistance</li><li>UL486A/B Listed for Wire Connectors</li><li>Suitable for use with either copper or aluminum conductors</li><li>Provides low contact resistance</li><li>Provides ease of installation</li></ul>
99924A | OEC 99924A, Aluminium Mechanical Lug, I-Beam Style, Conductor Range 350 - 6, 2 Port, 2 Hole, 3/8 in Stud, Tin Plated, AL9CU | Mechanical | Mechanical Lugs | https://oec-americas.com/electrical/wp-content/uploads/2024/12/99924A-1.webp | Material | Aluminium | 1 | Conductor Size | 350 Kcmil - 6 AWG | 1 | Number of Conductor | 2 | 1 | Mounting Bolt/Stud Size | 3/8 in | 1 | <table><tbody><tr><td>Product Description</td><td>Aluminium Mechanical Lug, I-Beam Style, Conductor Range 350 - 6, 2 Port, 2 Hole, 3/8 in Stud</td></tr><tr><td>Catalog ID</td><td>99924A</td></tr><tr><td>UPC</td><td></td></tr><tr><td>Application</td><td>Terminating Connector</td></tr><tr><td>Brand</td><td>OEC</td></tr><tr><td>Inner Box Quantity</td><td></td></tr><tr><td>Master Box Quantity</td><td></td></tr></tbody></table> | <table><tbody><tr><td>Connector Type</td><td>Mechanical</td></tr><tr><td>Conductor Type</td><td>Aluminium / Copper</td></tr><tr><td>Standard Material</td><td>Aluminium</td></tr><tr><td>Standard Finish</td><td>Electro Tin Plated</td></tr><tr><td>Number of Holes</td><td>2</td></tr><tr><td>Number of Conductor</td><td>2</td></tr><tr><td>Screw Type</td><td>Allen Hex</td></tr><tr><td>Torque</td><td>275 in-lbs</td></tr></tbody></table> | <table><tbody><tr><td>cULus</td><td>Yes</td></tr><tr><td>CSA</td><td>Yes</td></tr><tr><td>RoHS</td><td>Yes</td></tr></tbody></table> | <table> <tbody> <tr> <td>Product Length</td> <td>4.25 in</td> </tr> <tr> <td>Product Width</td> <td>2.44 in</td> </tr> <tr> <td>Product Height</td> <td>1.49 in</td> </tr> <tr> <td>Stud Size</td> <td>3/8 in</td> </tr> <tr> <td>Stud Hole</td> <td>0.41 in</td> </tr> </tbody> </table> | <table><tbody><tr><td>Voltage - Maximum</td><td>35000</td></tr><tr><td>Voltage Rating</td><td>35 kV</td></tr></tbody></table> | <table><tbody><tr><td>Temperature Rating</td><td>90&deg;C</td></tr></tbody></table> | <table><tbody><tr><td>Conductor Size</td><td>350 Kcmil - 6 AWG</td></tr><tr><td>AL Conductor Str Range</td><td>6 AWG, 4 AWG, 2 AWG, 1 AWG, 1/0 AWG, 2/0 AWG, 3/0 AWG, 250 Kcmil, 300 Kcmil, 350 Kcmil</td></tr><tr><td>AL Conductor Str Size</td><td>6 AWG - 350 Kcmil</td></tr><tr><td>CU Conductor Sol/Str Range</td><td>6 AWG, 4 AWG, 2 AWG, 1 AWG, 1/0 AWG, 2/0 AWG, 3/0 AWG, 250 Kcmil, 300 Kcmil, 350 Kcmil</td></tr><tr><td>CU Conductor Sol/Str Size</td><td>350 Kcmil - 6 AWG</td></tr></tbody></table> | <ul class="feature-list"><li>Manufactured from high strength aluminum alloy</li><li>Chamfered entry</li><li>Electro-Tin plated for corrosion resistance</li><li>UL486A/B Listed for Wire Connectors</li><li>Suitable for use with either copper or aluminum conductors</li><li>Provides low contact resistance</li><li>Provides ease of installation</li></ul>
99925A | OEC 99925A, Aluminium Mechanical Lug, I-Beam Style, Conductor Range 500 - 4, 2 Port, 2 Hole, 1/2 in Stud, Tin Plated, AL9CU | Mechanical | Mechanical Lugs | https://oec-americas.com/electrical/wp-content/uploads/2024/12/99925A-1.webp | Material | Aluminium | 1 | Conductor Size | 500 Kcmil - 4 AWG | 1 | Number of Conductor | 2 | 1 | Mounting Bolt/Stud Size | 1/2 in | 1 | <table><tbody><tr><td>Product Description</td><td>Aluminium Mechanical Lug, I-Beam Style, Conductor Range 500 - 4, 2 Port, 2 Hole, 1/2 in Stud</td></tr><tr><td>Catalog ID</td><td>99925A</td></tr><tr><td>UPC</td><td></td></tr><tr><td>Application</td><td>Terminating Connector</td></tr><tr><td>Brand</td><td>OEC</td></tr><tr><td>Inner Box Quantity</td><td></td></tr><tr><td>Master Box Quantity</td><td></td></tr></tbody></table> | <table><tbody><tr><td>Connector Type</td><td>Mechanical</td></tr><tr><td>Conductor Type</td><td>Aluminium / Copper</td></tr><tr><td>Standard Material</td><td>Aluminium</td></tr><tr><td>Standard Finish</td><td>Electro Tin Plated</td></tr><tr><td>Number of Holes</td><td>2</td></tr><tr><td>Number of Conductor</td><td>2</td></tr><tr><td>Screw Type</td><td>Allen Hex</td></tr><tr><td>Torque</td><td>531 in-lbs</td></tr></tbody></table> | <table><tbody><tr><td>cULus</td><td>Yes</td></tr><tr><td>CSA</td><td>Yes</td></tr><tr><td>RoHS</td><td>Yes</td></tr></tbody></table> | <table> <tbody> <tr> <td>Product Length</td> <td>4.83 in</td> </tr> <tr> <td>Product Width</td> <td>2.44 in</td> </tr> <tr> <td>Product Height</td> <td>1.49 in</td> </tr> <tr> <td>Stud Size</td> <td>1/2 in</td> </tr> <tr> <td>Stud Hole</td> <td>0.56 in</td> </tr> </tbody> </table> | <table><tbody><tr><td>Voltage - Maximum</td><td>35000</td></tr><tr><td>Voltage Rating</td><td>35 kV</td></tr></tbody></table> | <table><tbody><tr><td>Temperature Rating</td><td>90&deg;C</td></tr></tbody></table> | <table><tbody><tr><td>Conductor Size</td><td>500 Kcmil - 4 AWG</td></tr><tr><td>AL Conductor Str Range</td><td>4 AWG, 2 AWG, 1 AWG, 1/0 AWG, 2/0 AWG, 3/0 AWG, 250 Kcmil, 300 Kcmil, 350 Kcmil, 400 Kcmil, 500 Kcmil</td></tr><tr><td>AL Conductor Str Size</td><td>4 AWG - 500 Kcmil</td></tr><tr><td>CU Conductor Sol/Str Range</td><td>4 AWG, 2 AWG, 1 AWG, 1/0 AWG, 2/0 AWG, 3/0 AWG, 250 Kcmil, 300 Kcmil, 350 Kcmil, 400 Kcmil, 500 Kcmil</td></tr><tr><td>CU Conductor Sol/Str Size</td><td>500 Kcmil - 4 AWG</td></tr></tbody></table> | <ul class="feature-list"><li>Manufactured from high strength aluminum alloy</li><li>Chamfered entry</li><li>Electro-Tin plated for corrosion resistance</li><li>UL486A/B Listed for Wire Connectors</li><li>Suitable for use with either copper or aluminum conductors</li><li>Provides low contact resistance</li><li>Provides ease of installation</li></ul>
99926A | OEC 99926A, Aluminium Mechanical Lug, I-Beam Style, Conductor Range 600 - 2, 2 Port, 2 Hole, 1/2 in Stud, Tin Plated, AL9CU | Mechanical | Mechanical Lugs | https://oec-americas.com/electrical/wp-content/uploads/2024/12/99926A-1.webp | Material | Aluminium | 1 | Conductor Size | 600 Kcmil - 2 AWG | 1 | Number of Conductor | 2 | 1 | Mounting Bolt/Stud Size | 1/2 in | 1 | <table><tbody><tr><td>Product Description</td><td>Aluminium Mechanical Lug, I-Beam Style, Conductor Range 600 - 2, 2 Port, 2 Hole, 1/2 in Stud</td></tr><tr><td>Catalog ID</td><td>99926A</td></tr><tr><td>UPC</td><td></td></tr><tr><td>Application</td><td>Terminating Connector</td></tr><tr><td>Brand</td><td>OEC</td></tr><tr><td>Inner Box Quantity</td><td></td></tr><tr><td>Master Box Quantity</td><td></td></tr></tbody></table> | <table><tbody><tr><td>Connector Type</td><td>Mechanical</td></tr><tr><td>Conductor Type</td><td>Aluminium / Copper</td></tr><tr><td>Standard Material</td><td>Aluminium</td></tr><tr><td>Standard Finish</td><td>Electro Tin Plated</td></tr><tr><td>Number of Holes</td><td>2</td></tr><tr><td>Number of Conductor</td><td>2</td></tr><tr><td>Screw Type</td><td>Allen Hex</td></tr><tr><td>Torque</td><td>500 in-lbs</td></tr></tbody></table> | <table><tbody><tr><td>cULus</td><td>Yes</td></tr><tr><td>CSA</td><td>Yes</td></tr><tr><td>RoHS</td><td>Yes</td></tr></tbody></table> | <table> <tbody> <tr> <td>Product Length</td> <td>4.83 in</td> </tr> <tr> <td>Product Width</td> <td>2.67 in</td> </tr> <tr> <td>Product Height</td> <td>1.49 in</td> </tr> <tr> <td>Stud Size</td> <td>1/2 in</td> </tr> <tr> <td>Stud Hole</td> <td>0.56 in</td> </tr> </tbody> </table> | <table><tbody><tr><td>Voltage - Maximum</td><td>35000</td></tr><tr><td>Voltage Rating</td><td>35 kV</td></tr></tbody></table> | <table><tbody><tr><td>Temperature Rating</td><td>90&deg;C</td></tr></tbody></table> | <table><tbody><tr><td>Conductor Size</td><td>600 Kcmil - 2 AWG</td></tr><tr><td>AL Conductor Str Range</td><td>2 AWG, 1 AWG, 1/0 AWG, 2/0 AWG, 3/0 AWG, 250 Kcmil, 300 Kcmil, 350 Kcmil, 400 Kcmil, 500 Kcmil, 600 Kcmil</td></tr><tr><td>AL Conductor Str Size</td><td>2 AWG - 600 Kcmil</td></tr><tr><td>CU Conductor Sol/Str Range</td><td>2 AWG, 1 AWG, 1/0 AWG, 2/0 AWG, 3/0 AWG, 250 Kcmil, 300 Kcmil, 350 Kcmil, 400 Kcmil, 500 Kcmil, 600 Kcmil</td></tr><tr><td>CU Conductor Sol/Str Size</td><td>600 Kcmil - 2 AWG</td></tr></tbody></table> | <ul class="feature-list"><li>Manufactured from high strength aluminum alloy</li><li>Chamfered entry</li><li>Electro-Tin plated for corrosion resistance</li><li>UL486A/B Listed for Wire Connectors</li><li>Suitable for use with either copper or aluminum conductors</li><li>Provides low contact resistance</li><li>Provides ease of installation</li></ul>
99927A | OEC 99927A, Aluminium Mechanical Lug, I-Beam Style, Conductor Range 750 - 1/0, 2 Port, 2 Hole, 1/2 in Stud, Tin Plated, AL9CU | Mechanical | Mechanical Lugs | https://oec-americas.com/electrical/wp-content/uploads/2024/12/99927A-1.webp | Material | Aluminium | 1 | Conductor Size | 750 Kcmil - 1/0 AWG | 1 | Number of Conductor | 2 | 1 | Mounting Bolt/Stud Size | 1/2 in | 1 | <table><tbody><tr><td>Product Description</td><td>Aluminium Mechanical Lug, I-Beam Style, Conductor Range 750 - 1/0, 2 Port, 2 Hole, 1/2 in Stud</td></tr><tr><td>Catalog ID</td><td>99927A</td></tr><tr><td>UPC</td><td></td></tr><tr><td>Application</td><td>Terminating Connector</td></tr><tr><td>Brand</td><td>OEC</td></tr><tr><td>Inner Box Quantity</td><td></td></tr><tr><td>Master Box Quantity</td><td></td></tr></tbody></table> | <table><tbody><tr><td>Connector Type</td><td>Mechanical</td></tr><tr><td>Conductor Type</td><td>Aluminium / Copper</td></tr><tr><td>Standard Material</td><td>Aluminium</td></tr><tr><td>Standard Finish</td><td>Electro Tin Plated</td></tr><tr><td>Number of Holes</td><td>2</td></tr><tr><td>Number of Conductor</td><td>2</td></tr><tr><td>Screw Type</td><td>Allen Hex</td></tr><tr><td>Torque</td><td>500 in-lbs</td></tr></tbody></table> | <table><tbody><tr><td>cULus</td><td>Yes</td></tr><tr><td>CSA</td><td>Yes</td></tr><tr><td>RoHS</td><td>Yes</td></tr></tbody></table> | <table> <tbody> <tr> <td>Product Length</td> <td>4.83 in</td> </tr> <tr> <td>Product Width</td> <td>2.83 in</td> </tr> <tr> <td>Product Height</td> <td>1.81 in</td> </tr> <tr> <td>Stud Size</td> <td>1/2 in</td> </tr> <tr> <td>Stud Hole</td> <td>0.56 in</td> </tr> </tbody> </table> | <table><tbody><tr><td>Voltage - Maximum</td><td>35000</td></tr><tr><td>Voltage Rating</td><td>35 kV</td></tr></tbody></table> | <table><tbody><tr><td>Temperature Rating</td><td>90&deg;C</td></tr></tbody></table> | <table><tbody><tr><td>Conductor Size</td><td>750 Kcmil - 1/0 AWG</td></tr><tr><td>AL Conductor Str Range</td><td>1/0 AWG, 2/0 AWG, 3/0 AWG, 250 Kcmil, 300 Kcmil, 350 Kcmil, 400 Kcmil, 500 Kcmil, 600 Kcmill, 700 Kcmill, 750 Kcmil</td></tr><tr><td>AL Conductor Str Size</td><td>1/0 AWG - 750 Kcmil</td></tr><tr><td>CU Conductor Sol/Str Range</td><td>1/0 AWG, 2/0 AWG, 3/0 AWG, 250 Kcmil, 300 Kcmil, 350 Kcmil, 400 Kcmil, 500 Kcmil, 600 Kcmill, 700 Kcmill, 750 Kcmil</td></tr><tr><td>CU Conductor Sol/Str Size</td><td>750 Kcmil - 1/0 AWG</td></tr></tbody></table> | <ul class="feature-list"><li>Manufactured from high strength aluminum alloy</li><li>Chamfered entry</li><li>Electro-Tin plated for corrosion resistance</li><li>UL486A/B Listed for Wire Connectors</li><li>Suitable for use with either copper or aluminum conductors</li><li>Provides low contact resistance</li><li>Provides ease of installation</li></ul>
99928A | OEC 99928A, Aluminium Mechanical Lug, I-Beam Style, Conductor Range 1000 - 500, 2 Port, 2 Hole, 1/2 in Stud, Tin Plated, AL9CU | Mechanical | Mechanical Lugs | https://oec-americas.com/electrical/wp-content/uploads/2024/12/99928A-1.webp | Material | Aluminium | 1 | Conductor Size | 1000 - 500 Kcmil | 1 | Number of Conductor | 2 | 1 | Mounting Bolt/Stud Size | 1/2 in | 1 | <table><tbody><tr><td>Product Description</td><td>Aluminium Mechanical Lug, I-Beam Style, Conductor Range 1000 - 500, 2 Port, 2 Hole, 1/2 in Stud</td></tr><tr><td>Catalog ID</td><td>99928A</td></tr><tr><td>UPC</td><td></td></tr><tr><td>Application</td><td>Terminating Connector</td></tr><tr><td>Brand</td><td>OEC</td></tr><tr><td>Inner Box Quantity</td><td></td></tr><tr><td>Master Box Quantity</td><td></td></tr></tbody></table> | <table><tbody><tr><td>Connector Type</td><td>Mechanical</td></tr><tr><td>Conductor Type</td><td>Aluminium / Copper</td></tr><tr><td>Standard Material</td><td>Aluminium</td></tr><tr><td>Standard Finish</td><td>Electro Tin Plated</td></tr><tr><td>Number of Holes</td><td>2</td></tr><tr><td>Number of Conductor</td><td>2</td></tr><tr><td>Screw Type</td><td>Allen Hex</td></tr><tr><td>Torque</td><td>796 in-lbs</td></tr></tbody></table> | <table><tbody><tr><td>cULus</td><td>Yes</td></tr><tr><td>CSA</td><td>Yes</td></tr><tr><td>RoHS</td><td>Yes</td></tr></tbody></table> | <table> <tbody> <tr> <td>Product Length</td> <td>5.23 in</td> </tr> <tr> <td>Product Width</td> <td>3.18 in</td> </tr> <tr> <td>Product Height</td> <td>1.92 in</td> </tr> <tr> <td>Stud Size</td> <td>1/2 in</td> </tr> <tr> <td>Stud Hole</td> <td>0.56 in</td> </tr> </tbody> </table> | <table><tbody><tr><td>Voltage - Maximum</td><td>35000</td></tr><tr><td>Voltage Rating</td><td>35 kV</td></tr></tbody></table> | <table><tbody><tr><td>Temperature Rating</td><td>90&deg;C</td></tr></tbody></table> | <table><tbody><tr><td>Conductor Size</td><td>1000 - 500 Kcmil</td></tr><tr><td>AL Conductor Str Range</td><td>500 Kcmil, 600 Kcmil, 700 Kcmil, 750 Kcmil, 800 Kcmil, 900 Kcmil, 1000 Kcmil</td></tr><tr><td>AL Conductor Str Size</td><td>500 - 1000 Kcmil</td></tr><tr><td>CU Conductor Sol/Str Range</td><td>500 Kcmil, 600 Kcmil, 700 Kcmil, 750 Kcmil, 800 Kcmil, 900 Kcmil, 1000 Kcmil</td></tr><tr><td>CU Conductor Sol/Str Size</td><td>1000 - 500 Kcmil</td></tr></tbody></table> | <ul class="feature-list"><li>Manufactured from high strength aluminum alloy</li><li>Chamfered entry</li><li>Electro-Tin plated for corrosion resistance</li><li>UL486A/B Listed for Wire Connectors</li><li>Suitable for use with either copper or aluminum conductors</li><li>Provides low contact resistance</li><li>Provides ease of installation</li></ul>
99921-4 | OEC 99921-4, Aluminium Mechanical Lug, I-Beam Style, Conductor Range 1/0 - 14, 2 Port, 4 Hole, 1/4 in Stud, Tin Plated, AL9CU | Mechanical | Mechanical Lugs | https://oec-americas.com/electrical/wp-content/uploads/2024/12/99921-4-1.webp | Material | Aluminium | 1 | Conductor Size | 1/0 - 14 AWG | 1 | Number of Conductor | 2 | 1 | Mounting Bolt/Stud Size | 1/4 in | 1 | <table><tbody><tr><td>Product Description</td><td>Aluminium Mechanical Lug, I-Beam Style, Conductor Range 1/0 - 14, 2 Port, 4 Hole, 1/4 in Stud</td></tr><tr><td>Catalog ID</td><td>99921-4</td></tr><tr><td>UPC</td><td></td></tr><tr><td>Application</td><td>Terminating Connector</td></tr><tr><td>Brand</td><td>OEC</td></tr><tr><td>Inner Box Quantity</td><td></td></tr><tr><td>Master Box Quantity</td><td></td></tr></tbody></table> | <table><tbody><tr><td>Connector Type</td><td>Mechanical</td></tr><tr><td>Conductor Type</td><td>Aluminium / Copper</td></tr><tr><td>Standard Material</td><td>Aluminium</td></tr><tr><td>Standard Finish</td><td>Electro Tin Plated</td></tr><tr><td>Number of Holes</td><td>4</td></tr><tr><td>Number of Conductor</td><td>2</td></tr><tr><td>Screw Type</td><td>Allen Hex</td></tr><tr><td>Torque</td><td>120 in-lbs</td></tr></tbody></table> | <table><tbody><tr><td>cULus</td><td>Yes</td></tr><tr><td>CSA</td><td>Yes</td></tr><tr><td>RoHS</td><td>Yes</td></tr></tbody></table> | <table> <tbody> <tr> <td>Product Length</td> <td>2.51 in</td> </tr> <tr> <td>Product Width</td> <td>1.13 in</td> </tr> <tr> <td>Product Height</td> <td>0.78 in</td> </tr> <tr> <td>Stud Size</td> <td>1/4 in</td> </tr> <tr> <td>Stud Hole</td> <td>0.27 in</td> </tr> </tbody> </table> | <table><tbody><tr><td>Voltage - Maximum</td><td>35000</td></tr><tr><td>Voltage Rating</td><td>35 kV</td></tr></tbody></table> | <table><tbody><tr><td>Temperature Rating</td><td>90&deg;C</td></tr></tbody></table> | <table><tbody><tr><td>Conductor Size</td><td>1/0 - 14 AWG</td></tr><tr><td>AL Conductor Str Range</td><td>12 AWG, 10 AWG, 8 AWG, 6 AWG, 4 AWG, 2 AWG, 1 AWG, 1/0 AWG</td></tr><tr><td>AL Conductor Str Size</td><td>12 - 1/0 AWG</td></tr><tr><td>CU Conductor Sol/Str Range</td><td>14 AWG, 12 AWG, 10 AWG, 8 AWG, 6 AWG, 4 AWG, 2 AWG, 1 AWG, 1/0 AWG</td></tr><tr><td>CU Conductor Sol/Str Size</td><td>1/0 - 14 AWG</td></tr></tbody></table> | <ul class="feature-list"><li>Manufactured from high strength aluminum alloy</li><li>Chamfered entry</li><li>Electro-Tin plated for corrosion resistance</li><li>UL486A/B Listed for Wire Connectors</li><li>Suitable for use with either copper or aluminum conductors</li><li>Provides low contact resistance</li><li>Provides ease of installation</li></ul>
99922-4 | OEC 99922-4, Aluminium Mechanical Lug, I-Beam Style, Conductor Range 2/0 - 14, 2 Port, 4 Hole, 1/4 in Stud, Tin Plated, AL9CU | Mechanical | Mechanical Lugs | https://oec-americas.com/electrical/wp-content/uploads/2024/12/99922-4-1.webp | Material | Aluminium | 1 | Conductor Size | 2/0 - 14 AWG | 1 | Number of Conductor | 2 | 1 | Mounting Bolt/Stud Size | 1/4 in | 1 | <table><tbody><tr><td>Product Description</td><td>Aluminium Mechanical Lug, I-Beam Style, Conductor Range 2/0 - 14, 2 Port, 4 Hole, 1/4 in Stud</td></tr><tr><td>Catalog ID</td><td>99922-4</td></tr><tr><td>UPC</td><td></td></tr><tr><td>Application</td><td>Terminating Connector</td></tr><tr><td>Brand</td><td>OEC</td></tr><tr><td>Inner Box Quantity</td><td></td></tr><tr><td>Master Box Quantity</td><td></td></tr></tbody></table> | <table><tbody><tr><td>Connector Type</td><td>Mechanical</td></tr><tr><td>Conductor Type</td><td>Aluminium / Copper</td></tr><tr><td>Standard Material</td><td>Aluminium</td></tr><tr><td>Standard Finish</td><td>Electro Tin Plated</td></tr><tr><td>Number of Holes</td><td>4</td></tr><tr><td>Number of Conductor</td><td>2</td></tr><tr><td>Screw Type</td><td>Allen Hex</td></tr><tr><td>Torque</td><td>120 in-lbs</td></tr></tbody></table> | <table><tbody><tr><td>cULus</td><td>Yes</td></tr><tr><td>CSA</td><td>Yes</td></tr><tr><td>RoHS</td><td>Yes</td></tr></tbody></table> | <table> <tbody> <tr> <td>Product Length</td> <td>2.51 in</td> </tr> <tr> <td>Product Width</td> <td>1.25 in</td> </tr> <tr> <td>Product Height</td> <td>0.85 in</td> </tr> <tr> <td>Stud Size</td> <td>1/4 in</td> </tr> <tr> <td>Stud Hole</td> <td>0.27 in</td> </tr> </tbody> </table> | <table><tbody><tr><td>Voltage - Maximum</td><td>35000</td></tr><tr><td>Voltage Rating</td><td>35 kV</td></tr></tbody></table> | <table><tbody><tr><td>Temperature Rating</td><td>90&deg;C</td></tr></tbody></table> | <table><tbody><tr><td>Conductor Size</td><td>2/0 - 14 AWG</td></tr><tr><td>AL Conductor Str Range</td><td>12 AWG, 10 AWG, 8 AWG, 6 AWG, 4 AWG, 2 AWG, 1 AWG, 1/0 AWG, 2/0 AWG</td></tr><tr><td>AL Conductor Str Size</td><td>12 - 2/0 AWG</td></tr><tr><td>CU Conductor Sol/Str Range</td><td>14 AWG, 12 AWG, 10 AWG, 8 AWG, 6 AWG, 4 AWG, 2 AWG, 1 AWG, 1/0 AWG, 2/0 AWG</td></tr><tr><td>CU Conductor Sol/Str Size</td><td>2/0 - 14 AWG</td></tr></tbody></table> | <ul class="feature-list"><li>Manufactured from high strength aluminum alloy</li><li>Chamfered entry</li><li>Electro-Tin plated for corrosion resistance</li><li>UL486A/B Listed for Wire Connectors</li><li>Suitable for use with either copper or aluminum conductors</li><li>Provides low contact resistance</li><li>Provides ease of installation</li></ul>
99923-4 | OEC 99923-4, Aluminium Mechanical Lug, I-Beam Style, Conductor Range 250 - 6, 2 Port, 4 Hole, 3/8 in Stud, Tin Plated, AL9CU | Mechanical | Mechanical Lugs | https://oec-americas.com/electrical/wp-content/uploads/2024/12/99923-4-1.webp | Material | Aluminium | 1 | Conductor Size | 250 Kcmil - 6 AWG | 1 | Number of Conductor | 2 | 1 | Mounting Bolt/Stud Size | 3/8 in | 1 | <table><tbody><tr><td>Product Description</td><td>Aluminium Mechanical Lug, I-Beam Style, Conductor Range 250 - 6, 2 Port, 4 Hole, 3/8 in Stud</td></tr><tr><td>Catalog ID</td><td>99923-4</td></tr><tr><td>UPC</td><td></td></tr><tr><td>Application</td><td>Terminating Connector</td></tr><tr><td>Brand</td><td>OEC</td></tr><tr><td>Inner Box Quantity</td><td></td></tr><tr><td>Master Box Quantity</td><td></td></tr></tbody></table> | <table><tbody><tr><td>Connector Type</td><td>Mechanical</td></tr><tr><td>Conductor Type</td><td>Aluminium / Copper</td></tr><tr><td>Standard Material</td><td>Aluminium</td></tr><tr><td>Standard Finish</td><td>Electro Tin Plated</td></tr><tr><td>Number of Holes</td><td>4</td></tr><tr><td>Number of Conductor</td><td>2</td></tr><tr><td>Screw Type</td><td>Allen Hex</td></tr><tr><td>Torque</td><td>400 in-lbs</td></tr></tbody></table> | <table><tbody><tr><td>cULus</td><td>Yes</td></tr><tr><td>CSA</td><td>Yes</td></tr><tr><td>RoHS</td><td>Yes</td></tr></tbody></table> | <table> <tbody> <tr> <td>Product Length</td> <td>4.00 in</td> </tr> <tr> <td>Product Width</td> <td>1.85 in</td> </tr> <tr> <td>Product Height</td> <td>1.09 in</td> </tr> <tr> <td>Stud Size</td> <td>3/8 in</td> </tr> <tr> <td>Stud Hole</td> <td>0.41 in</td> </tr> </tbody> </table> | <table><tbody><tr><td>Voltage - Maximum</td><td>35000</td></tr><tr><td>Voltage Rating</td><td>35 kV</td></tr></tbody></table> | <table><tbody><tr><td>Temperature Rating</td><td>90&deg;C</td></tr></tbody></table> | <table><tbody><tr><td>Conductor Size</td><td>250 Kcmil - 6 AWG</td></tr><tr><td>AL Conductor Str Range</td><td>6 AWG, 4 AWG, 2 AWG, 1 AWG, 1/0 AWG, 2/0 AWG, 3/0 AWG, 250 Kcmil</td></tr><tr><td>AL Conductor Str Size</td><td>6 AWG - 250 Kcmil</td></tr><tr><td>CU Conductor Sol/Str Range</td><td>6 AWG, 4 AWG, 2 AWG, 1 AWG, 1/0 AWG, 2/0 AWG, 3/0 AWG, 250 Kcmil</td></tr><tr><td>CU Conductor Sol/Str Size</td><td>250 Kcmil - 6 AWG</td></tr></tbody></table> | <ul class="feature-list"><li>Manufactured from high strength aluminum alloy</li><li>Chamfered entry</li><li>Electro-Tin plated for corrosion resistance</li><li>UL486A/B Listed for Wire Connectors</li><li>Suitable for use with either copper or aluminum conductors</li><li>Provides low contact resistance</li><li>Provides ease of installation</li></ul>
99924-4 | OEC 99924-4, Aluminium Mechanical Lug, I-Beam Style, Conductor Range 350 - 6, 2 Port, 4 Hole, 3/8 in Stud, Tin Plated, AL9CU | Mechanical | Mechanical Lugs | https://oec-americas.com/electrical/wp-content/uploads/2024/12/99924-4-1.webp | Material | Aluminium | 1 | Conductor Size | 350 Kcmil - 6 AWG | 1 | Number of Conductor | 2 | 1 | Mounting Bolt/Stud Size | 3/8 in | 1 | <table><tbody><tr><td>Product Description</td><td>Aluminium Mechanical Lug, I-Beam Style, Conductor Range 350 - 6, 2 Port, 4 Hole, 3/8 in Stud</td></tr><tr><td>Catalog ID</td><td>99924-4</td></tr><tr><td>UPC</td><td></td></tr><tr><td>Application</td><td>Terminating Connector</td></tr><tr><td>Brand</td><td>OEC</td></tr><tr><td>Inner Box Quantity</td><td></td></tr><tr><td>Master Box Quantity</td><td></td></tr></tbody></table> | <table><tbody><tr><td>Connector Type</td><td>Mechanical</td></tr><tr><td>Conductor Type</td><td>Aluminium / Copper</td></tr><tr><td>Standard Material</td><td>Aluminium</td></tr><tr><td>Standard Finish</td><td>Electro Tin Plated</td></tr><tr><td>Number of Holes</td><td>4</td></tr><tr><td>Number of Conductor</td><td>2</td></tr><tr><td>Screw Type</td><td>Allen Hex</td></tr><tr><td>Torque</td><td>275 in-lbs</td></tr></tbody></table> | <table><tbody><tr><td>cULus</td><td>Yes</td></tr><tr><td>CSA</td><td>Yes</td></tr><tr><td>RoHS</td><td>Yes</td></tr></tbody></table> | <table> <tbody> <tr> <td>Product Length</td> <td>4.25 in</td> </tr> <tr> <td>Product Width</td> <td>2.00 in</td> </tr> <tr> <td>Product Height</td> <td>1.19 in</td> </tr> <tr> <td>Stud Size</td> <td>3/8 in</td> </tr> <tr> <td>Stud Hole</td> <td>0.41 in</td> </tr> </tbody> </table> | <table><tbody><tr><td>Voltage - Maximum</td><td>35000</td></tr><tr><td>Voltage Rating</td><td>35 kV</td></tr></tbody></table> | <table><tbody><tr><td>Temperature Rating</td><td>90&deg;C</td></tr></tbody></table> | <table><tbody><tr><td>Conductor Size</td><td>350 Kcmil - 6 AWG</td></tr><tr><td>AL Conductor Str Range</td><td>6 AWG, 4 AWG, 2 AWG, 1 AWG, 1/0 AWG, 2/0 AWG, 3/0 AWG, 250 Kcmil, 300 Kcmil, 350 Kcmil</td></tr><tr><td>AL Conductor Str Size</td><td>6 AWG - 350 Kcmil</td></tr><tr><td>CU Conductor Sol/Str Range</td><td>6 AWG, 4 AWG, 2 AWG, 1 AWG, 1/0 AWG, 2/0 AWG, 3/0 AWG, 250 Kcmil, 300 Kcmil, 350 Kcmil</td></tr><tr><td>CU Conductor Sol/Str Size</td><td>350 Kcmil - 6 AWG</td></tr></tbody></table> | <ul class="feature-list"><li>Manufactured from high strength aluminum alloy</li><li>Chamfered entry</li><li>Electro-Tin plated for corrosion resistance</li><li>UL486A/B Listed for Wire Connectors</li><li>Suitable for use with either copper or aluminum conductors</li><li>Provides low contact resistance</li><li>Provides ease of installation</li></ul>
99925-4 | OEC 99925-4, Aluminium Mechanical Lug, I-Beam Style, Conductor Range 500 - 4, 2 Port, 4 Hole, 1/2 in Stud, Tin Plated, AL9CU | Mechanical | Mechanical Lugs | https://oec-americas.com/electrical/wp-content/uploads/2024/12/99925-4-1.webp | Material | Aluminium | 1 | Conductor Size | 500 Kcmil - 4 AWG | 1 | Number of Conductor | 2 | 1 | Mounting Bolt/Stud Size | 1/2 in | 1 | <table><tbody><tr><td>Product Description</td><td>Aluminium Mechanical Lug, I-Beam Style, Conductor Range 500 - 4, 2 Port, 4 Hole, 1/2 in Stud</td></tr><tr><td>Catalog ID</td><td>99925-4</td></tr><tr><td>UPC</td><td></td></tr><tr><td>Application</td><td>Terminating Connector</td></tr><tr><td>Brand</td><td>OEC</td></tr><tr><td>Inner Box Quantity</td><td></td></tr><tr><td>Master Box Quantity</td><td></td></tr></tbody></table> | <table><tbody><tr><td>Connector Type</td><td>Mechanical</td></tr><tr><td>Conductor Type</td><td>Aluminium / Copper</td></tr><tr><td>Standard Material</td><td>Aluminium</td></tr><tr><td>Standard Finish</td><td>Electro Tin Plated</td></tr><tr><td>Number of Holes</td><td>4</td></tr><tr><td>Number of Conductor</td><td>2</td></tr><tr><td>Screw Type</td><td>Allen Hex</td></tr><tr><td>Torque</td><td>531 in-lbs</td></tr></tbody></table> | <table><tbody><tr><td>cULus</td><td>Yes</td></tr><tr><td>CSA</td><td>Yes</td></tr><tr><td>RoHS</td><td>Yes</td></tr></tbody></table> | <table><tbody><tr><td>Product Length</td><td>4.59 in</td></tr><tr><td>Product Width</td><td>2.41 in</td></tr><tr><td>Product Height</td><td>1.44 in</td></tr><tr><td>Stud Size</td><td>1/2 in</td></tr><tr><td>Stud Hole</td><td>0.56 in</td></tr></tbody></table> | <table><tbody><tr><td>Voltage - Maximum</td><td>35000</td></tr><tr><td>Voltage Rating</td><td>35 kV</td></tr></tbody></table> | <table><tbody><tr><td>Temperature Rating</td><td>90&deg;C</td></tr></tbody></table> | <table><tbody><tr><td>Conductor Size</td><td>500 Kcmil - 4 AWG</td></tr><tr><td>AL Conductor Str Range</td><td>4 AWG, 2 AWG, 1 AWG, 1/0 AWG, 2/0 AWG, 3/0 AWG, 250 Kcmil, 300 Kcmil, 350 Kcmil, 400 Kcmil, 500 Kcmil</td></tr><tr><td>AL Conductor Str Size</td><td>4 AWG - 500 Kcmil</td></tr><tr><td>CU Conductor Sol/Str Range</td><td>4 AWG, 2 AWG, 1 AWG, 1/0 AWG, 2/0 AWG, 3/0 AWG, 250 Kcmil, 300 Kcmil, 350 Kcmil, 400 Kcmil, 500 Kcmil</td></tr><tr><td>CU Conductor Sol/Str Size</td><td>500 Kcmil - 4 AWG</td></tr></tbody></table> | <ul class="feature-list"><li>Manufactured from high strength aluminum alloy</li><li>Chamfered entry</li><li>Electro-Tin plated for corrosion resistance</li><li>UL486A/B Listed for Wire Connectors</li><li>Suitable for use with either copper or aluminum conductors</li><li>Provides low contact resistance</li><li>Provides ease of installation</li></ul> | https://oec-americas.com/electrical/wp-content/uploads/product-images/88-89.pdf
99926-4 | OEC 99926-4, Aluminium Mechanical Lug, I-Beam Style, Conductor Range 600 - 2, 2 Port, 4 Hole, 1/2 in Stud, Tin Plated, AL9CU | Mechanical | Mechanical Lugs | https://oec-americas.com/electrical/wp-content/uploads/2024/12/99926-4-1.webp | Material | Aluminium | 1 | Conductor Size | 600 Kcmil - 2 AWG | 1 | Number of Conductor | 2 | 1 | Mounting Bolt/Stud Size | 1/2 in | 1 | <table><tbody><tr><td>Product Description</td><td>Aluminium Mechanical Lug, I-Beam Style, Conductor Range 600 - 2, 2 Port, 4 Hole, 1/2 in Stud</td></tr><tr><td>Catalog ID</td><td>99926-4</td></tr><tr><td>UPC</td><td></td></tr><tr><td>Application</td><td>Terminating Connector</td></tr><tr><td>Brand</td><td>OEC</td></tr><tr><td>Inner Box Quantity</td><td></td></tr><tr><td>Master Box Quantity</td><td></td></tr></tbody></table> | <table><tbody><tr><td>Connector Type</td><td>Mechanical</td></tr><tr><td>Conductor Type</td><td>Aluminium / Copper</td></tr><tr><td>Standard Material</td><td>Aluminium</td></tr><tr><td>Standard Finish</td><td>Electro Tin Plated</td></tr><tr><td>Number of Holes</td><td>4</td></tr><tr><td>Number of Conductor</td><td>2</td></tr><tr><td>Screw Type</td><td>Allen Hex</td></tr><tr><td>Torque</td><td>500 in-lbs</td></tr></tbody></table> | <table><tbody><tr><td>cULus</td><td>Yes</td></tr><tr><td>CSA</td><td>Yes</td></tr><tr><td>RoHS</td><td>Yes</td></tr></tbody></table> | <table><tbody><tr><td>Product Length</td><td>4.59 in</td></tr><tr><td>Product Width</td><td>2.41 in</td></tr><tr><td>Product Height</td><td>1.56 in</td></tr><tr><td>Stud Size</td><td>1/2 in</td></tr><tr><td>Stud Hole</td><td>0.56 in</td></tr></tbody></table> | <table><tbody><tr><td>Voltage - Maximum</td><td>35000</td></tr><tr><td>Voltage Rating</td><td>35 kV</td></tr></tbody></table> | <table><tbody><tr><td>Temperature Rating</td><td>90&deg;C</td></tr></tbody></table> | <table><tbody><tr><td>Conductor Size</td><td>600 Kcmil - 2 AWG</td></tr><tr><td>AL Conductor Str Range</td><td>2 AWG, 1 AWG, 1/0 AWG, 2/0 AWG, 3/0 AWG, 250 Kcmil, 300 Kcmil, 350 Kcmil, 400 Kcmil, 500 Kcmil, 600 Kcmil</td></tr><tr><td>AL Conductor Str Size</td><td>2 AWG - 600 Kcmil</td></tr><tr><td>CU Conductor Sol/Str Range</td><td>2 AWG, 1 AWG, 1/0 AWG, 2/0 AWG, 3/0 AWG, 250 Kcmil, 300 Kcmil, 350 Kcmil, 400 Kcmil, 500 Kcmil, 600 Kcmil</td></tr><tr><td>CU Conductor Sol/Str Size</td><td>600 Kcmil - 2 AWG</td></tr></tbody></table> | <ul class="feature-list"><li>Manufactured from high strength aluminum alloy</li><li>Chamfered entry</li><li>Electro-Tin plated for corrosion resistance</li><li>UL486A/B Listed for Wire Connectors</li><li>Suitable for use with either copper or aluminum conductors</li><li>Provides low contact resistance</li><li>Provides ease of installation</li></ul> | https://oec-americas.com/electrical/wp-content/uploads/product-images/88-89.pdf
99927-4 | OEC 99927-4, Aluminium Mechanical Lug, I-Beam Style, Conductor Range 750 - 1/0, 2 Port, 4 Hole, 1/2 in Stud, Tin Plated, AL9CU | Mechanical | Mechanical Lugs | https://oec-americas.com/electrical/wp-content/uploads/2024/12/99927-4-1.webp | Material | Aluminium | 1 | Conductor Size | 750 Kcmil - 1/0 AWG | 1 | Number of Conductor | 2 | 1 | Mounting Bolt/Stud Size | 1/2 in | 1 | <table><tbody><tr><td>Product Description</td><td>Aluminium Mechanical Lug, I-Beam Style, Conductor Range 750 - 1/0, 2 Port, 4 Hole, 1/2 in Stud</td></tr><tr><td>Catalog ID</td><td>99927-4</td></tr><tr><td>UPC</td><td></td></tr><tr><td>Application</td><td>Terminating Connector</td></tr><tr><td>Brand</td><td>OEC</td></tr><tr><td>Inner Box Quantity</td><td></td></tr><tr><td>Master Box Quantity</td><td></td></tr></tbody></table> | <table><tbody><tr><td>Connector Type</td><td>Mechanical</td></tr><tr><td>Conductor Type</td><td>Aluminium / Copper</td></tr><tr><td>Standard Material</td><td>Aluminium</td></tr><tr><td>Standard Finish</td><td>Electro Tin Plated</td></tr><tr><td>Number of Holes</td><td>4</td></tr><tr><td>Number of Conductor</td><td>2</td></tr><tr><td>Screw Type</td><td>Allen Hex</td></tr><tr><td>Torque</td><td>500 in-lbs</td></tr></tbody></table> | <table><tbody><tr><td>cULus</td><td>Yes</td></tr><tr><td>CSA</td><td>Yes</td></tr><tr><td>RoHS</td><td>Yes</td></tr></tbody></table> | <table><tbody><tr><td>Product Length</td><td>4.62 in</td></tr><tr><td>Product Width</td><td>3.50 in</td></tr><tr><td>Product Height</td><td>1.81 in</td></tr><tr><td>Stud Size</td><td>1/2 in</td></tr><tr><td>Stud Hole</td><td>0.56 in</td></tr></tbody></table> | <table><tbody><tr><td>Voltage - Maximum</td><td>35000</td></tr><tr><td>Voltage Rating</td><td>35 kV</td></tr></tbody></table> | <table><tbody><tr><td>Temperature Rating</td><td>90&deg;C</td></tr></tbody></table> | <table><tbody><tr><td>Conductor Size</td><td>750 Kcmil - 1/0 AWG</td></tr><tr><td>AL Conductor Str Range</td><td>1/0 AWG, 2/0 AWG, 3/0 AWG, 250 Kcmil, 300 Kcmil, 350 Kcmil, 400 Kcmil, 500 Kcmil, 600 Kcmill, 700 Kcmill, 750 Kcmil</td></tr><tr><td>AL Conductor Str Size</td><td>1/0 AWG - 750 Kcmil</td></tr><tr><td>CU Conductor Sol/Str Range</td><td>1/0 AWG, 2/0 AWG, 3/0 AWG, 250 Kcmil, 300 Kcmil, 350 Kcmil, 400 Kcmil, 500 Kcmil, 600 Kcmill, 700 Kcmill, 750 Kcmil</td></tr><tr><td>CU Conductor Sol/Str Size</td><td>750 Kcmil - 1/0 AWG</td></tr></tbody></table> | <ul class="feature-list"><li>Manufactured from high strength aluminum alloy</li><li>Chamfered entry</li><li>Electro-Tin plated for corrosion resistance</li><li>UL486A/B Listed for Wire Connectors</li><li>Suitable for use with either copper or aluminum conductors</li><li>Provides low contact resistance</li><li>Provides ease of installation</li></ul> | https://oec-americas.com/electrical/wp-content/uploads/product-images/88-89.pdf
99928-4 | OEC 99928-4, Aluminium Mechanical Lug, I-Beam Style, Conductor Range 1000 - 500, 2 Port, 4 Hole, 1/2 in Stud, Tin Plated, AL9CU | Mechanical | Mechanical Lugs | https://oec-americas.com/electrical/wp-content/uploads/2024/12/99928-4-1.webp | Material | Aluminium | 1 | Conductor Size | 1000 - 500 Kcmil | 1 | Number of Conductor | 2 | 1 | Mounting Bolt/Stud Size | 1/2 in | 1 | <table><tbody><tr><td>Product Description</td><td>Aluminium Mechanical Lug, I-Beam Style, Conductor Range 1000 - 500, 2 Port, 4 Hole, 1/2 in Stud</td></tr><tr><td>Catalog ID</td><td>99928-4</td></tr><tr><td>UPC</td><td></td></tr><tr><td>Application</td><td>Terminating Connector</td></tr><tr><td>Brand</td><td>OEC</td></tr><tr><td>Inner Box Quantity</td><td></td></tr><tr><td>Master Box Quantity</td><td></td></tr></tbody></table> | <table><tbody><tr><td>Connector Type</td><td>Mechanical</td></tr><tr><td>Conductor Type</td><td>Aluminium / Copper</td></tr><tr><td>Standard Material</td><td>Aluminium</td></tr><tr><td>Standard Finish</td><td>Electro Tin Plated</td></tr><tr><td>Number of Holes</td><td>4</td></tr><tr><td>Number of Conductor</td><td>2</td></tr><tr><td>Screw Type</td><td>Allen Hex</td></tr><tr><td>Torque</td><td>796 in-lbs</td></tr></tbody></table> | <table><tbody><tr><td>cULus</td><td>Yes</td></tr><tr><td>CSA</td><td>Yes</td></tr><tr><td>RoHS</td><td>Yes</td></tr></tbody></table> | <table><tbody><tr><td>Product Length</td><td>4.62 in</td></tr><tr><td>Product Width</td><td>3.50 in</td></tr><tr><td>Product Height</td><td>1.94 in</td></tr><tr><td>Stud Size</td><td>1/2 in</td></tr><tr><td>Stud Hole</td><td>0.56 in</td></tr></tbody></table> | <table><tbody><tr><td>Voltage - Maximum</td><td>35000</td></tr><tr><td>Voltage Rating</td><td>35 kV</td></tr></tbody></table> | <table><tbody><tr><td>Temperature Rating</td><td>90&deg;C</td></tr></tbody></table> | <table><tbody><tr><td>Conductor Size</td><td>1000 - 500 Kcmil</td></tr><tr><td>AL Conductor Str Range</td><td>500 Kcmil, 600 Kcmil, 700 Kcmil, 750 Kcmil, 800 Kcmil, 900 Kcmil, 1000 Kcmil</td></tr><tr><td>AL Conductor Str Size</td><td>500 - 1000 Kcmil</td></tr><tr><td>CU Conductor Sol/Str Range</td><td>500 Kcmil, 600 Kcmil, 700 Kcmil, 750 Kcmil, 800 Kcmil, 900 Kcmil, 1000 Kcmil</td></tr><tr><td>CU Conductor Sol/Str Size</td><td>1000 - 500 Kcmil</td></tr></tbody></table> | <ul class="feature-list"><li>Manufactured from high strength aluminum alloy</li><li>Chamfered entry</li><li>Electro-Tin plated for corrosion resistance</li><li>UL486A/B Listed for Wire Connectors</li><li>Suitable for use with either copper or aluminum conductors</li><li>Provides low contact resistance</li><li>Provides ease of installation</li></ul> | https://oec-americas.com/electrical/wp-content/uploads/product-images/88-89.pdf
99921DS | OEC 99921DS, Aluminium Mechanical Lug, I-Beam Style, Conductor Range 1/0 - 14, 2 Port, 2 Hole, 1/4 in Stud, Tin Plated, AL9CU | Mechanical | Mechanical Lugs | https://oec-americas.com/electrical/wp-content/uploads/2024/12/99921DS-1.webp | Material | Aluminium | 1 | Conductor Size | 1/0 - 14 AWG | 1 | Number of Conductor | 2 | 1 | Mounting Bolt/Stud Size | 1/4 in | 1 | <table><tbody><tr><td>Product Description</td><td>Aluminium Mechanical Lug, I-Beam Style, Conductor Range 1/0 - 14, 2 Port, 2 Hole, 1/4 in Stud</td></tr><tr><td>Catalog ID</td><td>99921DS</td></tr><tr><td>UPC</td><td></td></tr><tr><td>Application</td><td>Terminating Connector</td></tr><tr><td>Brand</td><td>OEC</td></tr><tr><td>Inner Box Quantity</td><td></td></tr><tr><td>Master Box Quantity</td><td></td></tr></tbody></table> | <table><tbody><tr><td>Connector Type</td><td>Mechanical</td></tr><tr><td>Conductor Type</td><td>Aluminium / Copper</td></tr><tr><td>Standard Material</td><td>Aluminium</td></tr><tr><td>Standard Finish</td><td>Electro Tin Plated</td></tr><tr><td>Number of Holes</td><td>2</td></tr><tr><td>Number of Conductor</td><td>2</td></tr><tr><td>Screw Type</td><td>Allen Hex</td></tr><tr><td>Torque</td><td>120 in-lbs</td></tr></tbody></table> | <table><tbody><tr><td>cULus</td><td>Yes</td></tr><tr><td>CSA</td><td>Yes</td></tr><tr><td>RoHS</td><td>Yes</td></tr></tbody></table> | <table><tbody><tr><td>Product Length</td><td>2.75 in</td></tr><tr><td>Product Width</td><td>1.13 in</td></tr><tr><td>Product Height</td><td>0.78 in</td></tr><tr><td>Stud Size</td><td>1/4 in</td></tr><tr><td>Stud Hole</td><td>0.27 in</td></tr></tbody></table> | <table><tbody><tr><td>Voltage - Maximum</td><td>35000</td></tr><tr><td>Voltage Rating</td><td>35 kV</td></tr></tbody></table> | <table><tbody><tr><td>Temperature Rating</td><td>90&deg;C</td></tr></tbody></table> | <table><tbody><tr><td>Conductor Size</td><td>1/0 - 14 AWG</td></tr><tr><td>AL Conductor Str Range</td><td>12 AWG, 10 AWG, 8 AWG, 6 AWG, 4 AWG, 2 AWG, 1 AWG, 1/0 AWG</td></tr><tr><td>AL Conductor Str Size</td><td>12 - 1/0 AWG</td></tr><tr><td>CU Conductor Sol/Str Range</td><td>14 AWG, 12 AWG, 10 AWG, 8 AWG, 6 AWG, 4 AWG, 2 AWG, 1 AWG, 1/0 AWG</td></tr><tr><td>CU Conductor Sol/Str Size</td><td>1/0 - 14 AWG</td></tr></tbody></table> | <ul class="feature-list"><li>Manufactured from high strength aluminum alloy</li><li>Chamfered entry</li><li>Electro-Tin plated for corrosion resistance</li><li>UL486A/B Listed for Wire Connectors</li><li>Suitable for use with either copper or aluminum conductors</li><li>Provides low contact resistance</li><li>Provides ease of installation</li></ul> | https://oec-americas.com/electrical/wp-content/uploads/product-images/88-89.pdf
99922DS | OEC 99922DS, Aluminium Mechanical Lug, I-Beam Style, Conductor Range 2/0 - 14, 2 Port, 2 Hole, 1/4 in Stud, Tin Plated, AL9CU | Mechanical | Mechanical Lugs | https://oec-americas.com/electrical/wp-content/uploads/2024/12/99922DS-1.webp | Material | Aluminium | 1 | Conductor Size | 2/0 - 14 AWG | 1 | Number of Conductor | 2 | 1 | Mounting Bolt/Stud Size | 1/4 in | 1 | <table><tbody><tr><td>Product Description</td><td>Aluminium Mechanical Lug, I-Beam Style, Conductor Range 2/0 - 14, 2 Port, 2 Hole, 1/4 in Stud</td></tr><tr><td>Catalog ID</td><td>99922DS</td></tr><tr><td>UPC</td><td></td></tr><tr><td>Application</td><td>Terminating Connector</td></tr><tr><td>Brand</td><td>OEC</td></tr><tr><td>Inner Box Quantity</td><td></td></tr><tr><td>Master Box Quantity</td><td></td></tr></tbody></table> | <table><tbody><tr><td>Connector Type</td><td>Mechanical</td></tr><tr><td>Conductor Type</td><td>Aluminium / Copper</td></tr><tr><td>Standard Material</td><td>Aluminium</td></tr><tr><td>Standard Finish</td><td>Electro Tin Plated</td></tr><tr><td>Number of Holes</td><td>2</td></tr><tr><td>Number of Conductor</td><td>2</td></tr><tr><td>Screw Type</td><td>Allen Hex</td></tr><tr><td>Torque</td><td>120 in-lbs</td></tr></tbody></table> | <table><tbody><tr><td>cULus</td><td>Yes</td></tr><tr><td>CSA</td><td>Yes</td></tr><tr><td>RoHS</td><td>Yes</td></tr></tbody></table> | <table><tbody><tr><td>Product Length</td><td>2.75 in</td></tr><tr><td>Product Width</td><td>1.25 in</td></tr><tr><td>Product Height</td><td>0.78 in</td></tr><tr><td>Stud Size</td><td>1/4 in</td></tr><tr><td>Stud Hole</td><td>0.27 in</td></tr></tbody></table> | <table><tbody><tr><td>Voltage - Maximum</td><td>35000</td></tr><tr><td>Voltage Rating</td><td>35 kV</td></tr></tbody></table> | <table><tbody><tr><td>Temperature Rating</td><td>90&deg;C</td></tr></tbody></table> | <table><tbody><tr><td>Conductor Size</td><td>2/0 - 14 AWG</td></tr><tr><td>AL Conductor Str Range</td><td>12 AWG, 10 AWG, 8 AWG, 6 AWG, 4 AWG, 2 AWG, 1 AWG, 1/0 AWG, 2/0 AWG</td></tr><tr><td>AL Conductor Str Size</td><td>12 - 2/0 AWG</td></tr><tr><td>CU Conductor Sol/Str Range</td><td>14 AWG, 12 AWG, 10 AWG, 8 AWG, 6 AWG, 4 AWG, 2 AWG, 1 AWG, 1/0 AWG, 2/0 AWG</td></tr><tr><td>CU Conductor Sol/Str Size</td><td>2/0 - 14 AWG</td></tr></tbody></table> | <ul class="feature-list"><li>Manufactured from high strength aluminum alloy</li><li>Chamfered entry</li><li>Electro-Tin plated for corrosion resistance</li><li>UL486A/B Listed for Wire Connectors</li><li>Suitable for use with either copper or aluminum conductors</li><li>Provides low contact resistance</li><li>Provides ease of installation</li></ul> | https://oec-americas.com/electrical/wp-content/uploads/product-images/88-89.pdf
99923DS | OEC 99923DS, Aluminium Mechanical Lug, I-Beam Style, Conductor Range 250 - 6, 2 Port, 2 Hole, 3/8 in Stud, Tin Plated, AL9CU | Mechanical | Mechanical Lugs | https://oec-americas.com/electrical/wp-content/uploads/2024/12/99923DS-1.webp | Material | Aluminium | 1 | Conductor Size | 250 Kcmil - 6 AWG | 1 | Number of Conductor | 2 | 1 | Mounting Bolt/Stud Size | 3/8 in | 1 | <table><tbody><tr><td>Product Description</td><td>Aluminium Mechanical Lug, I-Beam Style, Conductor Range 250 - 6, 2 Port, 2 Hole, 3/8 in Stud</td></tr><tr><td>Catalog ID</td><td>99923DS</td></tr><tr><td>UPC</td><td></td></tr><tr><td>Application</td><td>Terminating Connector</td></tr><tr><td>Brand</td><td>OEC</td></tr><tr><td>Inner Box Quantity</td><td></td></tr><tr><td>Master Box Quantity</td><td></td></tr></tbody></table> | <table><tbody><tr><td>Connector Type</td><td>Mechanical</td></tr><tr><td>Conductor Type</td><td>Aluminium / Copper</td></tr><tr><td>Standard Material</td><td>Aluminium</td></tr><tr><td>Standard Finish</td><td>Electro Tin Plated</td></tr><tr><td>Number of Holes</td><td>2</td></tr><tr><td>Number of Conductor</td><td>2</td></tr><tr><td>Screw Type</td><td>Allen Hex</td></tr><tr><td>Torque</td><td>400 in-lbs</td></tr></tbody></table> | <table><tbody><tr><td>cULus</td><td>Yes</td></tr><tr><td>CSA</td><td>Yes</td></tr><tr><td>RoHS</td><td>Yes</td></tr></tbody></table> | <table><tbody><tr><td>Product Length</td><td>4.50 in</td></tr><tr><td>Product Width</td><td>1.62 in</td></tr><tr><td>Product Height</td><td>1.09 in</td></tr><tr><td>Stud Size</td><td>3/8 in</td></tr><tr><td>Stud Hole</td><td>0.41 in</td></tr></tbody></table> | <table><tbody><tr><td>Voltage - Maximum</td><td>35000</td></tr><tr><td>Voltage Rating</td><td>35 kV</td></tr></tbody></table> | <table><tbody><tr><td>Temperature Rating</td><td>90&deg;C</td></tr></tbody></table> | <table><tbody><tr><td>Conductor Size</td><td>250 Kcmil - 6 AWG</td></tr><tr><td>AL Conductor Str Range</td><td>6 AWG, 4 AWG, 2 AWG, 1 AWG, 1/0 AWG, 2/0 AWG, 3/0 AWG, 250 Kcmil</td></tr><tr><td>AL Conductor Str Size</td><td>6 AWG - 250 Kcmil</td></tr><tr><td>CU Conductor Sol/Str Range</td><td>6 AWG, 4 AWG, 2 AWG, 1 AWG, 1/0 AWG, 2/0 AWG, 3/0 AWG, 250 Kcmil</td></tr><tr><td>CU Conductor Sol/Str Size</td><td>250 Kcmil - 6 AWG</td></tr></tbody></table> | <ul class="feature-list"><li>Manufactured from high strength aluminum alloy</li><li>Chamfered entry</li><li>Electro-Tin plated for corrosion resistance</li><li>UL486A/B Listed for Wire Connectors</li><li>Suitable for use with either copper or aluminum conductors</li><li>Provides low contact resistance</li><li>Provides ease of installation</li></ul> | https://oec-americas.com/electrical/wp-content/uploads/product-images/88-89.pdf
99924DS | OEC 99924DS, Aluminium Mechanical Lug, I-Beam Style, Conductor Range 350 - 6, 2 Port, 2 Hole, 3/8 in Stud, Tin Plated, AL9CU | Mechanical | Mechanical Lugs | https://oec-americas.com/electrical/wp-content/uploads/2024/12/99924DS-1.webp | Material | Aluminium | 1 | Conductor Size | 350 Kcmil - 6 AWG | 1 | Number of Conductor | 2 | 1 | Mounting Bolt/Stud Size | 3/8 in | 1 | <table><tbody><tr><td>Product Description</td><td>Aluminium Mechanical Lug, I-Beam Style, Conductor Range 350 - 6, 2 Port, 2 Hole, 3/8 in Stud</td></tr><tr><td>Catalog ID</td><td>99924DS</td></tr><tr><td>UPC</td><td></td></tr><tr><td>Application</td><td>Terminating Connector</td></tr><tr><td>Brand</td><td>OEC</td></tr><tr><td>Inner Box Quantity</td><td></td></tr><tr><td>Master Box Quantity</td><td></td></tr></tbody></table> | <table><tbody><tr><td>Connector Type</td><td>Mechanical</td></tr><tr><td>Conductor Type</td><td>Aluminium / Copper</td></tr><tr><td>Standard Material</td><td>Aluminium</td></tr><tr><td>Standard Finish</td><td>Electro Tin Plated</td></tr><tr><td>Number of Holes</td><td>2</td></tr><tr><td>Number of Conductor</td><td>2</td></tr><tr><td>Screw Type</td><td>Allen Hex</td></tr><tr><td>Torque</td><td>275 in-lbs</td></tr></tbody></table> | <table><tbody><tr><td>cULus</td><td>Yes</td></tr><tr><td>CSA</td><td>Yes</td></tr><tr><td>RoHS</td><td>Yes</td></tr></tbody></table> | <table><tbody><tr><td>Product Length</td><td>5.00 in</td></tr><tr><td>Product Width</td><td>1.92 in</td></tr><tr><td>Product Height</td><td>1.19 in</td></tr><tr><td>Stud Size</td><td>3/8 in</td></tr><tr><td>Stud Hole</td><td>0.41 in</td></tr></tbody></table> | <table><tbody><tr><td>Voltage - Maximum</td><td>35000</td></tr><tr><td>Voltage Rating</td><td>35 kV</td></tr></tbody></table> | <table><tbody><tr><td>Temperature Rating</td><td>90&deg;C</td></tr></tbody></table> | <table><tbody><tr><td>Conductor Size</td><td>350 Kcmil - 6 AWG</td></tr><tr><td>AL Conductor Str Range</td><td>6 AWG, 4 AWG, 2 AWG, 1 AWG, 1/0 AWG, 2/0 AWG, 3/0 AWG, 250 Kcmil, 300 Kcmil, 350 Kcmil</td></tr><tr><td>AL Conductor Str Size</td><td>6 AWG - 350 Kcmil</td></tr><tr><td>CU Conductor Sol/Str Range</td><td>6 AWG, 4 AWG, 2 AWG, 1 AWG, 1/0 AWG, 2/0 AWG, 3/0 AWG, 250 Kcmil, 300 Kcmil, 350 Kcmil</td></tr><tr><td>CU Conductor Sol/Str Size</td><td>350 Kcmil - 6 AWG</td></tr></tbody></table> | <ul class="feature-list"><li>Manufactured from high strength aluminum alloy</li><li>Chamfered entry</li><li>Electro-Tin plated for corrosion resistance</li><li>UL486A/B Listed for Wire Connectors</li><li>Suitable for use with either copper or aluminum conductors</li><li>Provides low contact resistance</li><li>Provides ease of installation</li></ul> | https://oec-americas.com/electrical/wp-content/uploads/product-images/88-89.pdf
99925DS | OEC 99925DS, Aluminium Mechanical Lug, I-Beam Style, Conductor Range 500 - 4, 2 Port, 2 Hole, 1/2 in Stud, Tin Plated, AL9CU | Mechanical | Mechanical Lugs | https://oec-americas.com/electrical/wp-content/uploads/2024/12/99925DS-1.webp | Material | Aluminium | 1 | Conductor Size | 500 Kcmil - 4 AWG | 1 | Number of Conductor | 2 | 1 | Mounting Bolt/Stud Size | 1/2 in | 1 | <table><tbody><tr><td>Product Description</td><td>Aluminium Mechanical Lug, I-Beam Style, Conductor Range 500 - 4, 2 Port, 2 Hole, 1/2 in Stud</td></tr><tr><td>Catalog ID</td><td>99925DS</td></tr><tr><td>UPC</td><td></td></tr><tr><td>Application</td><td>Terminating Connector</td></tr><tr><td>Brand</td><td>OEC</td></tr><tr><td>Inner Box Quantity</td><td></td></tr><tr><td>Master Box Quantity</td><td></td></tr></tbody></table> | <table><tbody><tr><td>Connector Type</td><td>Mechanical</td></tr><tr><td>Conductor Type</td><td>Aluminium / Copper</td></tr><tr><td>Standard Material</td><td>Aluminium</td></tr><tr><td>Standard Finish</td><td>Electro Tin Plated</td></tr><tr><td>Number of Holes</td><td>2</td></tr><tr><td>Number of Conductor</td><td>2</td></tr><tr><td>Screw Type</td><td>Allen Hex</td></tr><tr><td>Torque</td><td>531 in-lbs</td></tr></tbody></table> | <table><tbody><tr><td>cULus</td><td>Yes</td></tr><tr><td>CSA</td><td>Yes</td></tr><tr><td>RoHS</td><td>Yes</td></tr></tbody></table> | <table><tbody><tr><td>Product Length</td><td>4.59 in</td></tr><tr><td>Product Width</td><td>2.41 in</td></tr><tr><td>Product Height</td><td>1.44 in</td></tr><tr><td>Stud Size</td><td>1/2 in</td></tr><tr><td>Stud Hole</td><td>0.56 in</td></tr></tbody></table> | <table><tbody><tr><td>Voltage - Maximum</td><td>35000</td></tr><tr><td>Voltage Rating</td><td>35 kV</td></tr></tbody></table> | <table><tbody><tr><td>Temperature Rating</td><td>90&deg;C</td></tr></tbody></table> | <table><tbody><tr><td>Conductor Size</td><td>500 Kcmil - 4 AWG</td></tr><tr><td>AL Conductor Str Range</td><td>4 AWG, 2 AWG, 1 AWG, 1/0 AWG, 2/0 AWG, 3/0 AWG, 250 Kcmil, 300 Kcmil, 350 Kcmil, 400 Kcmil, 500 Kcmil</td></tr><tr><td>AL Conductor Str Size</td><td>4 AWG - 500 Kcmil</td></tr><tr><td>CU Conductor Sol/Str Range</td><td>4 AWG, 2 AWG, 1 AWG, 1/0 AWG, 2/0 AWG, 3/0 AWG, 250 Kcmil, 300 Kcmil, 350 Kcmil, 400 Kcmil, 500 Kcmil</td></tr><tr><td>CU Conductor Sol/Str Size</td><td>500 Kcmil - 4 AWG</td></tr></tbody></table> | <ul class="feature-list"><li>Manufactured from high strength aluminum alloy</li><li>Chamfered entry</li><li>Electro-Tin plated for corrosion resistance</li><li>UL486A/B Listed for Wire Connectors</li><li>Suitable for use with either copper or aluminum conductors</li><li>Provides low contact resistance</li><li>Provides ease of installation</li></ul> | https://oec-americas.com/electrical/wp-content/uploads/product-images/88-89.pdf
99926DS | OEC 99926DS, Aluminium Mechanical Lug, I-Beam Style, Conductor Range 600 - 2, 2 Port, 2 Hole, 1/2 in Stud, Tin Plated, AL9CU | Mechanical | Mechanical Lugs | https://oec-americas.com/electrical/wp-content/uploads/2024/12/99926DS-1.webp | Material | Aluminium | 1 | Conductor Size | 600 Kcmil - 2 AWG | 1 | Number of Conductor | 2 | 1 | Mounting Bolt/Stud Size | 1/2 in | 1 | <table><tbody><tr><td>Product Description</td><td>Aluminium Mechanical Lug, I-Beam Style, Conductor Range 600 - 2, 2 Port, 2 Hole, 1/2 in Stud</td></tr><tr><td>Catalog ID</td><td>99926DS</td></tr><tr><td>UPC</td><td></td></tr><tr><td>Application</td><td>Terminating Connector</td></tr><tr><td>Brand</td><td>OEC</td></tr><tr><td>Inner Box Quantity</td><td></td></tr><tr><td>Master Box Quantity</td><td></td></tr></tbody></table> | <table><tbody><tr><td>Connector Type</td><td>Mechanical</td></tr><tr><td>Conductor Type</td><td>Aluminium / Copper</td></tr><tr><td>Standard Material</td><td>Aluminium</td></tr><tr><td>Standard Finish</td><td>Electro Tin Plated</td></tr><tr><td>Number of Holes</td><td>2</td></tr><tr><td>Number of Conductor</td><td>2</td></tr><tr><td>Screw Type</td><td>Allen Hex</td></tr><tr><td>Torque</td><td>500 in-lbs</td></tr></tbody></table> | <table><tbody><tr><td>cULus</td><td>Yes</td></tr><tr><td>CSA</td><td>Yes</td></tr><tr><td>RoHS</td><td>Yes</td></tr></tbody></table> | <table><tbody><tr><td>Product Length</td><td>4.59 in</td></tr><tr><td>Product Width</td><td>2.41 in</td></tr><tr><td>Product Height</td><td>1.56 in</td></tr><tr><td>Stud Size</td><td>1/2 in</td></tr><tr><td>Stud Hole</td><td>0.56 in</td></tr></tbody></table> | <table><tbody><tr><td>Voltage - Maximum</td><td>35000</td></tr><tr><td>Voltage Rating</td><td>35 kV</td></tr></tbody></table> | <table><tbody><tr><td>Temperature Rating</td><td>90&deg;C</td></tr></tbody></table> | <table><tbody><tr><td>Conductor Size</td><td>600 Kcmil - 2 AWG</td></tr><tr><td>AL Conductor Str Range</td><td>2 AWG, 1 AWG, 1/0 AWG, 2/0 AWG, 3/0 AWG, 250 Kcmil, 300 Kcmil, 350 Kcmil, 400 Kcmil, 500 Kcmil, 600 Kcmil</td></tr><tr><td>AL Conductor Str Size</td><td>2 AWG - 600 Kcmil</td></tr><tr><td>CU Conductor Sol/Str Range</td><td>2 AWG, 1 AWG, 1/0 AWG, 2/0 AWG, 3/0 AWG, 250 Kcmil, 300 Kcmil, 350 Kcmil, 400 Kcmil, 500 Kcmil, 600 Kcmil</td></tr><tr><td>CU Conductor Sol/Str Size</td><td>600 Kcmil - 2 AWG</td></tr></tbody></table> | <ul class="feature-list"><li>Manufactured from high strength aluminum alloy</li><li>Chamfered entry</li><li>Electro-Tin plated for corrosion resistance</li><li>UL486A/B Listed for Wire Connectors</li><li>Suitable for use with either copper or aluminum conductors</li><li>Provides low contact resistance</li><li>Provides ease of installation</li></ul> | https://oec-americas.com/electrical/wp-content/uploads/product-images/88-89.pdf
99927DS | OEC 99927DS, Aluminium Mechanical Lug, I-Beam Style, Conductor Range 750 - 1/0, 2 Port, 2 Hole, 1/2 in Stud, Tin Plated, AL9CU | Mechanical | Mechanical Lugs | https://oec-americas.com/electrical/wp-content/uploads/2024/12/99927DS-1.webp | Material | Aluminium | 1 | Conductor Size | 750 Kcmil - 1/0 AWG | 1 | Number of Conductor | 2 | 1 | Mounting Bolt/Stud Size | 1/2 in | 1 | <table><tbody><tr><td>Product Description</td><td>Aluminium Mechanical Lug, I-Beam Style, Conductor Range 750 - 1/0, 2 Port, 2 Hole, 1/2 in Stud</td></tr><tr><td>Catalog ID</td><td>99927DS</td></tr><tr><td>UPC</td><td></td></tr><tr><td>Application</td><td>Terminating Connector</td></tr><tr><td>Brand</td><td>OEC</td></tr><tr><td>Inner Box Quantity</td><td></td></tr><tr><td>Master Box Quantity</td><td></td></tr></tbody></table> | <table><tbody><tr><td>Connector Type</td><td>Mechanical</td></tr><tr><td>Conductor Type</td><td>Aluminium / Copper</td></tr><tr><td>Standard Material</td><td>Aluminium</td></tr><tr><td>Standard Finish</td><td>Electro Tin Plated</td></tr><tr><td>Number of Holes</td><td>2</td></tr><tr><td>Number of Conductor</td><td>2</td></tr><tr><td>Screw Type</td><td>Allen Hex</td></tr><tr><td>Torque</td><td>500 in-lbs</td></tr></tbody></table> | <table><tbody><tr><td>cULus</td><td>Yes</td></tr><tr><td>CSA</td><td>Yes</td></tr><tr><td>RoHS</td><td>Yes</td></tr></tbody></table> | <table><tbody><tr><td>Product Length</td><td>4.84 in</td></tr><tr><td>Product Width</td><td>3.50 in</td></tr><tr><td>Product Height</td><td>1.81 in</td></tr><tr><td>Stud Size</td><td>1/2 in</td></tr><tr><td>Stud Hole</td><td>0.56 in</td></tr></tbody></table> | <table><tbody><tr><td>Voltage - Maximum</td><td>35000</td></tr><tr><td>Voltage Rating</td><td>35 kV</td></tr></tbody></table> | <table><tbody><tr><td>Temperature Rating</td><td>90&deg;C</td></tr></tbody></table> | <table><tbody><tr><td>Conductor Size</td><td>750 Kcmil - 1/0 AWG</td></tr><tr><td>AL Conductor Str Range</td><td>1/0 AWG, 2/0 AWG, 3/0 AWG, 250 Kcmil, 300 Kcmil, 350 Kcmil, 400 Kcmil, 500 Kcmil, 600 Kcmill, 700 Kcmill, 750 Kcmil</td></tr><tr><td>AL Conductor Str Size</td><td>1/0 AWG - 750 Kcmil</td></tr><tr><td>CU Conductor Sol/Str Range</td><td>1/0 AWG, 2/0 AWG, 3/0 AWG, 250 Kcmil, 300 Kcmil, 350 Kcmil, 400 Kcmil, 500 Kcmil, 600 Kcmill, 700 Kcmill, 750 Kcmil</td></tr><tr><td>CU Conductor Sol/Str Size</td><td>750 Kcmil - 1/0 AWG</td></tr></tbody></table> | <ul class="feature-list"><li>Manufactured from high strength aluminum alloy</li><li>Chamfered entry</li><li>Electro-Tin plated for corrosion resistance</li><li>UL486A/B Listed for Wire Connectors</li><li>Suitable for use with either copper or aluminum conductors</li><li>Provides low contact resistance</li><li>Provides ease of installation</li></ul> | https://oec-americas.com/electrical/wp-content/uploads/product-images/88-89.pdf
99928DS | OEC 99928DS, Aluminium Mechanical Lug, I-Beam Style, Conductor Range 1000 - 500, 2 Port, 2 Hole, 1/2 in Stud, Tin Plated, AL9CU | Mechanical | Mechanical Lugs | https://oec-americas.com/electrical/wp-content/uploads/2024/12/99928DS-1.webp | Material | Aluminium | 1 | Conductor Size | 1000 - 500 Kcmil | 1 | Number of Conductor | 2 | 1 | Mounting Bolt/Stud Size | 1/2 in | 1 | <table><tbody><tr><td>Product Description</td><td>Aluminium Mechanical Lug, I-Beam Style, Conductor Range 1000 - 500, 2 Port, 2 Hole, 1/2 in Stud</td></tr><tr><td>Catalog ID</td><td>99928DS</td></tr><tr><td>UPC</td><td></td></tr><tr><td>Application</td><td>Terminating Connector</td></tr><tr><td>Brand</td><td>OEC</td></tr><tr><td>Inner Box Quantity</td><td></td></tr><tr><td>Master Box Quantity</td><td></td></tr></tbody></table> | <table><tbody><tr><td>Connector Type</td><td>Mechanical</td></tr><tr><td>Conductor Type</td><td>Aluminium / Copper</td></tr><tr><td>Standard Material</td><td>Aluminium</td></tr><tr><td>Standard Finish</td><td>Electro Tin Plated</td></tr><tr><td>Number of Holes</td><td>2</td></tr><tr><td>Number of Conductor</td><td>2</td></tr><tr><td>Screw Type</td><td>Allen Hex</td></tr><tr><td>Torque</td><td>796 in-lbs</td></tr></tbody></table> | <table><tbody><tr><td>cULus</td><td>Yes</td></tr><tr><td>CSA</td><td>Yes</td></tr><tr><td>RoHS</td><td>Yes</td></tr></tbody></table> | <table><tbody><tr><td>Product Length</td><td>4.94 in</td></tr><tr><td>Product Width</td><td>3.50 in</td></tr><tr><td>Product Height</td><td>1.94 in</td></tr><tr><td>Stud Size</td><td>1/2 in</td></tr><tr><td>Stud Hole</td><td>0.56 in</td></tr></tbody></table> | <table><tbody><tr><td>Voltage - Maximum</td><td>35000</td></tr><tr><td>Voltage Rating</td><td>35 kV</td></tr></tbody></table> | <table><tbody><tr><td>Temperature Rating</td><td>90&deg;C</td></tr></tbody></table> | <table><tbody><tr><td>Conductor Size</td><td>1000 - 500 Kcmil</td></tr><tr><td>AL Conductor Str Range</td><td>500 Kcmil, 600 Kcmil, 700 Kcmil, 750 Kcmil, 800 Kcmil, 900 Kcmil, 1000 Kcmil</td></tr><tr><td>AL Conductor Str Size</td><td>500 - 1000 Kcmil</td></tr><tr><td>CU Conductor Sol/Str Range</td><td>500 Kcmil, 600 Kcmil, 700 Kcmil, 750 Kcmil, 800 Kcmil, 900 Kcmil, 1000 Kcmil</td></tr><tr><td>CU Conductor Sol/Str Size</td><td>1000 - 500 Kcmil</td></tr></tbody></table> | <ul class="feature-list"><li>Manufactured from high strength aluminum alloy</li><li>Chamfered entry</li><li>Electro-Tin plated for corrosion resistance</li><li>UL486A/B Listed for Wire Connectors</li><li>Suitable for use with either copper or aluminum conductors</li><li>Provides low contact resistance</li><li>Provides ease of installation</li></ul> | https://oec-americas.com/electrical/wp-content/uploads/product-images/88-89.pdf
99921DS-4 | OEC 99921DS-4, Aluminium Mechanical Lug, I-Beam Style, Conductor Range 1/0 - 14, 2 Port, 4 Hole, 1/4 in Stud, Tin Plated, AL9CU | Mechanical | Mechanical Lugs | https://oec-americas.com/electrical/wp-content/uploads/2024/12/99921DS-4-1.webp | Material | Aluminium | 1 | Conductor Size | 1/0 - 14 AWG | 1 | Number of Conductor | 2 | 1 | Mounting Bolt/Stud Size | 1/4 in | 1 | <table><tbody><tr><td>Product Description</td><td>Aluminium Mechanical Lug, I-Beam Style, Conductor Range 1/0 - 14, 2 Port, 4 Hole, 1/4 in Stud</td></tr><tr><td>Catalog ID</td><td>99921DS-4</td></tr><tr><td>UPC</td><td></td></tr><tr><td>Application</td><td>Terminating Connector</td></tr><tr><td>Brand</td><td>OEC</td></tr><tr><td>Inner Box Quantity</td><td></td></tr><tr><td>Master Box Quantity</td><td></td></tr></tbody></table> | <table><tbody><tr><td>Connector Type</td><td>Mechanical</td></tr><tr><td>Conductor Type</td><td>Aluminium / Copper</td></tr><tr><td>Standard Material</td><td>Aluminium</td></tr><tr><td>Standard Finish</td><td>Electro Tin Plated</td></tr><tr><td>Number of Holes</td><td>4</td></tr><tr><td>Number of Conductor</td><td>2</td></tr><tr><td>Screw Type</td><td>Allen Hex</td></tr><tr><td>Torque</td><td>120 in-lbs</td></tr></tbody></table> | <table><tbody><tr><td>cULus</td><td>Yes</td></tr><tr><td>CSA</td><td>Yes</td></tr><tr><td>RoHS</td><td>Yes</td></tr></tbody></table> | <table><tbody><tr><td>Product Length</td><td>2.75 in</td></tr><tr><td>Product Width</td><td>1.13 in</td></tr><tr><td>Product Height</td><td>0.78 in</td></tr><tr><td>Stud Size</td><td>1/4 in</td></tr><tr><td>Stud Hole</td><td>0.27 in</td></tr></tbody></table> | <table><tbody><tr><td>Voltage - Maximum</td><td>35000</td></tr><tr><td>Voltage Rating</td><td>35 kV</td></tr></tbody></table> | <table><tbody><tr><td>Temperature Rating</td><td>90&deg;C</td></tr></tbody></table> | <table><tbody><tr><td>Conductor Size</td><td>1/0 - 14 AWG</td></tr><tr><td>AL Conductor Str Range</td><td>12 AWG, 10 AWG, 8 AWG, 6 AWG, 4 AWG, 2 AWG, 1 AWG, 1/0 AWG</td></tr><tr><td>AL Conductor Str Size</td><td>12 - 1/0 AWG</td></tr><tr><td>CU Conductor Sol/Str Range</td><td>14 AWG, 12 AWG, 10 AWG, 8 AWG, 6 AWG, 4 AWG, 2 AWG, 1 AWG, 1/0 AWG</td></tr><tr><td>CU Conductor Sol/Str Size</td><td>1/0 - 14 AWG</td></tr></tbody></table> | <ul class="feature-list"><li>Manufactured from high strength aluminum alloy</li><li>Chamfered entry</li><li>Electro-Tin plated for corrosion resistance</li><li>UL486A/B Listed for Wire Connectors</li><li>Suitable for use with either copper or aluminum conductors</li><li>Provides low contact resistance</li><li>Provides ease of installation</li></ul> | https://oec-americas.com/electrical/wp-content/uploads/product-images/88-89.pdf
99922DS-4 | OEC 99922DS-4, Aluminium Mechanical Lug, I-Beam Style, Conductor Range 2/0 - 14, 2 Port, 4 Hole, 1/4 in Stud, Tin Plated, AL9CU | Mechanical | Mechanical Lugs | https://oec-americas.com/electrical/wp-content/uploads/2024/12/99922DS-4-1.webp | Material | Aluminium | 1 | Conductor Size | 2/0 - 14 AWG | 1 | Number of Conductor | 2 | 1 | Mounting Bolt/Stud Size | 1/4 in | 1 | <table><tbody><tr><td>Product Description</td><td>Aluminium Mechanical Lug, I-Beam Style, Conductor Range 2/0 - 14, 2 Port, 4 Hole, 1/4 in Stud</td></tr><tr><td>Catalog ID</td><td>99922DS-4</td></tr><tr><td>UPC</td><td></td></tr><tr><td>Application</td><td>Terminating Connector</td></tr><tr><td>Brand</td><td>OEC</td></tr><tr><td>Inner Box Quantity</td><td></td></tr><tr><td>Master Box Quantity</td><td></td></tr></tbody></table> | <table><tbody><tr><td>Connector Type</td><td>Mechanical</td></tr><tr><td>Conductor Type</td><td>Aluminium / Copper</td></tr><tr><td>Standard Material</td><td>Aluminium</td></tr><tr><td>Standard Finish</td><td>Electro Tin Plated</td></tr><tr><td>Number of Holes</td><td>4</td></tr><tr><td>Number of Conductor</td><td>2</td></tr><tr><td>Screw Type</td><td>Allen Hex</td></tr><tr><td>Torque</td><td>120 in-lbs</td></tr></tbody></table> | <table><tbody><tr><td>cULus</td><td>Yes</td></tr><tr><td>CSA</td><td>Yes</td></tr><tr><td>RoHS</td><td>Yes</td></tr></tbody></table> | <table><tbody><tr><td>Product Length</td><td>2.75 in</td></tr><tr><td>Product Width</td><td>1.25 in</td></tr><tr><td>Product Height</td><td>0.78 in</td></tr><tr><td>Stud Size</td><td>1/4 in</td></tr><tr><td>Stud Hole</td><td>0.27 in</td></tr></tbody></table> | <table><tbody><tr><td>Voltage - Maximum</td><td>35000</td></tr><tr><td>Voltage Rating</td><td>35 kV</td></tr></tbody></table> | <table><tbody><tr><td>Temperature Rating</td><td>90&deg;C</td></tr></tbody></table> | <table><tbody><tr><td>Conductor Size</td><td>2/0 - 14 AWG</td></tr><tr><td>AL Conductor Str Range</td><td>12 AWG, 10 AWG, 8 AWG, 6 AWG, 4 AWG, 2 AWG, 1 AWG, 1/0 AWG, 2/0 AWG</td></tr><tr><td>AL Conductor Str Size</td><td>12 - 2/0 AWG</td></tr><tr><td>CU Conductor Sol/Str Range</td><td>14 AWG, 12 AWG, 10 AWG, 8 AWG, 6 AWG, 4 AWG, 2 AWG, 1 AWG, 1/0 AWG, 2/0 AWG</td></tr><tr><td>CU Conductor Sol/Str Size</td><td>2/0 - 14 AWG</td></tr></tbody></table> | <ul class="feature-list"><li>Manufactured from high strength aluminum alloy</li><li>Chamfered entry</li><li>Electro-Tin plated for corrosion resistance</li><li>UL486A/B Listed for Wire Connectors</li><li>Suitable for use with either copper or aluminum conductors</li><li>Provides low contact resistance</li><li>Provides ease of installation</li></ul> | https://oec-americas.com/electrical/wp-content/uploads/product-images/88-89.pdf
99923DS-4 | OEC 99923DS-4, Aluminium Mechanical Lug, I-Beam Style, Conductor Range 250 - 6, 2 Port, 4 Hole, 3/8 in Stud, Tin Plated, AL9CU | Mechanical | Mechanical Lugs | https://oec-americas.com/electrical/wp-content/uploads/2024/12/99923DS-4-1.webp | Material | Aluminium | 1 | Conductor Size | 250 Kcmil - 6 AWG | 1 | Number of Conductor | 2 | 1 | Mounting Bolt/Stud Size | 3/8 in | 1 | <table><tbody><tr><td>Product Description</td><td>Aluminium Mechanical Lug, I-Beam Style, Conductor Range 250 - 6, 2 Port, 4 Hole, 3/8 in Stud</td></tr><tr><td>Catalog ID</td><td>99923DS-4</td></tr><tr><td>UPC</td><td></td></tr><tr><td>Application</td><td>Terminating Connector</td></tr><tr><td>Brand</td><td>OEC</td></tr><tr><td>Inner Box Quantity</td><td></td></tr><tr><td>Master Box Quantity</td><td></td></tr></tbody></table> | <table><tbody><tr><td>Connector Type</td><td>Mechanical</td></tr><tr><td>Conductor Type</td><td>Aluminium / Copper</td></tr><tr><td>Standard Material</td><td>Aluminium</td></tr><tr><td>Standard Finish</td><td>Electro Tin Plated</td></tr><tr><td>Number of Holes</td><td>4</td></tr><tr><td>Number of Conductor</td><td>2</td></tr><tr><td>Screw Type</td><td>Allen Hex</td></tr><tr><td>Torque</td><td>400 in-lbs</td></tr></tbody></table> | <table><tbody><tr><td>cULus</td><td>Yes</td></tr><tr><td>CSA</td><td>Yes</td></tr><tr><td>RoHS</td><td>Yes</td></tr></tbody></table> | <table><tbody><tr><td>Product Length</td><td>4.50 in</td></tr><tr><td>Product Width</td><td>1.62 in</td></tr><tr><td>Product Height</td><td>1.09 in</td></tr><tr><td>Stud Size</td><td>3/8 in</td></tr><tr><td>Stud Hole</td><td>0.41 in</td></tr></tbody></table> | <table><tbody><tr><td>Voltage - Maximum</td><td>35000</td></tr><tr><td>Voltage Rating</td><td>35 kV</td></tr></tbody></table> | <table><tbody><tr><td>Temperature Rating</td><td>90&deg;C</td></tr></tbody></table> | <table><tbody><tr><td>Conductor Size</td><td>250 Kcmil - 6 AWG</td></tr><tr><td>AL Conductor Str Range</td><td>6 AWG, 4 AWG, 2 AWG, 1 AWG, 1/0 AWG, 2/0 AWG, 3/0 AWG, 250 Kcmil</td></tr><tr><td>AL Conductor Str Size</td><td>6 AWG - 250 Kcmil</td></tr><tr><td>CU Conductor Sol/Str Range</td><td>6 AWG, 4 AWG, 2 AWG, 1 AWG, 1/0 AWG, 2/0 AWG, 3/0 AWG, 250 Kcmil</td></tr><tr><td>CU Conductor Sol/Str Size</td><td>250 Kcmil - 6 AWG</td></tr></tbody></table> | <ul class="feature-list"><li>Manufactured from high strength aluminum alloy</li><li>Chamfered entry</li><li>Electro-Tin plated for corrosion resistance</li><li>UL486A/B Listed for Wire Connectors</li><li>Suitable for use with either copper or aluminum conductors</li><li>Provides low contact resistance</li><li>Provides ease of installation</li></ul> | https://oec-americas.com/electrical/wp-content/uploads/product-images/88-89.pdf
99924DS-4 | OEC 99924DS-4, Aluminium Mechanical Lug, I-Beam Style, Conductor Range 350 - 6, 2 Port, 4 Hole, 3/8 in Stud, Tin Plated, AL9CU | Mechanical | Mechanical Lugs | https://oec-americas.com/electrical/wp-content/uploads/2024/12/99924DS-4-1.webp | Material | Aluminium | 1 | Conductor Size | 350 Kcmil - 6 AWG | 1 | Number of Conductor | 2 | 1 | Mounting Bolt/Stud Size | 3/8 in | 1 | <table><tbody><tr><td>Product Description</td><td>Aluminium Mechanical Lug, I-Beam Style, Conductor Range 350 - 6, 2 Port, 4 Hole, 3/8 in Stud</td></tr><tr><td>Catalog ID</td><td>99924DS-4</td></tr><tr><td>UPC</td><td></td></tr><tr><td>Application</td><td>Terminating Connector</td></tr><tr><td>Brand</td><td>OEC</td></tr><tr><td>Inner Box Quantity</td><td></td></tr><tr><td>Master Box Quantity</td><td></td></tr></tbody></table> | <table><tbody><tr><td>Connector Type</td><td>Mechanical</td></tr><tr><td>Conductor Type</td><td>Aluminium / Copper</td></tr><tr><td>Standard Material</td><td>Aluminium</td></tr><tr><td>Standard Finish</td><td>Electro Tin Plated</td></tr><tr><td>Number of Holes</td><td>4</td></tr><tr><td>Number of Conductor</td><td>2</td></tr><tr><td>Screw Type</td><td>Allen Hex</td></tr><tr><td>Torque</td><td>275 in-lbs</td></tr></tbody></table> | <table><tbody><tr><td>cULus</td><td>Yes</td></tr><tr><td>CSA</td><td>Yes</td></tr><tr><td>RoHS</td><td>Yes</td></tr></tbody></table> | <table><tbody><tr><td>Product Length</td><td>5.00 in</td></tr><tr><td>Product Width</td><td>1.92 in</td></tr><tr><td>Product Height</td><td>1.19 in</td></tr><tr><td>Stud Size</td><td>3/8 in</td></tr><tr><td>Stud Hole</td><td>0.41 in</td></tr></tbody></table> | <table><tbody><tr><td>Voltage - Maximum</td><td>35000</td></tr><tr><td>Voltage Rating</td><td>35 kV</td></tr></tbody></table> | <table><tbody><tr><td>Temperature Rating</td><td>90&deg;C</td></tr></tbody></table> | <table><tbody><tr><td>Conductor Size</td><td>350 Kcmil - 6 AWG</td></tr><tr><td>AL Conductor Str Range</td><td>6 AWG, 4 AWG, 2 AWG, 1 AWG, 1/0 AWG, 2/0 AWG, 3/0 AWG, 250 Kcmil, 300 Kcmil, 350 Kcmil</td></tr><tr><td>AL Conductor Str Size</td><td>6 AWG - 350 Kcmil</td></tr><tr><td>CU Conductor Sol/Str Range</td><td>6 AWG, 4 AWG, 2 AWG, 1 AWG, 1/0 AWG, 2/0 AWG, 3/0 AWG, 250 Kcmil, 300 Kcmil, 350 Kcmil</td></tr><tr><td>CU Conductor Sol/Str Size</td><td>350 Kcmil - 6 AWG</td></tr></tbody></table> | <ul class="feature-list"><li>Manufactured from high strength aluminum alloy</li><li>Chamfered entry</li><li>Electro-Tin plated for corrosion resistance</li><li>UL486A/B Listed for Wire Connectors</li><li>Suitable for use with either copper or aluminum conductors</li><li>Provides low contact resistance</li><li>Provides ease of installation</li></ul> | https://oec-americas.com/electrical/wp-content/uploads/product-images/88-89.pdf
99925DS-4 | OEC 99925DS-4, Aluminium Mechanical Lug, I-Beam Style, Conductor Range 500 - 4, 2 Port, 4 Hole, 1/2 in Stud, Tin Plated, AL9CU | Mechanical | Mechanical Lugs | https://oec-americas.com/electrical/wp-content/uploads/2024/12/99925DS-4-1.webp | Material | Aluminium | 1 | Conductor Size | 500 Kcmil - 4 AWG | 1 | Number of Conductor | 2 | 1 | Mounting Bolt/Stud Size | 1/2 in | 1 | <table><tbody><tr><td>Product Description</td><td>Aluminium Mechanical Lug, I-Beam Style, Conductor Range 500 - 4, 2 Port, 4 Hole, 1/2 in Stud</td></tr><tr><td>Catalog ID</td><td>99925DS-4</td></tr><tr><td>UPC</td><td></td></tr><tr><td>Application</td><td>Terminating Connector</td></tr><tr><td>Brand</td><td>OEC</td></tr><tr><td>Inner Box Quantity</td><td></td></tr><tr><td>Master Box Quantity</td><td></td></tr></tbody></table> | <table><tbody><tr><td>Connector Type</td><td>Mechanical</td></tr><tr><td>Conductor Type</td><td>Aluminium / Copper</td></tr><tr><td>Standard Material</td><td>Aluminium</td></tr><tr><td>Standard Finish</td><td>Electro Tin Plated</td></tr><tr><td>Number of Holes</td><td>4</td></tr><tr><td>Number of Conductor</td><td>2</td></tr><tr><td>Screw Type</td><td>Allen Hex</td></tr><tr><td>Torque</td><td>531 in-lbs</td></tr></tbody></table> | <table><tbody><tr><td>cULus</td><td>Yes</td></tr><tr><td>CSA</td><td>Yes</td></tr><tr><td>RoHS</td><td>Yes</td></tr></tbody></table> | <table><tbody><tr><td>Product Length</td><td>4.59 in</td></tr><tr><td>Product Width</td><td>2.41 in</td></tr><tr><td>Product Height</td><td>1.44 in</td></tr><tr><td>Stud Size</td><td>1/2 in</td></tr><tr><td>Stud Hole</td><td>0.56 in</td></tr></tbody></table> | <table><tbody><tr><td>Voltage - Maximum</td><td>35000</td></tr><tr><td>Voltage Rating</td><td>35 kV</td></tr></tbody></table> | <table><tbody><tr><td>Temperature Rating</td><td>90&deg;C</td></tr></tbody></table> | <table><tbody><tr><td>Conductor Size</td><td>500 Kcmil - 4 AWG</td></tr><tr><td>AL Conductor Str Range</td><td>4 AWG, 2 AWG, 1 AWG, 1/0 AWG, 2/0 AWG, 3/0 AWG, 250 Kcmil, 300 Kcmil, 350 Kcmil, 400 Kcmil, 500 Kcmil</td></tr><tr><td>AL Conductor Str Size</td><td>4 AWG - 500 Kcmil</td></tr><tr><td>CU Conductor Sol/Str Range</td><td>4 AWG, 2 AWG, 1 AWG, 1/0 AWG, 2/0 AWG, 3/0 AWG, 250 Kcmil, 300 Kcmil, 350 Kcmil, 400 Kcmil, 500 Kcmil</td></tr><tr><td>CU Conductor Sol/Str Size</td><td>500 Kcmil - 4 AWG</td></tr></tbody></table> | <ul class="feature-list"><li>Manufactured from high strength aluminum alloy</li><li>Chamfered entry</li><li>Electro-Tin plated for corrosion resistance</li><li>UL486A/B Listed for Wire Connectors</li><li>Suitable for use with either copper or aluminum conductors</li><li>Provides low contact resistance</li><li>Provides ease of installation</li></ul> | https://oec-americas.com/electrical/wp-content/uploads/product-images/88-89.pdf
99926DS-4 | OEC 99926DS-4, Aluminium Mechanical Lug, I-Beam Style, Conductor Range 600 - 2, 2 Port, 4 Hole, 1/2 in Stud, Tin Plated, AL9CU | Mechanical | Mechanical Lugs | https://oec-americas.com/electrical/wp-content/uploads/2024/12/99926DS-4-1.webp | Material | Aluminium | 1 | Conductor Size | 600 Kcmil - 2 AWG | 1 | Number of Conductor | 2 | 1 | Mounting Bolt/Stud Size | 1/2 in | 1 | <table><tbody><tr><td>Product Description</td><td>Aluminium Mechanical Lug, I-Beam Style, Conductor Range 600 - 2, 2 Port, 4 Hole, 1/2 in Stud</td></tr><tr><td>Catalog ID</td><td>99926DS-4</td></tr><tr><td>UPC</td><td></td></tr><tr><td>Application</td><td>Terminating Connector</td></tr><tr><td>Brand</td><td>OEC</td></tr><tr><td>Inner Box Quantity</td><td></td></tr><tr><td>Master Box Quantity</td><td></td></tr></tbody></table> | <table><tbody><tr><td>Connector Type</td><td>Mechanical</td></tr><tr><td>Conductor Type</td><td>Aluminium / Copper</td></tr><tr><td>Standard Material</td><td>Aluminium</td></tr><tr><td>Standard Finish</td><td>Electro Tin Plated</td></tr><tr><td>Number of Holes</td><td>4</td></tr><tr><td>Number of Conductor</td><td>2</td></tr><tr><td>Screw Type</td><td>Allen Hex</td></tr><tr><td>Torque</td><td>500 in-lbs</td></tr></tbody></table> | <table><tbody><tr><td>cULus</td><td>Yes</td></tr><tr><td>CSA</td><td>Yes</td></tr><tr><td>RoHS</td><td>Yes</td></tr></tbody></table> | <table><tbody><tr><td>Product Length</td><td>4.59 in</td></tr><tr><td>Product Width</td><td>2.41 in</td></tr><tr><td>Product Height</td><td>1.56 in</td></tr><tr><td>Stud Size</td><td>1/2 in</td></tr><tr><td>Stud Hole</td><td>0.56 in</td></tr></tbody></table> | <table><tbody><tr><td>Voltage - Maximum</td><td>35000</td></tr><tr><td>Voltage Rating</td><td>35 kV</td></tr></tbody></table> | <table><tbody><tr><td>Temperature Rating</td><td>90&deg;C</td></tr></tbody></table> | <table><tbody><tr><td>Conductor Size</td><td>600 Kcmil - 2 AWG</td></tr><tr><td>AL Conductor Str Range</td><td>2 AWG, 1 AWG, 1/0 AWG, 2/0 AWG, 3/0 AWG, 250 Kcmil, 300 Kcmil, 350 Kcmil, 400 Kcmil, 500 Kcmil, 600 Kcmil</td></tr><tr><td>AL Conductor Str Size</td><td>2 AWG - 600 Kcmil</td></tr><tr><td>CU Conductor Sol/Str Range</td><td>2 AWG, 1 AWG, 1/0 AWG, 2/0 AWG, 3/0 AWG, 250 Kcmil, 300 Kcmil, 350 Kcmil, 400 Kcmil, 500 Kcmil, 600 Kcmil</td></tr><tr><td>CU Conductor Sol/Str Size</td><td>600 Kcmil - 2 AWG</td></tr></tbody></table> | <ul class="feature-list"><li>Manufactured from high strength aluminum alloy</li><li>Chamfered entry</li><li>Electro-Tin plated for corrosion resistance</li><li>UL486A/B Listed for Wire Connectors</li><li>Suitable for use with either copper or aluminum conductors</li><li>Provides low contact resistance</li><li>Provides ease of installation</li></ul> | https://oec-americas.com/electrical/wp-content/uploads/product-images/88-89.pdf
99927DS-4 | OEC 99927DS-4, Aluminium Mechanical Lug, I-Beam Style, Conductor Range 750 - 1/0, 2 Port, 4 Hole, 1/2 in Stud, Tin Plated, AL9CU | Mechanical | Mechanical Lugs | https://oec-americas.com/electrical/wp-content/uploads/2024/12/99927DS-4-1.webp | Material | Aluminium | 1 | Conductor Size | 750 Kcmil - 1/0 AWG | 1 | Number of Conductor | 2 | 1 | Mounting Bolt/Stud Size | 1/2 in | 1 | <table><tbody><tr><td>Product Description</td><td>Aluminium Mechanical Lug, I-Beam Style, Conductor Range 750 - 1/0, 2 Port, 4 Hole, 1/2 in Stud</td></tr><tr><td>Catalog ID</td><td>99927DS-4</td></tr><tr><td>UPC</td><td></td></tr><tr><td>Application</td><td>Terminating Connector</td></tr><tr><td>Brand</td><td>OEC</td></tr><tr><td>Inner Box Quantity</td><td></td></tr><tr><td>Master Box Quantity</td><td></td></tr></tbody></table> | <table><tbody><tr><td>Connector Type</td><td>Mechanical</td></tr><tr><td>Conductor Type</td><td>Aluminium / Copper</td></tr><tr><td>Standard Material</td><td>Aluminium</td></tr><tr><td>Standard Finish</td><td>Electro Tin Plated</td></tr><tr><td>Number of Holes</td><td>4</td></tr><tr><td>Number of Conductor</td><td>2</td></tr><tr><td>Screw Type</td><td>Allen Hex</td></tr><tr><td>Torque</td><td>500 in-lbs</td></tr></tbody></table> | <table><tbody><tr><td>cULus</td><td>Yes</td></tr><tr><td>CSA</td><td>Yes</td></tr><tr><td>RoHS</td><td>Yes</td></tr></tbody></table> | <table><tbody><tr><td>Product Length</td><td>4.84 in</td></tr><tr><td>Product Width</td><td>3.50 in</td></tr><tr><td>Product Height</td><td>1.81 in</td></tr><tr><td>Stud Size</td><td>1/2 in</td></tr><tr><td>Stud Hole</td><td>0.56 in</td></tr></tbody></table> | <table><tbody><tr><td>Voltage - Maximum</td><td>35000</td></tr><tr><td>Voltage Rating</td><td>35 kV</td></tr></tbody></table> | <table><tbody><tr><td>Temperature Rating</td><td>90&deg;C</td></tr></tbody></table> | <table><tbody><tr><td>Conductor Size</td><td>750 Kcmil - 1/0 AWG</td></tr><tr><td>AL Conductor Str Range</td><td>1/0 AWG, 2/0 AWG, 3/0 AWG, 250 Kcmil, 300 Kcmil, 350 Kcmil, 400 Kcmil, 500 Kcmil, 600 Kcmill, 700 Kcmill, 750 Kcmil</td></tr><tr><td>AL Conductor Str Size</td><td>1/0 AWG - 750 Kcmil</td></tr><tr><td>CU Conductor Sol/Str Range</td><td>1/0 AWG, 2/0 AWG, 3/0 AWG, 250 Kcmil, 300 Kcmil, 350 Kcmil, 400 Kcmil, 500 Kcmil, 600 Kcmill, 700 Kcmill, 750 Kcmil</td></tr><tr><td>CU Conductor Sol/Str Size</td><td>750 Kcmil - 1/0 AWG</td></tr></tbody></table> | <ul class="feature-list"><li>Manufactured from high strength aluminum alloy</li><li>Chamfered entry</li><li>Electro-Tin plated for corrosion resistance</li><li>UL486A/B Listed for Wire Connectors</li><li>Suitable for use with either copper or aluminum conductors</li><li>Provides low contact resistance</li><li>Provides ease of installation</li></ul> | https://oec-americas.com/electrical/wp-content/uploads/product-images/88-89.pdf
99928DS-4 | OEC 99928DS-4, Aluminium Mechanical Lug, I-Beam Style, Conductor Range 1000 - 500, 2 Port, 4 Hole, 1/2 in Stud, Tin Plated, AL9CU | Mechanical | Mechanical Lugs | https://oec-americas.com/electrical/wp-content/uploads/2024/12/99928DS-4-1.webp | Material | Aluminium | 1 | Conductor Size | 1000 - 500 Kcmil | 1 | Number of Conductor | 2 | 1 | Mounting Bolt/Stud Size | 1/2 in | 1 | <table><tbody><tr><td>Product Description</td><td>Aluminium Mechanical Lug, I-Beam Style, Conductor Range 1000 - 500, 2 Port, 4 Hole, 1/2 in Stud</td></tr><tr><td>Catalog ID</td><td>99928DS-4</td></tr><tr><td>UPC</td><td></td></tr><tr><td>Application</td><td>Terminating Connector</td></tr><tr><td>Brand</td><td>OEC</td></tr><tr><td>Inner Box Quantity</td><td></td></tr><tr><td>Master Box Quantity</td><td></td></tr></tbody></table> | <table><tbody><tr><td>Connector Type</td><td>Mechanical</td></tr><tr><td>Conductor Type</td><td>Aluminium / Copper</td></tr><tr><td>Standard Material</td><td>Aluminium</td></tr><tr><td>Standard Finish</td><td>Electro Tin Plated</td></tr><tr><td>Number of Holes</td><td>4</td></tr><tr><td>Number of Conductor</td><td>2</td></tr><tr><td>Screw Type</td><td>Allen Hex</td></tr><tr><td>Torque</td><td>796 in-lbs</td></tr></tbody></table> | <table><tbody><tr><td>cULus</td><td>Yes</td></tr><tr><td>CSA</td><td>Yes</td></tr><tr><td>RoHS</td><td>Yes</td></tr></tbody></table> | <table><tbody><tr><td>Product Length</td><td>4.94 in</td></tr><tr><td>Product Width</td><td>3.50 in</td></tr><tr><td>Product Height</td><td>1.94 in</td></tr><tr><td>Stud Size</td><td>1/2 in</td></tr><tr><td>Stud Hole</td><td>0.56 in</td></tr></tbody></table> | <table><tbody><tr><td>Voltage - Maximum</td><td>35000</td></tr><tr><td>Voltage Rating</td><td>35 kV</td></tr></tbody></table> | <table><tbody><tr><td>Temperature Rating</td><td>90&deg;C</td></tr></tbody></table> | <table><tbody><tr><td>Conductor Size</td><td>1000 - 500 Kcmil</td></tr><tr><td>AL Conductor Str Range</td><td>500 Kcmil, 600 Kcmil, 700 Kcmil, 750 Kcmil, 800 Kcmil, 900 Kcmil, 1000 Kcmil</td></tr><tr><td>AL Conductor Str Size</td><td>500 - 1000 Kcmil</td></tr><tr><td>CU Conductor Sol/Str Range</td><td>500 Kcmil, 600 Kcmil, 700 Kcmil, 750 Kcmil, 800 Kcmil, 900 Kcmil, 1000 Kcmil</td></tr><tr><td>CU Conductor Sol/Str Size</td><td>1000 - 500 Kcmil</td></tr></tbody></table> | <ul class="feature-list"><li>Manufactured from high strength aluminum alloy</li><li>Chamfered entry</li><li>Electro-Tin plated for corrosion resistance</li><li>UL486A/B Listed for Wire Connectors</li><li>Suitable for use with either copper or aluminum conductors</li><li>Provides low contact resistance</li><li>Provides ease of installation</li></ul> | https://oec-americas.com/electrical/wp-content/uploads/product-images/88-89.pdf
99020 | OEC 99020, Aluminium Mechanical Lug, Conductor Range 1/0 - 14, 3 Port, 2 Hole, 3/8 in Stud, Tin Plated, AL9CU | Mechanical | Mechanical Lugs | https://oec-americas.com/electrical/wp-content/uploads/2024/12/99020-1-1.webp, https://oec-americas.com/electrical/wp-content/uploads/2024/12/99020-2.webp, https://oec-americas.com/electrical/wp-content/uploads/2024/12/99020-3.webp | Material | Aluminium | 1 | Conductor Size | 1/0 - 14 AWG | 1 | Number of Conductor | 3 | 1 | Mounting Bolt/Stud Size | 3/8 in | 1 | <table> <tbody> <tr> <td>Product Description</td> <td>Aluminium Mechanical Lug, Conductor Range 1/0 - 14, 3 Port, 2 Hole, 3/8 in Stud</td> </tr> <tr> <td>Catalog ID</td> <td>99020</td> </tr> <tr> <td>UPC</td> <td>840449608494</td> </tr> <tr> <td>Application</td> <td>Terminating Connector</td> </tr> <tr> <td>Brand</td> <td>OEC</td> </tr> <tr> <td>Inner Box Quantity</td> <td></td> </tr> <tr> <td>Master Box Quantity</td> <td></td> </tr> </tbody> </table> | <table><tbody><tr><td>Connector Type</td><td>Mechanical</td></tr><tr><td>Conductor Type</td><td>Aluminium / Copper</td></tr><tr><td>Standard Material</td><td>Aluminium</td></tr><tr><td>Standard Finish</td><td>Electro Tin Plated</td></tr><tr><td>Number of Holes</td><td>2</td></tr><tr><td>Number of Conductor</td><td>3</td></tr><tr><td>Screw Type</td><td>Slotted</td></tr><tr><td>Torque</td><td>40 in-lbs</td></tr></tbody></table> | <table><tbody><tr><td>cULus</td><td>Yes</td></tr><tr><td>CSA</td><td>Yes</td></tr><tr><td>RoHS</td><td>Yes</td></tr></tbody></table> | <table><tbody><tr><td>Product Length</td><td>2.90 in</td></tr><tr><td>Product Width</td><td>2.00 in</td></tr><tr><td>Product Height</td><td>0.79 in</td></tr><tr><td>Stud Size</td><td>3/8 in</td></tr><tr><td>Stud Hole</td><td>0.41 in</td></tr></tbody></table> | <table><tbody><tr><td>Voltage - Maximum</td><td>35000</td></tr><tr><td>Voltage Rating</td><td>35 kV</td></tr></tbody></table> | <table><tbody><tr><td>Temperature Rating</td><td>90&deg;C</td></tr></tbody></table> | <table><tbody><tr><td>Conductor Size</td><td>1/0 - 14 AWG</td></tr><tr><td>AL Conductor Str Range</td><td>12 AWG, 10 AWG, 8 AWG, 6 AWG, 4 AWG, 2 AWG, 1 AWG, 1/0 AWG</td></tr><tr><td>AL Conductor Str Size</td><td>12 - 1/0 AWG</td></tr><tr><td>CU Conductor Sol/Str Range</td><td>14 AWG, 12 AWG, 10 AWG, 8 AWG, 6 AWG, 4 AWG, 2 AWG, 1 AWG, 1/0 AWG</td></tr><tr><td>CU Conductor Sol/Str Size</td><td>1/0 - 14 AWG</td></tr></tbody></table> | <ul class="feature-list"><li>Manufactured from high strength aluminum alloy</li><li>Chamfered entry</li><li>Electro-Tin plated for corrosion resistance</li><li>UL486A/B Listed for Wire Connectors</li><li>Suitable for use with either copper or aluminum conductors</li><li>Provides low contact resistance</li><li>Provides ease of installation</li></ul>
99020A | OEC 99020A, Aluminium Mechanical Lug, Conductor Range 2/0 - 14, 3 Port, 2 Hole, 1/2 in Stud, Tin Plated, AL9CU | Mechanical | Mechanical Lugs | https://oec-americas.com/electrical/wp-content/uploads/2024/12/99020A-1.webp | Material | Aluminium | 1 | Conductor Size | 2/0 - 14 AWG | 1 | Number of Conductor | 3 | 1 | Mounting Bolt/Stud Size | 1/2 in | 1 | <table><tbody><tr><td>Product Description</td><td>Aluminium Mechanical Lug, Conductor Range 2/0 - 14, 3 Port, 2 Hole, 1/2 in Stud</td></tr><tr><td>Catalog ID</td><td>99020A</td></tr><tr><td>UPC</td><td></td></tr><tr><td>Application</td><td>Terminating Connector</td></tr><tr><td>Brand</td><td>OEC</td></tr><tr><td>Inner Box Quantity</td><td></td></tr><tr><td>Master Box Quantity</td><td></td></tr></tbody></table> | <table><tbody><tr><td>Connector Type</td><td>Mechanical</td></tr><tr><td>Conductor Type</td><td>Aluminium / Copper</td></tr><tr><td>Standard Material</td><td>Aluminium</td></tr><tr><td>Standard Finish</td><td>Electro Tin Plated</td></tr><tr><td>Number of Holes</td><td>2</td></tr><tr><td>Number of Conductor</td><td>3</td></tr><tr><td>Screw Type</td><td>Allen Hex</td></tr><tr><td>Torque</td><td>40 in-lbs</td></tr></tbody></table> | <table><tbody><tr><td>cULus</td><td>Yes</td></tr><tr><td>CSA</td><td>Yes</td></tr><tr><td>RoHS</td><td>Yes</td></tr></tbody></table> | <table><tbody><tr><td>Product Length</td><td>3.86 in</td></tr><tr><td>Product Width</td><td>2.13 in</td></tr><tr><td>Product Height</td><td>0.87 in</td></tr><tr><td>Stud Size</td><td>1/2 in</td></tr><tr><td>Stud Hole</td><td>0.56 in</td></tr></tbody></table> | <table><tbody><tr><td>Voltage - Maximum</td><td>35000</td></tr><tr><td>Voltage Rating</td><td>35 kV</td></tr></tbody></table> | <table><tbody><tr><td>Temperature Rating</td><td>90&deg;C</td></tr></tbody></table> | <table><tbody><tr><td>Conductor Size</td><td>2/0 - 14 AWG</td></tr><tr><td>AL Conductor Str Range</td><td>12 AWG, 10 AWG, 8 AWG, 6 AWG, 4 AWG, 2 AWG, 1 AWG, 1/0 AWG, 2/0 AWG</td></tr><tr><td>AL Conductor Str Size</td><td>12 - 2/0 AWG</td></tr><tr><td>CU Conductor Sol/Str Range</td><td>14 AWG, 12 AWG, 10 AWG, 8 AWG, 6 AWG, 4 AWG, 2 AWG, 1 AWG, 1/0 AWG, 2/0 AWG</td></tr><tr><td>CU Conductor Sol/Str Size</td><td>2/0 - 14 AWG</td></tr></tbody></table> | <ul class="feature-list"><li>Manufactured from high strength aluminum alloy</li><li>Chamfered entry</li><li>Electro-Tin plated for corrosion resistance</li><li>UL486A/B Listed for Wire Connectors</li><li>Suitable for use with either copper or aluminum conductors</li><li>Provides low contact resistance</li><li>Provides ease of installation</li></ul> | https://oec-americas.com/electrical/wp-content/uploads/product-images/90-91.pdf
99021 | OEC 99021, Aluminium Mechanical Lug, Conductor Range 3/0 - 6, 3 Port, 2 Hole, 1/2 in Stud, Tin Plated, AL9CU | Mechanical | Mechanical Lugs | https://oec-americas.com/electrical/wp-content/uploads/2024/12/99021-1.webp | Material | Aluminium | 1 | Conductor Size | 3/0 - 6 AWG | 1 | Number of Conductor | 3 | 1 | Mounting Bolt/Stud Size | 1/2 in | 1 | <table> <tbody> <tr> <td>Product Description</td> <td>Aluminium Mechanical Lug, Conductor Range 3/0 - 6, 3 Port, 2 Hole, 1/2 in Stud</td> </tr> <tr> <td>Catalog ID</td> <td>99021</td> </tr> <tr> <td>UPC</td> <td>840449608517</td> </tr> <tr> <td>Application</td> <td>Terminating Connector</td> </tr> <tr> <td>Brand</td> <td>OEC</td> </tr> <tr> <td>Inner Box Quantity</td> <td></td> </tr> <tr> <td>Master Box Quantity</td> <td></td> </tr> </tbody> </table> | <table><tbody><tr><td>Connector Type</td><td>Mechanical</td></tr><tr><td>Conductor Type</td><td>Aluminium / Copper</td></tr><tr><td>Standard Material</td><td>Aluminium</td></tr><tr><td>Standard Finish</td><td>Electro Tin Plated</td></tr><tr><td>Number of Holes</td><td>2</td></tr><tr><td>Number of Conductor</td><td>3</td></tr><tr><td>Screw Type</td><td>Allen Hex</td></tr><tr><td>Torque</td><td>225 in-lbs</td></tr></tbody></table> | <table><tbody><tr><td>cULus</td><td>Yes</td></tr><tr><td>CSA</td><td>Yes</td></tr><tr><td>RoHS</td><td>Yes</td></tr></tbody></table> | <table><tbody><tr><td>Product Length</td><td>3.86 in</td></tr><tr><td>Product Width</td><td>2.13 in</td></tr><tr><td>Product Height</td><td>1.11 in</td></tr><tr><td>Stud Size</td><td>1/2 in</td></tr><tr><td>Stud Hole</td><td>0.56 in</td></tr></tbody></table> | <table><tbody><tr><td>Voltage - Maximum</td><td>35000</td></tr><tr><td>Voltage Rating</td><td>35 kV</td></tr></tbody></table> | <table><tbody><tr><td>Temperature Rating</td><td>90&deg;C</td></tr></tbody></table> | <table><tbody><tr><td>Conductor Size</td><td>3/0 - 6 AWG</td></tr><tr><td>AL Conductor Str Range</td><td>6 AWG, 4 AWG, 2 AWG, 1 AWG, 1/0 AWG, 2/0 AWG, 3/0 AWG</td></tr><tr><td>AL Conductor Str Size</td><td>6 - 3/0 AWG</td></tr><tr><td>CU Conductor Sol/Str Range</td><td>6 AWG, 4 AWG, 2 AWG, 1 AWG, 1/0 AWG, 2/0 AWG, 3/0 AWG</td></tr><tr><td>CU Conductor Sol/Str Size</td><td>3/0 - 6 AWG</td></tr></tbody></table> | <ul class="feature-list"><li>Manufactured from high strength aluminum alloy</li><li>Chamfered entry</li><li>Electro-Tin plated for corrosion resistance</li><li>UL486A/B Listed for Wire Connectors</li><li>Suitable for use with either copper or aluminum conductors</li><li>Provides low contact resistance</li><li>Provides ease of installation</li></ul> | https://oec-americas.com/electrical/wp-content/uploads/product-images/90-91.pdf
99022 | OEC 99022, Aluminium Mechanical Lug, Conductor Range 250 - 6, 3 Port, 2 Hole, 1/2 in Stud, Tin Plated, AL9CU | Mechanical | Mechanical Lugs | https://oec-americas.com/electrical/wp-content/uploads/2024/12/99022-1.webp, https://oec-americas.com/electrical/wp-content/uploads/2024/12/99022-2.webp, https://oec-americas.com/electrical/wp-content/uploads/2024/12/99022-3.webp | Material | Aluminium | 1 | Conductor Size | 250 Kcmil - 6 AWG | 1 | Number of Conductor | 3 | 1 | Mounting Bolt/Stud Size | 1/2 in | 1 | <table> <tbody> <tr> <td>Product Description</td> <td>Aluminium Mechanical Lug, Conductor Range 250 - 6, 3 Port, 2 Hole, 1/2 in Stud</td> </tr> <tr> <td>Catalog ID</td> <td>99022</td> </tr> <tr> <td>UPC</td> <td>840449608500</td> </tr> <tr> <td>Application</td> <td>Terminating Connector</td> </tr> <tr> <td>Brand</td> <td>OEC</td> </tr> <tr> <td>Inner Box Quantity</td> <td></td> </tr> <tr> <td>Master Box Quantity</td> <td></td> </tr> </tbody> </table> | <table><tbody><tr><td>Connector Type</td><td>Mechanical</td></tr><tr><td>Conductor Type</td><td>Aluminium / Copper</td></tr><tr><td>Standard Material</td><td>Aluminium</td></tr><tr><td>Standard Finish</td><td>Electro Tin Plated</td></tr><tr><td>Number of Holes</td><td>2</td></tr><tr><td>Number of Conductor</td><td>3</td></tr><tr><td>Screw Type</td><td>Allen Hex</td></tr><tr><td>Torque</td><td>225 in-lbs</td></tr></tbody></table> | <table><tbody><tr><td>cULus</td><td>Yes</td></tr><tr><td>CSA</td><td>Yes</td></tr><tr><td>RoHS</td><td>Yes</td></tr></tbody></table> | <table><tbody><tr><td>Product Length</td><td>4.13 in</td></tr><tr><td>Product Width</td><td>2.75 in</td></tr><tr><td>Product Height</td><td>1.19 in</td></tr><tr><td>Stud Size</td><td>1/2 in</td></tr><tr><td>Stud Hole</td><td>0.56 in</td></tr></tbody></table> | <table><tbody><tr><td>Voltage - Maximum</td><td>35000</td></tr><tr><td>Voltage Rating</td><td>35 kV</td></tr></tbody></table> | <table><tbody><tr><td>Temperature Rating</td><td>90&deg;C</td></tr></tbody></table> | <table><tbody><tr><td>Conductor Size</td><td>250 Kcmil - 6 AWG</td></tr><tr><td>AL Conductor Str Range</td><td>6 AWG, 4 AWG, 2 AWG, 1 AWG, 1/0 AWG, 2/0 AWG, 3/0 AWG, 250 Kcmil</td></tr><tr><td>AL Conductor Str Size</td><td>6 AWG - 250 Kcmil</td></tr><tr><td>CU Conductor Sol/Str Range</td><td>6 AWG, 4 AWG, 2 AWG, 1 AWG, 1/0 AWG, 2/0 AWG, 3/0 AWG, 250 Kcmil</td></tr><tr><td>CU Conductor Sol/Str Size</td><td>250 Kcmil - 6 AWG</td></tr></tbody></table> | <ul class="feature-list"><li>Manufactured from high strength aluminum alloy</li><li>Chamfered entry</li><li>Electro-Tin plated for corrosion resistance</li><li>UL486A/B Listed for Wire Connectors</li><li>Suitable for use with either copper or aluminum conductors</li><li>Provides low contact resistance</li><li>Provides ease of installation</li></ul>
99023 | OEC 99023, Aluminium Mechanical Lug, Conductor Range 350 - 6, 3 Port, 2 Hole, 1/2 in Stud, Tin Plated, AL9CU | Mechanical | Mechanical Lugs | https://oec-americas.com/electrical/wp-content/uploads/2024/12/99023-1-1.webp, https://oec-americas.com/electrical/wp-content/uploads/2024/12/99023-2.webp, https://oec-americas.com/electrical/wp-content/uploads/2024/12/99023-3.webp | Material | Aluminium | 1 | Conductor Size | 350 Kcmil - 6 AWG | 1 | Number of Conductor | 3 | 1 | Mounting Bolt/Stud Size | 1/2 in | 1 | <table> <tbody> <tr> <td>Product Description</td> <td>Aluminium Mechanical Lug, Conductor Range 350 - 6, 3 Port, 2 Hole, 1/2 in Stud</td> </tr> <tr> <td>Catalog ID</td> <td>99023</td> </tr> <tr> <td>UPC</td> <td>840449608524</td> </tr> <tr> <td>Application</td> <td>Terminating Connector</td> </tr> <tr> <td>Brand</td> <td>OEC</td> </tr> <tr> <td>Inner Box Quantity</td> <td></td> </tr> <tr> <td>Master Box Quantity</td> <td></td> </tr> </tbody> </table> | <table><tbody><tr><td>Connector Type</td><td>Mechanical</td></tr><tr><td>Conductor Type</td><td>Aluminium / Copper</td></tr><tr><td>Standard Material</td><td>Aluminium</td></tr><tr><td>Standard Finish</td><td>Electro Tin Plated</td></tr><tr><td>Number of Holes</td><td>2</td></tr><tr><td>Number of Conductor</td><td>3</td></tr><tr><td>Screw Type</td><td>Allen Hex</td></tr><tr><td>Torque</td><td>225 in-lbs</td></tr></tbody></table> | <table><tbody><tr><td>cULus</td><td>Yes</td></tr><tr><td>CSA</td><td>Yes</td></tr><tr><td>RoHS</td><td>Yes</td></tr></tbody></table> | <table><tbody><tr><td>Product Length</td><td>4.13 in</td></tr><tr><td>Product Width</td><td>3.00 in</td></tr><tr><td>Product Height</td><td>1.25 in</td></tr><tr><td>Stud Size</td><td>1/2 in</td></tr><tr><td>Stud Hole</td><td>0.56 in</td></tr></tbody></table> | <table><tbody><tr><td>Voltage - Maximum</td><td>35000</td></tr><tr><td>Voltage Rating</td><td>35 kV</td></tr></tbody></table> | <table><tbody><tr><td>Temperature Rating</td><td>90&deg;C</td></tr></tbody></table> | <table><tbody><tr><td>Conductor Size</td><td>350 Kcmil - 6 AWG</td></tr><tr><td>AL Conductor Str Range</td><td>6 AWG, 4 AWG, 2 AWG, 1 AWG, 1/0 AWG, 2/0 AWG, 3/0 AWG, 250 Kcmil, 300 Kcmil, 350 Kcmil</td></tr><tr><td>AL Conductor Str Size</td><td>6 AWG - 350 Kcmil</td></tr><tr><td>CU Conductor Sol/Str Range</td><td>6 AWG, 4 AWG, 2 AWG, 1 AWG, 1/0 AWG, 2/0 AWG, 3/0 AWG, 250 Kcmil, 300 Kcmil, 350 Kcmil</td></tr><tr><td>CU Conductor Sol/Str Size</td><td>350 Kcmil - 6 AWG</td></tr></tbody></table> | <ul class="feature-list"><li>Manufactured from high strength aluminum alloy</li><li>Chamfered entry</li><li>Electro-Tin plated for corrosion resistance</li><li>UL486A/B Listed for Wire Connectors</li><li>Suitable for use with either copper or aluminum conductors</li><li>Provides low contact resistance</li><li>Provides ease of installation</li></ul>
99024A | OEC 99024A, Aluminium Mechanical Lug, Conductor Range 500 - 2, 3 Port, 2 Hole, 1/2 in Stud, Tin Plated, AL9CU | Mechanical | Mechanical Lugs | https://oec-americas.com/electrical/wp-content/uploads/2024/12/99024A-1.webp | Material | Aluminium | 1 | Conductor Size | 500 Kcmil - 2 AWG | 1 | Number of Conductor | 3 | 1 | Mounting Bolt/Stud Size | 1/2 in | 1 | <table><tbody><tr><td>Product Description</td><td>Aluminium Mechanical Lug, Conductor Range 500 - 2, 3 Port, 2 Hole, 1/2 in Stud</td></tr><tr><td>Catalog ID</td><td>99024A</td></tr><tr><td>UPC</td><td></td></tr><tr><td>Application</td><td>Terminating Connector</td></tr><tr><td>Brand</td><td>OEC</td></tr><tr><td>Inner Box Quantity</td><td></td></tr><tr><td>Master Box Quantity</td><td></td></tr></tbody></table> | <table><tbody><tr><td>Connector Type</td><td>Mechanical</td></tr><tr><td>Conductor Type</td><td>Aluminium / Copper</td></tr><tr><td>Standard Material</td><td>Aluminium</td></tr><tr><td>Standard Finish</td><td>Electro Tin Plated</td></tr><tr><td>Number of Holes</td><td>2</td></tr><tr><td>Number of Conductor</td><td>3</td></tr><tr><td>Screw Type</td><td>Allen Hex</td></tr><tr><td>Torque</td><td>400 in-lbs</td></tr></tbody></table> | <table><tbody><tr><td>cULus</td><td>Yes</td></tr><tr><td>CSA</td><td>Yes</td></tr><tr><td>RoHS</td><td>Yes</td></tr></tbody></table> | <table><tbody><tr><td>Product Length</td><td>4.58 in</td></tr><tr><td>Product Width</td><td>3.76 in</td></tr><tr><td>Product Height</td><td>1.62 in</td></tr><tr><td>Stud Size</td><td>1/2 in</td></tr><tr><td>Stud Hole</td><td>0.56 in</td></tr></tbody></table> | <table><tbody><tr><td>Voltage - Maximum</td><td>35000</td></tr><tr><td>Voltage Rating</td><td>35 kV</td></tr></tbody></table> | <table><tbody><tr><td>Temperature Rating</td><td>90&deg;C</td></tr></tbody></table> | <table><tbody><tr><td>Conductor Size</td><td>500 Kcmil - 2 AWG</td></tr><tr><td>AL Conductor Str Range</td><td>2 AWG, 1 AWG, 1/0 AWG, 2/0 AWG, 3/0 AWG, 250 Kcmil, 300 Kcmil, 350 Kcmil, 400 Kcmil, 500 Kcmil</td></tr><tr><td>AL Conductor Str Size</td><td>2 AWG - 500 Kcmil</td></tr><tr><td>CU Conductor Sol/Str Range</td><td>2 AWG, 1 AWG, 1/0 AWG, 2/0 AWG, 3/0 AWG, 250 Kcmil, 300 Kcmil, 350 Kcmil, 400 Kcmil, 500 Kcmil</td></tr><tr><td>CU Conductor Sol/Str Size</td><td>500 Kcmil - 2 AWG</td></tr></tbody></table> | <ul class="feature-list"><li>Manufactured from high strength aluminum alloy</li><li>Chamfered entry</li><li>Electro-Tin plated for corrosion resistance</li><li>UL486A/B Listed for Wire Connectors</li><li>Suitable for use with either copper or aluminum conductors</li><li>Provides low contact resistance</li><li>Provides ease of installation</li></ul> | https://oec-americas.com/electrical/wp-content/uploads/product-images/90-91.pdf
99031 | OEC 99031, Aluminium Mechanical Lug, Conductor Range 1/0 - 14, 3 Port, 4 Hole, 3/8 in Stud, Tin Plated, AL9CU | Mechanical | Mechanical Lugs | https://oec-americas.com/electrical/wp-content/uploads/2024/12/99031-1.webp | Material | Aluminium | 1 | Conductor Size | 1/0 - 14 AWG | 1 | Number of Conductor | 3 | 1 | Mounting Bolt/Stud Size | 3/8 in | 1 | <table><tbody><tr><td>Product Description</td><td>Aluminium Mechanical Lug, Conductor Range 1/0 - 14, 3 Port, 4 Hole, 3/8 in Stud</td></tr><tr><td>Catalog ID</td><td>99031</td></tr><tr><td>UPC</td><td></td></tr><tr><td>Application</td><td>Terminating Connector</td></tr><tr><td>Brand</td><td>OEC</td></tr><tr><td>Inner Box Quantity</td><td></td></tr><tr><td>Master Box Quantity</td><td></td></tr></tbody></table> | <table><tbody><tr><td>Connector Type</td><td>Mechanical</td></tr><tr><td>Conductor Type</td><td>Aluminium / Copper</td></tr><tr><td>Standard Material</td><td>Aluminium</td></tr><tr><td>Standard Finish</td><td>Electro Tin Plated</td></tr><tr><td>Number of Holes</td><td>4</td></tr><tr><td>Number of Conductor</td><td>3</td></tr><tr><td>Screw Type</td><td>Slotted</td></tr><tr><td>Torque</td><td>40 in-lbs</td></tr></tbody></table> | <table><tbody><tr><td>cULus</td><td>Yes</td></tr><tr><td>CSA</td><td>Yes</td></tr><tr><td>RoHS</td><td>Yes</td></tr></tbody></table> | <table><tbody><tr><td>Product Length</td><td>2.90 in</td></tr><tr><td>Product Width</td><td>2.00 in</td></tr><tr><td>Product Height</td><td>0.87 in</td></tr><tr><td>Stud Size</td><td>3/8 in</td></tr><tr><td>Stud Hole</td><td>0.41 in</td></tr></tbody></table> | <table><tbody><tr><td>Voltage - Maximum</td><td>35000</td></tr><tr><td>Voltage Rating</td><td>35 kV</td></tr></tbody></table> | <table><tbody><tr><td>Temperature Rating</td><td>90&deg;C</td></tr></tbody></table> | <table><tbody><tr><td>Conductor Size</td><td>1/0 - 14 AWG</td></tr><tr><td>AL Conductor Str Range</td><td>12 AWG, 10 AWG, 8 AWG, 6 AWG, 4 AWG, 2 AWG, 1 AWG, 1/0 AWG</td></tr><tr><td>AL Conductor Str Size</td><td>12 - 1/0 AWG</td></tr><tr><td>CU Conductor Sol/Str Range</td><td>14 AWG, 12 AWG, 10 AWG, 8 AWG, 6 AWG, 4 AWG, 2 AWG, 1 AWG, 1/0 AWG</td></tr><tr><td>CU Conductor Sol/Str Size</td><td>1/0 - 14 AWG</td></tr></tbody></table> | <ul class="feature-list"><li>Manufactured from high strength aluminum alloy</li><li>Chamfered entry</li><li>Electro-Tin plated for corrosion resistance</li><li>UL486A/B Listed for Wire Connectors</li><li>Suitable for use with either copper or aluminum conductors</li><li>Provides low contact resistance</li><li>Provides ease of installation</li></ul> | https://oec-americas.com/electrical/wp-content/uploads/product-images/90-91.pdf
99020A-4 | OEC 99020A-4, Aluminium Mechanical Lug, Conductor Range 2/0 - 14, 3 Port, 4 Hole, 1/2 in Stud, Tin Plated, AL9CU | Mechanical | Mechanical Lugs | https://oec-americas.com/electrical/wp-content/uploads/2024/10/99020A-4-1.webp | Material | Aluminium | 1 | Conductor Size | 2/0 - 14 AWG | 1 | Number of Conductor | 3 | 1 | Mounting Bolt/Stud Size | 1/2 in | 1 | <table><tbody><tr><td>Product Description</td><td>Aluminium Mechanical Lug, Conductor Range 2/0 - 14, 3 Port, 4 Hole, 1/2 in Stud</td></tr><tr><td>Catalog ID</td><td>99020A-4</td></tr><tr><td>UPC</td><td></td></tr><tr><td>Application</td><td>Terminating Connector</td></tr><tr><td>Brand</td><td>OEC</td></tr><tr><td>Inner Box Quantity</td><td></td></tr><tr><td>Master Box Quantity</td><td></td></tr></tbody></table> | <table><tbody><tr><td>Connector Type</td><td>Mechanical</td></tr><tr><td>Conductor Type</td><td>Aluminium / Copper</td></tr><tr><td>Standard Material</td><td>Aluminium</td></tr><tr><td>Standard Finish</td><td>Electro Tin Plated</td></tr><tr><td>Number of Holes</td><td>4</td></tr><tr><td>Number of Conductor</td><td>3</td></tr><tr><td>Screw Type</td><td>Allen Hex</td></tr><tr><td>Torque</td><td>40 in-lbs</td></tr></tbody></table> | <table><tbody><tr><td>cULus</td><td>Yes</td></tr><tr><td>CSA</td><td>Yes</td></tr><tr><td>RoHS</td><td>Yes</td></tr></tbody></table> | <table><tbody><tr><td>Product Length</td><td>3.86 in</td></tr><tr><td>Product Width</td><td>2.13 in</td></tr><tr><td>Product Height</td><td>0.87 in</td></tr><tr><td>Stud Size</td><td>1/2 in</td></tr><tr><td>Stud Hole</td><td>0.56 in</td></tr></tbody></table> | <table><tbody><tr><td>Voltage - Maximum</td><td>35000</td></tr><tr><td>Voltage Rating</td><td>35 kV</td></tr></tbody></table> | <table><tbody><tr><td>Temperature Rating</td><td>90&deg;C</td></tr></tbody></table> | <table><tbody><tr><td>Conductor Size</td><td>2/0 - 14 AWG</td></tr><tr><td>AL Conductor Str Range</td><td>12 AWG, 10 AWG, 8 AWG, 6 AWG, 4 AWG, 2 AWG, 1 AWG, 1/0 AWG, 2/0 AWG</td></tr><tr><td>AL Conductor Str Size</td><td>12 - 2/0 AWG</td></tr><tr><td>CU Conductor Sol/Str Range</td><td>14 AWG, 12 AWG, 10 AWG, 8 AWG, 6 AWG, 4 AWG, 2 AWG, 1 AWG, 1/0 AWG, 2/0 AWG</td></tr><tr><td>CU Conductor Sol/Str Size</td><td>2/0 - 14 AWG</td></tr></tbody></table> | <ul class="feature-list"><li>Manufactured from high strength aluminum alloy</li><li>Chamfered entry</li><li>Electro-Tin plated for corrosion resistance</li><li>UL486A/B Listed for Wire Connectors</li><li>Suitable for use with either copper or aluminum conductors</li><li>Provides low contact resistance</li><li>Provides ease of installation</li></ul> | https://oec-americas.com/electrical/wp-content/uploads/product-images/90-91.pdf
99021-4 | OEC 99021-4, Aluminium Mechanical Lug, Conductor Range 3/0 - 6, 3 Port, 4 Hole, 1/2 in Stud, Tin Plated, AL9CU | Mechanical | Mechanical Lugs | https://oec-americas.com/electrical/wp-content/uploads/2024/12/99021-4-1.webp | Material | Aluminium | 1 | Conductor Size | 3/0 - 6 AWG | 1 | Number of Conductor | 3 | 1 | Mounting Bolt/Stud Size | 1/2 in | 1 | <table><tbody><tr><td>Product Description</td><td>Aluminium Mechanical Lug, Conductor Range 3/0 - 6, 3 Port, 4 Hole, 1/2 in Stud</td></tr><tr><td>Catalog ID</td><td>99021-4</td></tr><tr><td>UPC</td><td></td></tr><tr><td>Application</td><td>Terminating Connector</td></tr><tr><td>Brand</td><td>OEC</td></tr><tr><td>Inner Box Quantity</td><td></td></tr><tr><td>Master Box Quantity</td><td></td></tr></tbody></table> | <table><tbody><tr><td>Connector Type</td><td>Mechanical</td></tr><tr><td>Conductor Type</td><td>Aluminium / Copper</td></tr><tr><td>Standard Material</td><td>Aluminium</td></tr><tr><td>Standard Finish</td><td>Electro Tin Plated</td></tr><tr><td>Number of Holes</td><td>4</td></tr><tr><td>Number of Conductor</td><td>3</td></tr><tr><td>Screw Type</td><td>Allen Hex</td></tr><tr><td>Torque</td><td>225 in-lbs</td></tr></tbody></table> | <table><tbody><tr><td>cULus</td><td>Yes</td></tr><tr><td>CSA</td><td>Yes</td></tr><tr><td>RoHS</td><td>Yes</td></tr></tbody></table> | <table><tbody><tr><td>Product Length</td><td>3.86 in</td></tr><tr><td>Product Width</td><td>2.13 in</td></tr><tr><td>Product Height</td><td>1.11 in</td></tr><tr><td>Stud Size</td><td>1/2 in</td></tr><tr><td>Stud Hole</td><td>0.56 in</td></tr></tbody></table> | <table><tbody><tr><td>Voltage - Maximum</td><td>35000</td></tr><tr><td>Voltage Rating</td><td>35 kV</td></tr></tbody></table> | <table><tbody><tr><td>Temperature Rating</td><td>90&deg;C</td></tr></tbody></table> | <table><tbody><tr><td>Conductor Size</td><td>3/0 - 6 AWG</td></tr><tr><td>AL Conductor Str Range</td><td>6 AWG, 4 AWG, 2 AWG, 1 AWG, 1/0 AWG, 2/0 AWG, 3/0 AWG</td></tr><tr><td>AL Conductor Str Size</td><td>6 - 3/0 AWG</td></tr><tr><td>CU Conductor Sol/Str Range</td><td>6 AWG, 4 AWG, 2 AWG, 1 AWG, 1/0 AWG, 2/0 AWG, 3/0 AWG</td></tr><tr><td>CU Conductor Sol/Str Size</td><td>3/0 - 6 AWG</td></tr></tbody></table> | <ul class="feature-list"><li>Manufactured from high strength aluminum alloy</li><li>Chamfered entry</li><li>Electro-Tin plated for corrosion resistance</li><li>UL486A/B Listed for Wire Connectors</li><li>Suitable for use with either copper or aluminum conductors</li><li>Provides low contact resistance</li><li>Provides ease of installation</li></ul> | https://oec-americas.com/electrical/wp-content/uploads/product-images/90-91.pdf
99032 | OEC 99032, Aluminium Mechanical Lug, Conductor Range 3/0 - 6, 3 Port, 4 Hole, 1/2 in Stud, Tin Plated, AL9CU | Mechanical | Mechanical Lugs | https://oec-americas.com/electrical/wp-content/uploads/2024/12/99032-1-1.webp, https://oec-americas.com/electrical/wp-content/uploads/2024/12/99032-2.webp, https://oec-americas.com/electrical/wp-content/uploads/2024/12/99032-3.webp | Material | Aluminium | 1 | Conductor Size | 3/0 - 6 AWG | 1 | Number of Conductor | 3 | 1 | Mounting Bolt/Stud Size | 1/2 in | 1 | <table><tbody><tr><td>Product Description</td><td>Aluminium Mechanical Lug, Conductor Range 3/0 - 6, 3 Port, 4 Hole, 1/2 in Stud</td></tr><tr><td>Catalog ID</td><td>99032</td></tr><tr><td>UPC</td><td></td></tr><tr><td>Application</td><td>Terminating Connector</td></tr><tr><td>Brand</td><td>OEC</td></tr><tr><td>Inner Box Quantity</td><td></td></tr><tr><td>Master Box Quantity</td><td></td></tr></tbody></table> | <table><tbody><tr><td>Connector Type</td><td>Mechanical</td></tr><tr><td>Conductor Type</td><td>Aluminium / Copper</td></tr><tr><td>Standard Material</td><td>Aluminium</td></tr><tr><td>Standard Finish</td><td>Electro Tin Plated</td></tr><tr><td>Number of Holes</td><td>4</td></tr><tr><td>Number of Conductor</td><td>3</td></tr><tr><td>Screw Type</td><td>Allen Hex</td></tr><tr><td>Torque</td><td>225 in-lbs</td></tr></tbody></table> | <table><tbody><tr><td>cULus</td><td>Yes</td></tr><tr><td>CSA</td><td>Yes</td></tr><tr><td>RoHS</td><td>Yes</td></tr></tbody></table> | <table><tbody><tr><td>Product Length</td><td>3.86 in</td></tr><tr><td>Product Width</td><td>2.13 in</td></tr><tr><td>Product Height</td><td>1.11 in</td></tr><tr><td>Stud Size</td><td>1/2 in</td></tr><tr><td>Stud Hole</td><td>0.56 in</td></tr></tbody></table> | <table><tbody><tr><td>Voltage - Maximum</td><td>35000</td></tr><tr><td>Voltage Rating</td><td>35 kV</td></tr></tbody></table> | <table><tbody><tr><td>Temperature Rating</td><td>90&deg;C</td></tr></tbody></table> | <table><tbody><tr><td>Conductor Size</td><td>3/0 - 6 AWG</td></tr><tr><td>AL Conductor Str Range</td><td>6 AWG, 4 AWG, 2 AWG, 1 AWG, 1/0 AWG, 2/0 AWG, 3/0 AWG</td></tr><tr><td>AL Conductor Str Size</td><td>6 - 3/0 AWG</td></tr><tr><td>CU Conductor Sol/Str Range</td><td>6 AWG, 4 AWG, 2 AWG, 1 AWG, 1/0 AWG, 2/0 AWG, 3/0 AWG</td></tr><tr><td>CU Conductor Sol/Str Size</td><td>3/0 - 6 AWG</td></tr></tbody></table> | <ul class="feature-list"><li>Manufactured from high strength aluminum alloy</li><li>Chamfered entry</li><li>Electro-Tin plated for corrosion resistance</li><li>UL486A/B Listed for Wire Connectors</li><li>Suitable for use with either copper or aluminum conductors</li><li>Provides low contact resistance</li><li>Provides ease of installation</li></ul>
99033 | OEC 99033, Aluminium Mechanical Lug, Conductor Range 250 - 6, 3 Port, 4 Hole, 1/2 in Stud, Tin Plated, AL9CU | Mechanical | Mechanical Lugs | https://oec-americas.com/electrical/wp-content/uploads/2024/12/99033-1.webp | Material | Aluminium | 1 | Conductor Size | 250 Kcmil - 6 AWG | 1 | Number of Conductor | 3 | 1 | Mounting Bolt/Stud Size | 1/2 in | 1 | <table><tbody><tr><td>Product Description</td><td>Aluminium Mechanical Lug, Conductor Range 250 - 6, 3 Port, 4 Hole, 1/2 in Stud</td></tr><tr><td>Catalog ID</td><td>99033</td></tr><tr><td>UPC</td><td></td></tr><tr><td>Application</td><td>Terminating Connector</td></tr><tr><td>Brand</td><td>OEC</td></tr><tr><td>Inner Box Quantity</td><td></td></tr><tr><td>Master Box Quantity</td><td></td></tr></tbody></table> | <table><tbody><tr><td>Connector Type</td><td>Mechanical</td></tr><tr><td>Conductor Type</td><td>Aluminium / Copper</td></tr><tr><td>Standard Material</td><td>Aluminium</td></tr><tr><td>Standard Finish</td><td>Electro Tin Plated</td></tr><tr><td>Number of Holes</td><td>4</td></tr><tr><td>Number of Conductor</td><td>3</td></tr><tr><td>Screw Type</td><td>Allen Hex</td></tr><tr><td>Torque</td><td>225 in-lbs</td></tr></tbody></table> | <table><tbody><tr><td>cULus</td><td>Yes</td></tr><tr><td>CSA</td><td>Yes</td></tr><tr><td>RoHS</td><td>Yes</td></tr></tbody></table> | <table><tbody><tr><td>Product Length</td><td>4.13 in</td></tr><tr><td>Product Width</td><td>2.83 in</td></tr><tr><td>Product Height</td><td>1.19 in</td></tr><tr><td>Stud Size</td><td>1/2 in</td></tr><tr><td>Stud Hole</td><td>0.56 in</td></tr></tbody></table> | <table><tbody><tr><td>Voltage - Maximum</td><td>35000</td></tr><tr><td>Voltage Rating</td><td>35 kV</td></tr></tbody></table> | <table><tbody><tr><td>Temperature Rating</td><td>90&deg;C</td></tr></tbody></table> | <table><tbody><tr><td>Conductor Size</td><td>250 Kcmil - 6 AWG</td></tr><tr><td>AL Conductor Str Range</td><td>6 AWG, 4 AWG, 2 AWG, 1 AWG, 1/0 AWG, 2/0 AWG, 3/0 AWG, 250 Kcmil</td></tr><tr><td>AL Conductor Str Size</td><td>6 AWG - 250 Kcmil</td></tr><tr><td>CU Conductor Sol/Str Range</td><td>6 AWG, 4 AWG, 2 AWG, 1 AWG, 1/0 AWG, 2/0 AWG, 3/0 AWG, 250 Kcmil</td></tr><tr><td>CU Conductor Sol/Str Size</td><td>250 Kcmil - 6 AWG</td></tr></tbody></table> | <ul class="feature-list"><li>Manufactured from high strength aluminum alloy</li><li>Chamfered entry</li><li>Electro-Tin plated for corrosion resistance</li><li>UL486A/B Listed for Wire Connectors</li><li>Suitable for use with either copper or aluminum conductors</li><li>Provides low contact resistance</li><li>Provides ease of installation</li></ul> | https://oec-americas.com/electrical/wp-content/uploads/product-images/90-91.pdf
99034 | OEC 99034, Aluminium Mechanical Lug, Conductor Range 350 - 6, 3 Port, 4 Hole, 1/2 in Stud, Tin Plated, AL9CU | Mechanical | Mechanical Lugs | https://oec-americas.com/electrical/wp-content/uploads/2024/12/99034-1.webp | Material | Aluminium | 1 | Conductor Size | 350 Kcmil - 6 AWG | 1 | Number of Conductor | 3 | 1 | Mounting Bolt/Stud Size | 1/2 in | 1 | <table> <tbody> <tr> <td>Product Description</td> <td>Aluminium Mechanical Lug, Conductor Range 350 - 6, 3 Port, 4 Hole, 1/2 in Stud</td> </tr> <tr> <td>Catalog ID</td> <td>99034</td> </tr> <tr> <td>UPC</td> <td>840449608784</td> </tr> <tr> <td>Application</td> <td>Terminating Connector</td> </tr> <tr> <td>Brand</td> <td>OEC</td> </tr> <tr> <td>Inner Box Quantity</td> <td></td> </tr> <tr> <td>Master Box Quantity</td> <td></td> </tr> </tbody> </table> | <table><tbody><tr><td>Connector Type</td><td>Mechanical</td></tr><tr><td>Conductor Type</td><td>Aluminium / Copper</td></tr><tr><td>Standard Material</td><td>Aluminium</td></tr><tr><td>Standard Finish</td><td>Electro Tin Plated</td></tr><tr><td>Number of Holes</td><td>4</td></tr><tr><td>Number of Conductor</td><td>3</td></tr><tr><td>Screw Type</td><td>Allen Hex</td></tr><tr><td>Torque</td><td>225 in-lbs</td></tr></tbody></table> | <table><tbody><tr><td>cULus</td><td>Yes</td></tr><tr><td>CSA</td><td>Yes</td></tr><tr><td>RoHS</td><td>Yes</td></tr></tbody></table> | <table><tbody><tr><td>Product Length</td><td>4.13 in</td></tr><tr><td>Product Width</td><td>3.00 in</td></tr><tr><td>Product Height</td><td>1.25 in</td></tr><tr><td>Stud Size</td><td>1/2 in</td></tr><tr><td>Stud Hole</td><td>0.56 in</td></tr></tbody></table> | <table><tbody><tr><td>Voltage - Maximum</td><td>35000</td></tr><tr><td>Voltage Rating</td><td>35 kV</td></tr></tbody></table> | <table><tbody><tr><td>Temperature Rating</td><td>90&deg;C</td></tr></tbody></table> | <table><tbody><tr><td>Conductor Size</td><td>350 Kcmil - 6 AWG</td></tr><tr><td>AL Conductor Str Range</td><td>6 AWG, 4 AWG, 2 AWG, 1 AWG, 1/0 AWG, 2/0 AWG, 3/0 AWG, 250 Kcmil, 300 Kcmil, 350 Kcmil</td></tr><tr><td>AL Conductor Str Size</td><td>6 AWG - 350 Kcmil</td></tr><tr><td>CU Conductor Sol/Str Range</td><td>6 AWG, 4 AWG, 2 AWG, 1 AWG, 1/0 AWG, 2/0 AWG, 3/0 AWG, 250 Kcmil, 300 Kcmil, 350 Kcmil</td></tr><tr><td>CU Conductor Sol/Str Size</td><td>350 Kcmil - 6 AWG</td></tr></tbody></table> | <ul class="feature-list"><li>Manufactured from high strength aluminum alloy</li><li>Chamfered entry</li><li>Electro-Tin plated for corrosion resistance</li><li>UL486A/B Listed for Wire Connectors</li><li>Suitable for use with either copper or aluminum conductors</li><li>Provides low contact resistance</li><li>Provides ease of installation</li></ul> | https://oec-americas.com/electrical/wp-content/uploads/product-images/90-91.pdf
99022-6 | OEC 99022-6, Aluminium Mechanical Lug, Conductor Range 250 - 6, 3 Port, 6 Hole, 3/8 in Stud, Tin Plated, AL9CU | Mechanical | Mechanical Lugs | https://oec-americas.com/electrical/wp-content/uploads/2024/12/99022-6-1-2.webp, https://oec-americas.com/electrical/wp-content/uploads/2024/12/99022-6-2.webp | Material | Aluminium | 1 | Conductor Size | 250 Kcmil - 6 AWG | 1 | Number of Conductor | 3 | 1 | Mounting Bolt/Stud Size | 3/8 in | 1 | <table><tbody><tr><td>Product Description</td><td>Aluminium Mechanical Lug, Conductor Range 250 - 6, 3 Port, 6 Hole, 3/8 in Stud</td></tr><tr><td>Catalog ID</td><td>99022-6</td></tr><tr><td>UPC</td><td></td></tr><tr><td>Application</td><td>Terminating Connector</td></tr><tr><td>Brand</td><td>OEC</td></tr><tr><td>Inner Box Quantity</td><td></td></tr><tr><td>Master Box Quantity</td><td></td></tr></tbody></table> | <table><tbody><tr><td>Connector Type</td><td>Mechanical</td></tr><tr><td>Conductor Type</td><td>Aluminium / Copper</td></tr><tr><td>Standard Material</td><td>Aluminium</td></tr><tr><td>Standard Finish</td><td>Electro Tin Plated</td></tr><tr><td>Number of Holes</td><td>6</td></tr><tr><td>Number of Conductor</td><td>3</td></tr><tr><td>Screw Type</td><td>Allen Hex</td></tr><tr><td>Torque</td><td>400 in-lbs</td></tr></tbody></table> | <table><tbody><tr><td>cULus</td><td>Yes</td></tr><tr><td>CSA</td><td>Yes</td></tr><tr><td>RoHS</td><td>Yes</td></tr></tbody></table> | <table><tbody><tr><td>Product Length</td><td>4.13 in</td></tr><tr><td>Product Width</td><td>2.75 in</td></tr><tr><td>Product Height</td><td>1.25 in</td></tr><tr><td>Stud Size</td><td>3/8 in</td></tr><tr><td>Stud Hole</td><td>0.41 in</td></tr></tbody></table> | <table><tbody><tr><td>Voltage - Maximum</td><td>35000</td></tr><tr><td>Voltage Rating</td><td>35 kV</td></tr></tbody></table> | <table><tbody><tr><td>Temperature Rating</td><td>90&deg;C</td></tr></tbody></table> | <table><tbody><tr><td>Conductor Size</td><td>250 Kcmil - 6 AWG</td></tr><tr><td>AL Conductor Str Range</td><td>6 AWG, 4 AWG, 2 AWG, 1 AWG, 1/0 AWG, 2/0 AWG, 3/0 AWG, 250 Kcmil</td></tr><tr><td>AL Conductor Str Size</td><td>6 AWG - 250 Kcmil</td></tr><tr><td>CU Conductor Sol/Str Range</td><td>6 AWG, 4 AWG, 2 AWG, 1 AWG, 1/0 AWG, 2/0 AWG, 3/0 AWG, 250 Kcmil</td></tr><tr><td>CU Conductor Sol/Str Size</td><td>250 Kcmil - 6 AWG</td></tr></tbody></table> | <ul class="feature-list"><li>Manufactured from high strength aluminum alloy</li><li>Chamfered entry</li><li>Electro-Tin plated for corrosion resistance</li><li>UL486A/B Listed for Wire Connectors</li><li>Suitable for use with either copper or aluminum conductors</li><li>Provides low contact resistance</li><li>Provides ease of installation</li></ul>
99023-6 | OEC 99023-6, Aluminium Mechanical Lug, Conductor Range 350 - 6, 3 Port, 6 Hole, 1/2 in Stud, Tin Plated, AL9CU | Mechanical | Mechanical Lugs | https://oec-americas.com/electrical/wp-content/uploads/2024/12/99022-6-1-1.webp, https://oec-americas.com/electrical/wp-content/uploads/2024/12/99022-6-1-1.webp, https://oec-americas.com/electrical/wp-content/uploads/2024/12/99023-6-2.webp | Material | Aluminium | 1 | Conductor Size | 350 Kcmil - 6 AWG | 1 | Number of Conductor | 3 | 1 | Mounting Bolt/Stud Size | 1/2 in | 1 | <table><tbody><tr><td>Product Description</td><td>Aluminium Mechanical Lug, Conductor Range 350 - 6, 3 Port, 6 Hole, 1/2 in Stud</td></tr><tr><td>Catalog ID</td><td>99023-6</td></tr><tr><td>UPC</td><td></td></tr><tr><td>Application</td><td>Terminating Connector</td></tr><tr><td>Brand</td><td>OEC</td></tr><tr><td>Inner Box Quantity</td><td></td></tr><tr><td>Master Box Quantity</td><td></td></tr></tbody></table> | <table><tbody><tr><td>Connector Type</td><td>Mechanical</td></tr><tr><td>Conductor Type</td><td>Aluminium / Copper</td></tr><tr><td>Standard Material</td><td>Aluminium</td></tr><tr><td>Standard Finish</td><td>Electro Tin Plated</td></tr><tr><td>Number of Holes</td><td>6</td></tr><tr><td>Number of Conductor</td><td>3</td></tr><tr><td>Screw Type</td><td>Allen Hex</td></tr><tr><td>Torque</td><td>275 in-lbs</td></tr></tbody></table> | <table><tbody><tr><td>cULus</td><td>Yes</td></tr><tr><td>CSA</td><td>Yes</td></tr><tr><td>RoHS</td><td>Yes</td></tr></tbody></table> | <table><tbody><tr><td>Product Length</td><td>4.13 in</td></tr><tr><td>Product Width</td><td>3.00 in</td></tr><tr><td>Product Height</td><td>1.25 in</td></tr><tr><td>Stud Size</td><td>1/2 in</td></tr><tr><td>Stud Hole</td><td>0.56 in</td></tr></tbody></table> | <table><tbody><tr><td>Voltage - Maximum</td><td>35000</td></tr><tr><td>Voltage Rating</td><td>35 kV</td></tr></tbody></table> | <table><tbody><tr><td>Temperature Rating</td><td>90&deg;C</td></tr></tbody></table> | <table><tbody><tr><td>Conductor Size</td><td>350 Kcmil - 6 AWG</td></tr><tr><td>AL Conductor Str Range</td><td>6 AWG, 4 AWG, 2 AWG, 1 AWG, 1/0 AWG, 2/0 AWG, 3/0 AWG, 250 Kcmil, 300 Kcmil, 350 Kcmil</td></tr><tr><td>AL Conductor Str Size</td><td>6 AWG - 350 Kcmil</td></tr><tr><td>CU Conductor Sol/Str Range</td><td>6 AWG, 4 AWG, 2 AWG, 1 AWG, 1/0 AWG, 2/0 AWG, 3/0 AWG, 250 Kcmil, 300 Kcmil, 350 Kcmil</td></tr><tr><td>CU Conductor Sol/Str Size</td><td>350 Kcmil - 6 AWG</td></tr></tbody></table> | <ul class="feature-list"><li>Manufactured from high strength aluminum alloy</li><li>Chamfered entry</li><li>Electro-Tin plated for corrosion resistance</li><li>UL486A/B Listed for Wire Connectors</li><li>Suitable for use with either copper or aluminum conductors</li><li>Provides low contact resistance</li><li>Provides ease of installation</li></ul>
99024A-6 | OEC 99024A-6, Aluminium Mechanical Lug, Conductor Range 600 - 2, 3 Port, 6 Hole, 1/2 in Stud, Tin Plated, AL9CU | Mechanical | Mechanical Lugs | https://oec-americas.com/electrical/wp-content/uploads/2024/12/99024A-6-1.webp | Material | Aluminium | 1 | Conductor Size | 600 Kcmil - 2 AWG | 1 | Number of Conductor | 3 | 1 | Mounting Bolt/Stud Size | 1/2 in | 1 | <table><tbody><tr><td>Product Description</td><td>Aluminium Mechanical Lug, Conductor Range 600 - 2, 3 Port, 6 Hole, 1/2 in Stud</td></tr><tr><td>Catalog ID</td><td>99024A-6</td></tr><tr><td>UPC</td><td></td></tr><tr><td>Application</td><td>Terminating Connector</td></tr><tr><td>Brand</td><td>OEC</td></tr><tr><td>Inner Box Quantity</td><td></td></tr><tr><td>Master Box Quantity</td><td></td></tr></tbody></table> | <table><tbody><tr><td>Connector Type</td><td>Mechanical</td></tr><tr><td>Conductor Type</td><td>Aluminium / Copper</td></tr><tr><td>Standard Material</td><td>Aluminium</td></tr><tr><td>Standard Finish</td><td>Electro Tin Plated</td></tr><tr><td>Number of Holes</td><td>6</td></tr><tr><td>Number of Conductor</td><td>3</td></tr><tr><td>Screw Type</td><td>Allen Hex</td></tr><tr><td>Torque</td><td>400 in-lbs</td></tr></tbody></table> | <table><tbody><tr><td>cULus</td><td>Yes</td></tr><tr><td>CSA</td><td>Yes</td></tr><tr><td>RoHS</td><td>Yes</td></tr></tbody></table> | <table><tbody><tr><td>Product Length</td><td>4.58 in</td></tr><tr><td>Product Width</td><td>3.76 in</td></tr><tr><td>Product Height</td><td>1.62 in</td></tr><tr><td>Stud Size</td><td>1/2 in</td></tr><tr><td>Stud Hole</td><td>0.56 in</td></tr></tbody></table> | <table><tbody><tr><td>Voltage - Maximum</td><td>35000</td></tr><tr><td>Voltage Rating</td><td>35 kV</td></tr></tbody></table> | <table><tbody><tr><td>Temperature Rating</td><td>90&deg;C</td></tr></tbody></table> | <table> <tbody> <tr> <td>Conductor Size</td> <td>600 Kcmil - 2 AWG</td> </tr> <tr> <td>AL Conductor Str Range</td> <td>2 AWG, 1 AWG, 1/0 AWG, 2/0 AWG, 3/0 AWG, 250 Kcmil, 300 Kcmil, 350 Kcmil, 400 Kcmil, 500 Kcmil, 600 Kcmil</td> </tr> <tr> <td>AL Conductor Str Size</td> <td>2 AWG - 600 Kcmil</td> </tr> <tr> <td>CU Conductor Sol/Str Range</td> <td>2 AWG, 1 AWG, 1/0 AWG, 2/0 AWG, 3/0 AWG, 250 Kcmil, 300 Kcmil, 350 Kcmil, 400 Kcmil, 500 Kcmil, 600 Kcmil</td> </tr> <tr> <td>CU Conductor Sol/Str Size</td> <td>600 Kcmil - 2 AWG</td> </tr> </tbody> </table> | <ul class="feature-list"><li>Manufactured from high strength aluminum alloy</li><li>Chamfered entry</li><li>Electro-Tin plated for corrosion resistance</li><li>UL486A/B Listed for Wire Connectors</li><li>Suitable for use with either copper or aluminum conductors</li><li>Provides low contact resistance</li><li>Provides ease of installation</li></ul>
99024 | OEC 99024, Aluminium Mechanical Lug, Conductor Range 600 - 2, 3 Port, 2 Hole, 1/2 in Stud, Tin Plated, AL9CU | Mechanical | Mechanical Lugs | https://oec-americas.com/electrical/wp-content/uploads/2024/12/99024-1.webp | Material | Aluminium | 1 | Conductor Size | 600 Kcmil - 2 AWG | 1 | Number of Conductor | 3 | 1 | Mounting Bolt/Stud Size | 1/2 in | 1 | <table> <tbody> <tr> <td>Product Description</td> <td>Aluminium Mechanical Lug, Conductor Range 600 - 2, 3 Port, 2 Hole, 1/2 in Stud</td> </tr> <tr> <td>Catalog ID</td> <td>99024</td> </tr> <tr> <td>UPC</td> <td>840449608531</td> </tr> <tr> <td>Application</td> <td>Terminating Connector</td> </tr> <tr> <td>Brand</td> <td>OEC</td> </tr> <tr> <td>Inner Box Quantity</td> <td></td> </tr> <tr> <td>Master Box Quantity</td> <td></td> </tr> </tbody> </table> | <table><tbody><tr><td>Connector Type</td><td>Mechanical</td></tr><tr><td>Conductor Type</td><td>Aluminium / Copper</td></tr><tr><td>Standard Material</td><td>Aluminium</td></tr><tr><td>Standard Finish</td><td>Electro Tin Plated</td></tr><tr><td>Number of Holes</td><td>2</td></tr><tr><td>Number of Conductor</td><td>3</td></tr><tr><td>Screw Type</td><td>Allen Hex</td></tr><tr><td>Torque</td><td>400 in-lbs</td></tr></tbody></table> | <table><tbody><tr><td>cULus</td><td>Yes</td></tr><tr><td>CSA</td><td>Yes</td></tr><tr><td>RoHS</td><td>Yes</td></tr></tbody></table> | <table><tbody><tr><td>Product Length</td><td>2.75 in</td></tr><tr><td>Product Width</td><td>3.76 in</td></tr><tr><td>Product Height</td><td>1.62 in</td></tr><tr><td>Stud Size</td><td>1/2 in</td></tr><tr><td>Stud Hole</td><td>0.56 in</td></tr></tbody></table> | <table><tbody><tr><td>Voltage - Maximum</td><td>35000</td></tr><tr><td>Voltage Rating</td><td>35 kV</td></tr></tbody></table> | <table><tbody><tr><td>Temperature Rating</td><td>90&deg;C</td></tr></tbody></table> | <table><tbody><tr><td>Conductor Size</td><td>600 Kcmil - 2 AWG</td></tr><tr><td>AL Conductor Str Range</td><td>2 AWG, 1 AWG, 1/0 AWG, 2/0 AWG, 3/0 AWG, 250 Kcmil, 300 Kcmil, 350 Kcmil, 400 Kcmil, 500 Kcmil, 600 Kcmil</td></tr><tr><td>AL Conductor Str Size</td><td>2 AWG - 600 Kcmil</td></tr><tr><td>CU Conductor Sol/Str Range</td><td>2 AWG, 1 AWG, 1/0 AWG, 2/0 AWG, 3/0 AWG, 250 Kcmil, 300 Kcmil, 350 Kcmil, 400 Kcmil, 500 Kcmil, 600 Kcmil</td></tr><tr><td>CU Conductor Sol/Str Size</td><td>600 Kcmil - 2 AWG</td></tr></tbody></table> | <ul class="feature-list"><li>Manufactured from high strength aluminum alloy</li><li>Chamfered entry</li><li>Electro-Tin plated for corrosion resistance</li><li>UL486A/B Listed for Wire Connectors</li><li>Suitable for use with either copper or aluminum conductors</li><li>Provides low contact resistance</li><li>Provides ease of installation</li></ul> | https://oec-americas.com/electrical/wp-content/uploads/product-images/90-91.pdf
99025 | OEC 99025, Aluminium Mechanical Lug, Conductor Range 800 - 300, 3 Port, 2 Hole, 1/2 in Stud, Tin Plated, AL9CU | Mechanical | Mechanical Lugs | https://oec-americas.com/electrical/wp-content/uploads/2024/12/99025-1.webp | Material | Aluminium | 1 | Conductor Size | 800 - 300 Kcmil | 1 | Number of Conductor | 3 | 1 | Mounting Bolt/Stud Size | 1/2 in | 1 | <table><tbody><tr><td>Product Description</td><td>Aluminium Mechanical Lug, Conductor Range 800 - 300, 3 Port, 2 Hole, 1/2 in Stud</td></tr><tr><td>Catalog ID</td><td>99025</td></tr><tr><td>UPC</td><td></td></tr><tr><td>Application</td><td>Terminating Connector</td></tr><tr><td>Brand</td><td>OEC</td></tr><tr><td>Inner Box Quantity</td><td></td></tr><tr><td>Master Box Quantity</td><td></td></tr></tbody></table> | <table><tbody><tr><td>Connector Type</td><td>Mechanical</td></tr><tr><td>Conductor Type</td><td>Aluminium / Copper</td></tr><tr><td>Standard Material</td><td>Aluminium</td></tr><tr><td>Standard Finish</td><td>Electro Tin Plated</td></tr><tr><td>Number of Holes</td><td>2</td></tr><tr><td>Number of Conductor</td><td>3</td></tr><tr><td>Screw Type</td><td>Allen Hex</td></tr><tr><td>Torque</td><td>400 in-lbs</td></tr></tbody></table> | <table><tbody><tr><td>cULus</td><td>Yes</td></tr><tr><td>CSA</td><td>Yes</td></tr><tr><td>RoHS</td><td>Yes</td></tr></tbody></table> | <table><tbody><tr><td>Product Length</td><td>2.75 in</td></tr><tr><td>Product Width</td><td>3.84 in</td></tr><tr><td>Product Height</td><td>1.62 in</td></tr><tr><td>Stud Size</td><td>1/2 in</td></tr><tr><td>Stud Hole</td><td>0.56 in</td></tr></tbody></table> | <table><tbody><tr><td>Voltage - Maximum</td><td>35000</td></tr><tr><td>Voltage Rating</td><td>35 kV</td></tr></tbody></table> | <table><tbody><tr><td>Temperature Rating</td><td>90&deg;C</td></tr></tbody></table> | <table><tbody><tr><td>Conductor Size</td><td>800 - 300 Kcmil</td></tr><tr><td>AL Conductor Str Range</td><td>300 Kcmil, 350 Kcmil, 400 Kcmil, 500 Kcmil, 600 Kcmil, 700 Kcmil, 750 Kcmil, 800 Kcmil</td></tr><tr><td>AL Conductor Str Size</td><td>300 - 800 Kcmil</td></tr><tr><td>CU Conductor Sol/Str Range</td><td>300 Kcmil, 350 Kcmil, 400 Kcmil, 500 Kcmil, 600 Kcmil, 700 Kcmil, 750 Kcmil, 800 Kcmil</td></tr><tr><td>CU Conductor Sol/Str Size</td><td>800 - 300 Kcmil</td></tr></tbody></table> | <ul class="feature-list"><li>Manufactured from high strength aluminum alloy</li><li>Chamfered entry</li><li>Electro-Tin plated for corrosion resistance</li><li>UL486A/B Listed for Wire Connectors</li><li>Suitable for use with either copper or aluminum conductors</li><li>Provides low contact resistance</li><li>Provides ease of installation</li></ul> | https://oec-americas.com/electrical/wp-content/uploads/product-images/90-91.pdf
99026 | OEC 99026, Aluminium Mechanical Lug, Conductor Range 1000 - 500, 3 Port, 2 Hole, 1/2 in Stud, Tin Plated, AL9CU | Mechanical | Mechanical Lugs | https://oec-americas.com/electrical/wp-content/uploads/2024/12/99026-1.webp | Material | Aluminium | 1 | Conductor Size | 1000 - 500 Kcmil | 1 | Number of Conductor | 3 | 1 | Mounting Bolt/Stud Size | 1/2 in | 1 | <table><tbody><tr><td>Product Description</td><td>Aluminium Mechanical Lug, Conductor Range 1000 - 500, 3 Port, 2 Hole, 1/2 in Stud</td></tr><tr><td>Catalog ID</td><td>99026</td></tr><tr><td>UPC</td><td></td></tr><tr><td>Application</td><td>Terminating Connector</td></tr><tr><td>Brand</td><td>OEC</td></tr><tr><td>Inner Box Quantity</td><td></td></tr><tr><td>Master Box Quantity</td><td></td></tr></tbody></table> | <table><tbody><tr><td>Connector Type</td><td>Mechanical</td></tr><tr><td>Conductor Type</td><td>Aluminium / Copper</td></tr><tr><td>Standard Material</td><td>Aluminium</td></tr><tr><td>Standard Finish</td><td>Electro Tin Plated</td></tr><tr><td>Number of Holes</td><td>2</td></tr><tr><td>Number of Conductor</td><td>3</td></tr><tr><td>Screw Type</td><td>Allen Hex</td></tr><tr><td>Torque</td><td>600 in-lbs</td></tr></tbody></table> | <table><tbody><tr><td>cULus</td><td>Yes</td></tr><tr><td>CSA</td><td>Yes</td></tr><tr><td>RoHS</td><td>Yes</td></tr></tbody></table> | <table><tbody><tr><td>Product Length</td><td>4.50 in</td></tr><tr><td>Product Width</td><td>4.57 in</td></tr><tr><td>Product Height</td><td>1.94 in</td></tr><tr><td>Stud Size</td><td>1/2 in</td></tr><tr><td>Stud Hole</td><td>0.56 in</td></tr></tbody></table> | <table><tbody><tr><td>Voltage - Maximum</td><td>35000</td></tr><tr><td>Voltage Rating</td><td>35 kV</td></tr></tbody></table> | <table><tbody><tr><td>Temperature Rating</td><td>90&deg;C</td></tr></tbody></table> | <table><tbody><tr><td>Conductor Size</td><td>1000 - 500 Kcmil</td></tr><tr><td>AL Conductor Str Range</td><td>500 Kcmil, 600 Kcmil, 700 Kcmil, 750 Kcmil, 800 Kcmil, 900 Kcmil, 1000 Kcmil</td></tr><tr><td>AL Conductor Str Size</td><td>500 - 1000 Kcmil</td></tr><tr><td>CU Conductor Sol/Str Range</td><td>500 Kcmil, 600 Kcmil, 700 Kcmil, 750 Kcmil, 800 Kcmil, 900 Kcmil, 1000 Kcmil</td></tr><tr><td>CU Conductor Sol/Str Size</td><td>1000 - 500 Kcmil</td></tr></tbody></table> | <ul class="feature-list"><li>Manufactured from high strength aluminum alloy</li><li>Chamfered entry</li><li>Electro-Tin plated for corrosion resistance</li><li>UL486A/B Listed for Wire Connectors</li><li>Suitable for use with either copper or aluminum conductors</li><li>Provides low contact resistance</li><li>Provides ease of installation</li></ul> | https://oec-americas.com/electrical/wp-content/uploads/product-images/90-91.pdf
99035 | OEC 99035, Aluminium Mechanical Lug, Conductor Range 600 - 2, 3 Port, 4 Hole, 1/2 in Stud, Tin Plated, AL9CU | Mechanical | Mechanical Lugs | https://oec-americas.com/electrical/wp-content/uploads/2024/12/99035-1.webp | Material | Aluminium | 1 | Conductor Size | 600 Kcmil - 2 AWG | 1 | Number of Conductor | 3 | 1 | Mounting Bolt/Stud Size | 1/2 in | 1 | <table><tbody><tr><td>Product Description</td><td>Aluminium Mechanical Lug, Conductor Range 600 - 2, 3 Port, 4 Hole, 1/2 in Stud</td></tr><tr><td>Catalog ID</td><td>99035</td></tr><tr><td>UPC</td><td></td></tr><tr><td>Application</td><td>Terminating Connector</td></tr><tr><td>Brand</td><td>OEC</td></tr><tr><td>Inner Box Quantity</td><td></td></tr><tr><td>Master Box Quantity</td><td></td></tr></tbody></table> | <table><tbody><tr><td>Connector Type</td><td>Mechanical</td></tr><tr><td>Conductor Type</td><td>Aluminium / Copper</td></tr><tr><td>Standard Material</td><td>Aluminium</td></tr><tr><td>Standard Finish</td><td>Electro Tin Plated</td></tr><tr><td>Number of Holes</td><td>4</td></tr><tr><td>Number of Conductor</td><td>3</td></tr><tr><td>Screw Type</td><td>Allen Hex</td></tr><tr><td>Torque</td><td>400 in-lbs</td></tr></tbody></table> | <table><tbody><tr><td>cULus</td><td>Yes</td></tr><tr><td>CSA</td><td>Yes</td></tr><tr><td>RoHS</td><td>Yes</td></tr></tbody></table> | <table><tbody><tr><td>Product Length</td><td>5.58 in</td></tr><tr><td>Product Width</td><td>3.76 in</td></tr><tr><td>Product Height</td><td>1.62 in</td></tr><tr><td>Stud Size</td><td>1/2 in</td></tr><tr><td>Stud Hole</td><td>0.56 in</td></tr></tbody></table> | <table><tbody><tr><td>Voltage - Maximum</td><td>35000</td></tr><tr><td>Voltage Rating</td><td>35 kV</td></tr></tbody></table> | <table><tbody><tr><td>Temperature Rating</td><td>90&deg;C</td></tr></tbody></table> | <table><tbody><tr><td>Conductor Size</td><td>600 Kcmil - 2 AWG</td></tr><tr><td>AL Conductor Str Range</td><td>2 AWG, 1 AWG, 1/0 AWG, 2/0 AWG, 3/0 AWG, 250 Kcmil, 300 Kcmil, 350 Kcmil, 400 Kcmil, 500 Kcmil, 600 Kcmil</td></tr><tr><td>AL Conductor Str Size</td><td>2 AWG - 600 Kcmil</td></tr><tr><td>CU Conductor Sol/Str Range</td><td>2 AWG, 1 AWG, 1/0 AWG, 2/0 AWG, 3/0 AWG, 250 Kcmil, 300 Kcmil, 350 Kcmil, 400 Kcmil, 500 Kcmil, 600 Kcmil</td></tr><tr><td>CU Conductor Sol/Str Size</td><td>600 Kcmil - 2 AWG</td></tr></tbody></table> | <ul class="feature-list"><li>Manufactured from high strength aluminum alloy</li><li>Chamfered entry</li><li>Electro-Tin plated for corrosion resistance</li><li>UL486A/B Listed for Wire Connectors</li><li>Suitable for use with either copper or aluminum conductors</li><li>Provides low contact resistance</li><li>Provides ease of installation</li></ul> | https://oec-americas.com/electrical/wp-content/uploads/product-images/90-91.pdf
99036 | OEC 99036, Aluminium Mechanical Lug, Conductor Range 800 - 350, 3 Port, 4 Hole, 1/2 in Stud, Tin Plated, AL9CU | Mechanical | Mechanical Lugs | https://oec-americas.com/electrical/wp-content/uploads/2024/12/99036-1.webp | Material | Aluminium | 1 | Conductor Size | 800 - 350 Kcmil | 1 | Number of Conductor | 3 | 1 | Mounting Bolt/Stud Size | 1/2 in | 1 | <table><tbody><tr><td>Product Description</td><td>Aluminium Mechanical Lug, Conductor Range 800 - 350, 3 Port, 4 Hole, 1/2 in Stud</td></tr><tr><td>Catalog ID</td><td>99036</td></tr><tr><td>UPC</td><td></td></tr><tr><td>Application</td><td>Terminating Connector</td></tr><tr><td>Brand</td><td>OEC</td></tr><tr><td>Inner Box Quantity</td><td></td></tr><tr><td>Master Box Quantity</td><td></td></tr></tbody></table> | <table><tbody><tr><td>Connector Type</td><td>Mechanical</td></tr><tr><td>Conductor Type</td><td>Aluminium / Copper</td></tr><tr><td>Standard Material</td><td>Aluminium</td></tr><tr><td>Standard Finish</td><td>Electro Tin Plated</td></tr><tr><td>Number of Holes</td><td>4</td></tr><tr><td>Number of Conductor</td><td>3</td></tr><tr><td>Screw Type</td><td>Allen Hex</td></tr><tr><td>Torque</td><td>400 in-lbs</td></tr></tbody></table> | <table><tbody><tr><td>cULus</td><td>Yes</td></tr><tr><td>CSA</td><td>Yes</td></tr><tr><td>RoHS</td><td>Yes</td></tr></tbody></table> | <table><tbody><tr><td>Product Length</td><td>5.75 in</td></tr><tr><td>Product Width</td><td>4.57 in</td></tr><tr><td>Product Height</td><td>1.94 in</td></tr><tr><td>Stud Size</td><td>1/2 in</td></tr><tr><td>Stud Hole</td><td>0.56 in</td></tr></tbody></table> | <table><tbody><tr><td>Voltage - Maximum</td><td>35000</td></tr><tr><td>Voltage Rating</td><td>35 kV</td></tr></tbody></table> | <table><tbody><tr><td>Temperature Rating</td><td>90&deg;C</td></tr></tbody></table> | <table><tbody><tr><td>Conductor Size</td><td>800 - 350 Kcmil</td></tr><tr><td>AL Conductor Str Range</td><td>350 Kcmil, 400 Kcmil, 500 Kcmil, 600 Kcmil, 700 Kcmil, 750 Kcmil, 800 Kcmil</td></tr><tr><td>AL Conductor Str Size</td><td>350 - 800 Kcmil</td></tr><tr><td>CU Conductor Sol/Str Range</td><td>350 Kcmil, 400 Kcmil, 500 Kcmil, 600 Kcmil, 700 Kcmil, 750 Kcmil, 800 Kcmil</td></tr><tr><td>CU Conductor Sol/Str Size</td><td>800 - 350 Kcmil</td></tr></tbody></table> | <ul class="feature-list"><li>Manufactured from high strength aluminum alloy</li><li>Chamfered entry</li><li>Electro-Tin plated for corrosion resistance</li><li>UL486A/B Listed for Wire Connectors</li><li>Suitable for use with either copper or aluminum conductors</li><li>Provides low contact resistance</li><li>Provides ease of installation</li></ul> | https://oec-americas.com/electrical/wp-content/uploads/product-images/90-91.pdf
99037 | OEC 99037, Aluminium Mechanical Lug, Conductor Range 1000 - 500, 3 Port, 4 Hole, 1/2 in Stud, Tin Plated, AL9CU | Mechanical | Mechanical Lugs | https://oec-americas.com/electrical/wp-content/uploads/2024/12/99037-1.webp | Material | Aluminium | 1 | Conductor Size | 1000 - 500 Kcmil | 1 | Number of Conductor | 3 | 1 | Mounting Bolt/Stud Size | 1/2 in | 1 | <table><tbody><tr><td>Product Description</td><td>Aluminium Mechanical Lug, Conductor Range 1000 - 500, 3 Port, 4 Hole, 1/2 in Stud</td></tr><tr><td>Catalog ID</td><td>99037</td></tr><tr><td>UPC</td><td></td></tr><tr><td>Application</td><td>Terminating Connector</td></tr><tr><td>Brand</td><td>OEC</td></tr><tr><td>Inner Box Quantity</td><td></td></tr><tr><td>Master Box Quantity</td><td></td></tr></tbody></table> | <table><tbody><tr><td>Connector Type</td><td>Mechanical</td></tr><tr><td>Conductor Type</td><td>Aluminium / Copper</td></tr><tr><td>Standard Material</td><td>Aluminium</td></tr><tr><td>Standard Finish</td><td>Electro Tin Plated</td></tr><tr><td>Number of Holes</td><td>4</td></tr><tr><td>Number of Conductor</td><td>3</td></tr><tr><td>Screw Type</td><td>Allen Hex</td></tr><tr><td>Torque</td><td>600 in-lbs</td></tr></tbody></table> | <table><tbody><tr><td>cULus</td><td>Yes</td></tr><tr><td>CSA</td><td>Yes</td></tr><tr><td>RoHS</td><td>Yes</td></tr></tbody></table> | <table><tbody><tr><td>Product Length</td><td>5.75 in</td></tr><tr><td>Product Width</td><td>4.57 in</td></tr><tr><td>Product Height</td><td>1.94 in</td></tr><tr><td>Stud Size</td><td>1/2 in</td></tr><tr><td>Stud Hole</td><td>0.56 in</td></tr></tbody></table> | <table><tbody><tr><td>Voltage - Maximum</td><td>35000</td></tr><tr><td>Voltage Rating</td><td>35 kV</td></tr></tbody></table> | <table><tbody><tr><td>Temperature Rating</td><td>90&deg;C</td></tr></tbody></table> | <table><tbody><tr><td>Conductor Size</td><td>1000 - 500 Kcmil</td></tr><tr><td>AL Conductor Str Range</td><td>500 Kcmil, 600 Kcmil, 700 Kcmil, 750 Kcmil, 800 Kcmil, 900 Kcmil, 1000 Kcmil</td></tr><tr><td>AL Conductor Str Size</td><td>500 - 1000 Kcmil</td></tr><tr><td>CU Conductor Sol/Str Range</td><td>500 Kcmil, 600 Kcmil, 700 Kcmil, 750 Kcmil, 800 Kcmil, 900 Kcmil, 1000 Kcmil</td></tr><tr><td>CU Conductor Sol/Str Size</td><td>1000 - 500 Kcmil</td></tr></tbody></table> | <ul class="feature-list"><li>Manufactured from high strength aluminum alloy</li><li>Chamfered entry</li><li>Electro-Tin plated for corrosion resistance</li><li>UL486A/B Listed for Wire Connectors</li><li>Suitable for use with either copper or aluminum conductors</li><li>Provides low contact resistance</li><li>Provides ease of installation</li></ul> | https://oec-americas.com/electrical/wp-content/uploads/product-images/90-91.pdf
99035B | OEC 99035B, Aluminium Mechanical Lug, Conductor Range 600 - 2, 3 Port, 6 Hole, 1/2 in Stud, Tin Plated, AL9CU | Mechanical | Mechanical Lugs | https://oec-americas.com/electrical/wp-content/uploads/2024/12/99035B-1.webp | Material | Aluminium | 1 | Conductor Size | 600 Kcmil - 2 AWG | 1 | Number of Conductor | 3 | 1 | Mounting Bolt/Stud Size | 1/2 in | 1 | <table> <tbody> <tr> <td>Product Description</td> <td>Aluminium Mechanical Lug, Conductor Range 600 - 2, 3 Port, 6 Hole, 1/2 in Stud</td> </tr> <tr> <td>Catalog ID</td> <td>99035B</td> </tr> <tr> <td>UPC</td> <td>840449608548</td> </tr> <tr> <td>Application</td> <td>Terminating Connector</td> </tr> <tr> <td>Brand</td> <td>OEC</td> </tr> <tr> <td>Inner Box Quantity</td> <td></td> </tr> <tr> <td>Master Box Quantity</td> <td></td> </tr> </tbody> </table> | <table><tbody><tr><td>Connector Type</td><td>Mechanical</td></tr><tr><td>Conductor Type</td><td>Aluminium / Copper</td></tr><tr><td>Standard Material</td><td>Aluminium</td></tr><tr><td>Standard Finish</td><td>Electro Tin Plated</td></tr><tr><td>Number of Holes</td><td>6</td></tr><tr><td>Number of Conductor</td><td>3</td></tr><tr><td>Screw Type</td><td>Allen Hex</td></tr><tr><td>Torque</td><td>400 in-lbs</td></tr></tbody></table> | <table><tbody><tr><td>cULus</td><td>Yes</td></tr><tr><td>CSA</td><td>Yes</td></tr><tr><td>RoHS</td><td>Yes</td></tr></tbody></table> | <table><tbody><tr><td>Product Length</td><td>5.58 in</td></tr><tr><td>Product Width</td><td>3.76 in</td></tr><tr><td>Product Height</td><td>1.62 in</td></tr><tr><td>Stud Size</td><td>1/2 in</td></tr><tr><td>Stud Hole</td><td>0.56 in</td></tr></tbody></table> | <table><tbody><tr><td>Voltage - Maximum</td><td>35000</td></tr><tr><td>Voltage Rating</td><td>35 kV</td></tr></tbody></table> | <table><tbody><tr><td>Temperature Rating</td><td>90&deg;C</td></tr></tbody></table> | <table><tbody><tr><td>Conductor Size</td><td>600 Kcmil - 2 AWG</td></tr><tr><td>AL Conductor Str Range</td><td>2 AWG, 1 AWG, 1/0 AWG, 2/0 AWG, 3/0 AWG, 250 Kcmil, 300 Kcmil, 350 Kcmil, 400 Kcmil, 500 Kcmil, 600 Kcmil</td></tr><tr><td>AL Conductor Str Size</td><td>2 AWG - 600 Kcmil</td></tr><tr><td>CU Conductor Sol/Str Range</td><td>2 AWG, 1 AWG, 1/0 AWG, 2/0 AWG, 3/0 AWG, 250 Kcmil, 300 Kcmil, 350 Kcmil, 400 Kcmil, 500 Kcmil, 600 Kcmil</td></tr><tr><td>CU Conductor Sol/Str Size</td><td>600 Kcmil - 2 AWG</td></tr></tbody></table> | <ul class="feature-list"><li>Manufactured from high strength aluminum alloy</li><li>Chamfered entry</li><li>Electro-Tin plated for corrosion resistance</li><li>UL486A/B Listed for Wire Connectors</li><li>Suitable for use with either copper or aluminum conductors</li><li>Provides low contact resistance</li><li>Provides ease of installation</li></ul> | https://oec-americas.com/electrical/wp-content/uploads/product-images/90-91.pdf
99036B | OEC 99036B, Aluminium Mechanical Lug, Conductor Range 800 - 350, 3 Port, 6 Hole, 1/2 in Stud, Tin Plated, AL9CU | Mechanical | Mechanical Lugs | https://oec-americas.com/electrical/wp-content/uploads/2024/12/99036B-1.webp | Material | Aluminium | 1 | Conductor Size | 800 - 350 Kcmil | 1 | Number of Conductor | 3 | 1 | Mounting Bolt/Stud Size | 1/2 in | 1 | <table> <tbody> <tr> <td>Product Description</td> <td>Aluminium Mechanical Lug, Conductor Range 800 - 350, 3 Port, 6 Hole, 1/2 in Stud</td> </tr> <tr> <td>Catalog ID</td> <td>99036B</td> </tr> <tr> <td>UPC</td> <td></td> </tr> <tr> <td>Application</td> <td>Terminating Connector</td> </tr> <tr> <td>Brand</td> <td>OEC</td> </tr> <tr> <td>Inner Box Quantity</td> <td></td> </tr> <tr> <td>Master Box Quantity</td> <td></td> </tr> </tbody> </table> | <table><tbody><tr><td>Connector Type</td><td>Mechanical</td></tr><tr><td>Conductor Type</td><td>Aluminium / Copper</td></tr><tr><td>Standard Material</td><td>Aluminium</td></tr><tr><td>Standard Finish</td><td>Electro Tin Plated</td></tr><tr><td>Number of Holes</td><td>6</td></tr><tr><td>Number of Conductor</td><td>3</td></tr><tr><td>Screw Type</td><td>Allen Hex</td></tr><tr><td>Torque</td><td>400 in-lbs</td></tr></tbody></table> | <table><tbody><tr><td>cULus</td><td>Yes</td></tr><tr><td>CSA</td><td>Yes</td></tr><tr><td>RoHS</td><td>Yes</td></tr></tbody></table> | <table><tbody><tr><td>Product Length</td><td>5.75 in</td></tr><tr><td>Product Width</td><td>4.57 in</td></tr><tr><td>Product Height</td><td>1.94 in</td></tr><tr><td>Stud Size</td><td>1/2 in</td></tr><tr><td>Stud Hole</td><td>0.56 in</td></tr></tbody></table> | <table><tbody><tr><td>Voltage - Maximum</td><td>35000</td></tr><tr><td>Voltage Rating</td><td>35 kV</td></tr></tbody></table> | <table><tbody><tr><td>Temperature Rating</td><td>90&deg;C</td></tr></tbody></table> | <table><tbody><tr><td>Conductor Size</td><td>800 - 350 Kcmil</td></tr><tr><td>AL Conductor Str Range</td><td>350 Kcmil, 400 Kcmil, 500 Kcmil, 600 Kcmil, 700 Kcmil, 750 Kcmil, 800 Kcmil</td></tr><tr><td>AL Conductor Str Size</td><td>350 - 800 Kcmil</td></tr><tr><td>CU Conductor Sol/Str Range</td><td>350 Kcmil, 400 Kcmil, 500 Kcmil, 600 Kcmil, 700 Kcmil, 750 Kcmil, 800 Kcmil</td></tr><tr><td>CU Conductor Sol/Str Size</td><td>800 - 350 Kcmil</td></tr></tbody></table> | <ul class="feature-list"><li>Manufactured from high strength aluminum alloy</li><li>Chamfered entry</li><li>Electro-Tin plated for corrosion resistance</li><li>UL486A/B Listed for Wire Connectors</li><li>Suitable for use with either copper or aluminum conductors</li><li>Provides low contact resistance</li><li>Provides ease of installation</li></ul> | https://oec-americas.com/electrical/wp-content/uploads/product-images/90-91.pdf
99037B | OEC 99037B, Aluminium Mechanical Lug, Conductor Range 1000 - 500, 3 Port, 6 Hole, 1/2 in Stud, Tin Plated, AL9CU | Mechanical | Mechanical Lugs | https://oec-americas.com/electrical/wp-content/uploads/2024/12/99037B-1.webp | Material | Aluminium | 1 | Conductor Size | 1000 - 500 Kcmil | 1 | Number of Conductor | 3 | 1 | Mounting Bolt/Stud Size | 1/2 in | 1 | <table><tbody><tr><td>Product Description</td><td>Aluminium Mechanical Lug, Conductor Range 1000 - 500, 3 Port, 6 Hole, 1/2 in Stud</td></tr><tr><td>Catalog ID</td><td>99037B</td></tr><tr><td>UPC</td><td></td></tr><tr><td>Application</td><td>Terminating Connector</td></tr><tr><td>Brand</td><td>OEC</td></tr><tr><td>Inner Box Quantity</td><td></td></tr><tr><td>Master Box Quantity</td><td></td></tr></tbody></table> | <table><tbody><tr><td>Connector Type</td><td>Mechanical</td></tr><tr><td>Conductor Type</td><td>Aluminium / Copper</td></tr><tr><td>Standard Material</td><td>Aluminium</td></tr><tr><td>Standard Finish</td><td>Electro Tin Plated</td></tr><tr><td>Number of Holes</td><td>6</td></tr><tr><td>Number of Conductor</td><td>3</td></tr><tr><td>Screw Type</td><td>Allen Hex</td></tr><tr><td>Torque</td><td>600 in-lbs</td></tr></tbody></table> | <table><tbody><tr><td>cULus</td><td>Yes</td></tr><tr><td>CSA</td><td>Yes</td></tr><tr><td>RoHS</td><td>Yes</td></tr></tbody></table> | <table><tbody><tr><td>Product Length</td><td>5.75 in</td></tr><tr><td>Product Width</td><td>4.57 in</td></tr><tr><td>Product Height</td><td>1.94 in</td></tr><tr><td>Stud Size</td><td>1/2 in</td></tr><tr><td>Stud Hole</td><td>0.56 in</td></tr></tbody></table> | <table><tbody><tr><td>Voltage - Maximum</td><td>35000</td></tr><tr><td>Voltage Rating</td><td>35 kV</td></tr></tbody></table> | <table><tbody><tr><td>Temperature Rating</td><td>90&deg;C</td></tr></tbody></table> | <table><tbody><tr><td>Conductor Size</td><td>1000 - 500 Kcmil</td></tr><tr><td>AL Conductor Str Range</td><td>500 Kcmil, 600 Kcmil, 700 Kcmil, 750 Kcmil, 800 Kcmil, 900 Kcmil, 1000 Kcmil</td></tr><tr><td>AL Conductor Str Size</td><td>500 - 1000 Kcmil</td></tr><tr><td>CU Conductor Sol/Str Range</td><td>500 Kcmil, 600 Kcmil, 700 Kcmil, 750 Kcmil, 800 Kcmil, 900 Kcmil, 1000 Kcmil</td></tr><tr><td>CU Conductor Sol/Str Size</td><td>1000 - 500 Kcmil</td></tr></tbody></table> | <ul class="feature-list"><li>Manufactured from high strength aluminum alloy</li><li>Chamfered entry</li><li>Electro-Tin plated for corrosion resistance</li><li>UL486A/B Listed for Wire Connectors</li><li>Suitable for use with either copper or aluminum conductors</li><li>Provides low contact resistance</li><li>Provides ease of installation</li></ul> | https://oec-americas.com/electrical/wp-content/uploads/product-images/90-91.pdf
99012-NT | OEC 99012-NT, Aluminium Mechanical Lug, Narrow Tang, Conductor Range 1/0 - 14, 1 Port, 1 Hole, 1/4 in Stud, Tin Plated, AL9CU | Mechanical | Mechanical Lugs | https://oec-americas.com/electrical/wp-content/uploads/2024/10/99012-NT-1.webp | Material | Aluminium | 1 | Conductor Size | 1/0 - 14 AWG | 1 | Number of Conductor | 1 | 1 | Mounting Bolt/Stud Size | 1/4 in | 1 | <table><tbody><tr><td>Product Description</td><td>Aluminium Mechanical Lug, Narrow Tang, Conductor Range 1/0 - 14, 1 Port, 1 Hole, 1/4 in Stud</td></tr><tr><td>Catalog ID</td><td>99012-NT</td></tr><tr><td>UPC</td><td></td></tr><tr><td>Application</td><td>Terminating Connector</td></tr><tr><td>Brand</td><td>OEC</td></tr><tr><td>Inner Box Quantity</td><td></td></tr><tr><td>Master Box Quantity</td><td></td></tr></tbody></table> | <table><tbody><tr><td>Connector Type</td><td>Mechanical</td></tr><tr><td>Conductor Type</td><td>Aluminium / Copper</td></tr><tr><td>Standard Material</td><td>Aluminium</td></tr><tr><td>Standard Finish</td><td>Electro Tin Plated</td></tr><tr><td>Number of Holes</td><td>1</td></tr><tr><td>Number of Conductor</td><td>2</td></tr><tr><td>Screw Type</td><td>Slotted</td></tr><tr><td>Torque</td><td>40 in-lbs</td></tr></tbody></table> | <table><tbody><tr><td>cULus</td><td>Yes</td></tr><tr><td>CSA</td><td>Yes</td></tr><tr><td>RoHS</td><td>Yes</td></tr></tbody></table> | <table><tbody><tr><td>Product Length</td><td>1.46 in</td></tr><tr><td>Product Width</td><td>1.22 in</td></tr><tr><td>Product Height</td><td>0.79 in</td></tr><tr><td>Stud Size</td><td>1/4 in</td></tr><tr><td>Stud Hole</td><td>0.27 in</td></tr></tbody></table> | <table><tbody><tr><td>Voltage - Maximum</td><td>35000</td></tr><tr><td>Voltage Rating</td><td>35 kV</td></tr></tbody></table> | <table><tbody><tr><td>Temperature Rating</td><td>90&deg;C</td></tr></tbody></table> | <table><tbody><tr><td>Conductor Size</td><td>1/0 - 14 AWG</td></tr><tr><td>AL Conductor Str Range</td><td>12 AWG, 10 AWG, 8 AWG, 6 AWG, 4 AWG, 2 AWG, 1 AWG, 1/0 AWG</td></tr><tr><td>AL Conductor Str Size</td><td>12 - 1/0 AWG</td></tr><tr><td>CU Conductor Sol/Str Range</td><td>14 AWG, 12 AWG, 10 AWG, 8 AWG, 6 AWG, 4 AWG, 2 AWG, 1 AWG, 1/0 AWG</td></tr><tr><td>CU Conductor Sol/Str Size</td><td>1/0 - 14 AWG</td></tr></tbody></table> | <ul class="feature-list"> <li>Manufactured from high strength aluminum alloy</li> <li>Chamfered entry</li> <li>Electro-Tin plated for corrosion resistance</li> <li>UL486A/B Listed for Wire Connectors</li> <li>Suitable for use with either copper or aluminum conductors</li> <li>Provides low contact resistance</li> <li>Provides ease of installation</li> </ul> | https://oec-americas.com/electrical/wp-content/uploads/product-images/91.pdf
99013-NT | OEC 99013-NT, Aluminium Mechanical Lug, Narrow Tang, Conductor Range 2/0 - 14, 1 Port, 1 Hole, 1/4 in Stud, Tin Plated, AL9CU | Mechanical | Mechanical Lugs | https://oec-americas.com/electrical/wp-content/uploads/2024/12/99013-NT-1.webp | Material | Aluminium | 1 | Conductor Size | 2/0 - 14 AWG | 1 | Number of Conductor | 1 | 1 | Mounting Bolt/Stud Size | 1/4 in | 1 | <table><tbody><tr><td>Product Description</td><td>Aluminium Mechanical Lug, Narrow Tang, Conductor Range 2/0 - 14, 1 Port, 1 Hole, 1/4 in Stud</td></tr><tr><td>Catalog ID</td><td>99013-NT</td></tr><tr><td>UPC</td><td></td></tr><tr><td>Application</td><td>Terminating Connector</td></tr><tr><td>Brand</td><td>OEC</td></tr><tr><td>Inner Box Quantity</td><td></td></tr><tr><td>Master Box Quantity</td><td></td></tr></tbody></table> | <table><tbody><tr><td>Connector Type</td><td>Mechanical</td></tr><tr><td>Conductor Type</td><td>Aluminium / Copper</td></tr><tr><td>Standard Material</td><td>Aluminium</td></tr><tr><td>Standard Finish</td><td>Electro Tin Plated</td></tr><tr><td>Number of Holes</td><td>1</td></tr><tr><td>Number of Conductor</td><td>2</td></tr><tr><td>Screw Type</td><td>Allen Hex</td></tr><tr><td>Torque</td><td>120 in-lbs</td></tr></tbody></table> | <table><tbody><tr><td>cULus</td><td>Yes</td></tr><tr><td>CSA</td><td>Yes</td></tr><tr><td>RoHS</td><td>Yes</td></tr></tbody></table> | <table><tbody><tr><td>Product Length</td><td>1.46 in</td></tr><tr><td>Product Width</td><td>1.22 in</td></tr><tr><td>Product Height</td><td>0.79 in</td></tr><tr><td>Stud Size</td><td>1/4 in</td></tr><tr><td>Stud Hole</td><td>0.27 in</td></tr></tbody></table> | <table><tbody><tr><td>Voltage - Maximum</td><td>35000</td></tr><tr><td>Voltage Rating</td><td>35 kV</td></tr></tbody></table> | <table><tbody><tr><td>Temperature Rating</td><td>90&deg;C</td></tr></tbody></table> | <table><tbody><tr><td>Conductor Size</td><td>2/0 - 14 AWG</td></tr><tr><td>AL Conductor Str Range</td><td>12 AWG, 10 AWG, 8 AWG, 6 AWG, 4 AWG, 2 AWG, 1 AWG, 1/0 AWG, 2/0 AWG</td></tr><tr><td>AL Conductor Str Size</td><td>12 - 2/0 AWG</td></tr><tr><td>CU Conductor Sol/Str Range</td><td>14 AWG, 12 AWG, 10 AWG, 8 AWG, 6 AWG, 4 AWG, 2 AWG, 1 AWG, 1/0 AWG, 2/0 AWG</td></tr><tr><td>CU Conductor Sol/Str Size</td><td>2/0 - 14 AWG</td></tr></tbody></table> | <ul class="feature-list"> <li>Manufactured from high strength aluminum alloy</li> <li>Chamfered entry</li> <li>Electro-Tin plated for corrosion resistance</li> <li>UL486A/B Listed for Wire Connectors</li> <li>Suitable for use with either copper or aluminum conductors</li> <li>Provides low contact resistance</li> <li>Provides ease of installation</li> </ul> | https://oec-americas.com/electrical/wp-content/uploads/product-images/91.pdf
99014-NT | OEC 99014-NT, Aluminium Mechanical Lug, Narrow Tang, Conductor Range 250 - 6, 1 Port, 1 Hole, 3/8 in Stud, Tin Plated, AL9CU | Mechanical | Mechanical Lugs | https://oec-americas.com/electrical/wp-content/uploads/2024/12/99014-NT-1.webp | Material | Aluminium | 1 | Conductor Size | 250 Kcmil - 6 AWG | 1 | Number of Conductor | 1 | 1 | Mounting Bolt/Stud Size | 3/8 in | 1 | <table><tbody><tr><td>Product Description</td><td>Aluminium Mechanical Lug, Narrow Tang, Conductor Range 250 - 6, 1 Port, 1 Hole, 3/8 in Stud</td></tr><tr><td>Catalog ID</td><td>99014-NT</td></tr><tr><td>UPC</td><td></td></tr><tr><td>Application</td><td>Terminating Connector</td></tr><tr><td>Brand</td><td>OEC</td></tr><tr><td>Inner Box Quantity</td><td></td></tr><tr><td>Master Box Quantity</td><td></td></tr></tbody></table> | <table><tbody><tr><td>Connector Type</td><td>Mechanical</td></tr><tr><td>Conductor Type</td><td>Aluminium / Copper</td></tr><tr><td>Standard Material</td><td>Aluminium</td></tr><tr><td>Standard Finish</td><td>Electro Tin Plated</td></tr><tr><td>Number of Holes</td><td>1</td></tr><tr><td>Number of Conductor</td><td>2</td></tr><tr><td>Screw Type</td><td>Allen Hex</td></tr><tr><td>Torque</td><td>225 in-lbs</td></tr></tbody></table> | <table><tbody><tr><td>cULus</td><td>Yes</td></tr><tr><td>CSA</td><td>Yes</td></tr><tr><td>RoHS</td><td>Yes</td></tr></tbody></table> | <table><tbody><tr><td>Product Length</td><td>2.56 in</td></tr><tr><td>Product Width</td><td>1.66 in</td></tr><tr><td>Product Height</td><td>1.29 in</td></tr><tr><td>Stud Size</td><td>3/8 in</td></tr><tr><td>Stud Hole</td><td>0.41 in</td></tr></tbody></table> | <table><tbody><tr><td>Voltage - Maximum</td><td>35000</td></tr><tr><td>Voltage Rating</td><td>35 kV</td></tr></tbody></table> | <table><tbody><tr><td>Temperature Rating</td><td>90&deg;C</td></tr></tbody></table> | <table><tbody><tr><td>Conductor Size</td><td>250 Kcmil - 6 AWG</td></tr><tr><td>AL Conductor Str Range</td><td>6 AWG, 4 AWG, 2 AWG, 1 AWG, 1/0 AWG, 2/0 AWG, 3/0 AWG, 250 Kcmil</td></tr><tr><td>AL Conductor Str Size</td><td>6 AWG - 250 Kcmil</td></tr><tr><td>CU Conductor Sol/Str Range</td><td>6 AWG, 4 AWG, 2 AWG, 1 AWG, 1/0 AWG, 2/0 AWG, 3/0 AWG, 250 Kcmil</td></tr><tr><td>CU Conductor Sol/Str Size</td><td>250 Kcmil - 6 AWG</td></tr></tbody></table> | <ul class="feature-list"> <li>Manufactured from high strength aluminum alloy</li> <li>Chamfered entry</li> <li>Electro-Tin plated for corrosion resistance</li> <li>UL486A/B Listed for Wire Connectors</li> <li>Suitable for use with either copper or aluminum conductors</li> <li>Provides low contact resistance</li> <li>Provides ease of installation</li> </ul> | https://oec-americas.com/electrical/wp-content/uploads/product-images/91.pdf
99015-NT | OEC 99015-NT, Aluminium Mechanical Lug, Narrow Tang, Conductor Range 350 - 6, 1 Port, 1 Hole, 1/2 in Stud, Tin Plated, AL9CU | Mechanical | Mechanical Lugs | https://oec-americas.com/electrical/wp-content/uploads/2024/12/99015-NT-1.webp | Material | Aluminium | 1 | Conductor Size | 350 Kcmil - 6 AWG | 1 | Number of Conductor | 1 | 1 | Mounting Bolt/Stud Size | 1/2 in | 1 | <table><tbody><tr><td>Product Description</td><td>Aluminium Mechanical Lug, Narrow Tang, Conductor Range 350 - 6, 1 Port, 1 Hole, 1/2 in Stud</td></tr><tr><td>Catalog ID</td><td>99015-NT</td></tr><tr><td>UPC</td><td></td></tr><tr><td>Application</td><td>Terminating Connector</td></tr><tr><td>Brand</td><td>OEC</td></tr><tr><td>Inner Box Quantity</td><td></td></tr><tr><td>Master Box Quantity</td><td></td></tr></tbody></table> | <table><tbody><tr><td>Connector Type</td><td>Mechanical</td></tr><tr><td>Conductor Type</td><td>Aluminium / Copper</td></tr><tr><td>Standard Material</td><td>Aluminium</td></tr><tr><td>Standard Finish</td><td>Electro Tin Plated</td></tr><tr><td>Number of Holes</td><td>1</td></tr><tr><td>Number of Conductor</td><td>2</td></tr><tr><td>Screw Type</td><td>Allen Hex</td></tr><tr><td>Torque</td><td>225 in-lbs</td></tr></tbody></table> | <table><tbody><tr><td>cULus</td><td>Yes</td></tr><tr><td>CSA</td><td>Yes</td></tr><tr><td>RoHS</td><td>Yes</td></tr></tbody></table> | <table><tbody><tr><td>Product Length</td><td>2.87 in</td></tr><tr><td>Product Width</td><td>1.91 in</td></tr><tr><td>Product Height</td><td>1.22 in</td></tr><tr><td>Stud Size</td><td>1/2 in</td></tr><tr><td>Stud Hole</td><td>0.56 in</td></tr></tbody></table> | <table><tbody><tr><td>Voltage - Maximum</td><td>35000</td></tr><tr><td>Voltage Rating</td><td>35 kV</td></tr></tbody></table> | <table><tbody><tr><td>Temperature Rating</td><td>90&deg;C</td></tr></tbody></table> | <table><tbody><tr><td>Conductor Size</td><td>350 Kcmil - 6 AWG</td></tr><tr><td>AL Conductor Str Range</td><td>6 AWG, 4 AWG, 2 AWG, 1 AWG, 1/0 AWG, 2/0 AWG, 3/0 AWG, 250 Kcmil, 300 Kcmil, 350 Kcmil</td></tr><tr><td>AL Conductor Str Size</td><td>6 AWG - 350 Kcmil</td></tr><tr><td>CU Conductor Sol/Str Range</td><td>6 AWG, 4 AWG, 2 AWG, 1 AWG, 1/0 AWG, 2/0 AWG, 3/0 AWG, 250 Kcmil, 300 Kcmil, 350 Kcmil</td></tr><tr><td>CU Conductor Sol/Str Size</td><td>350 Kcmil - 6 AWG</td></tr></tbody></table> | <ul class="feature-list"><li>Manufactured from high strength aluminum alloy</li><li>Chamfered entry</li><li>Electro-Tin plated for corrosion resistance</li><li>UL486A/B Listed for Wire Connectors</li><li>Suitable for use with either copper or aluminum conductors</li><li>Provides low contact resistance</li><li>Provides ease of installation</li></ul> | https://oec-americas.com/electrical/wp-content/uploads/product-images/91.pdf
99015B-NT | OEC 99015B-NT, Aluminium Mechanical Lug, Narrow Tang, Conductor Range 500 - 4, 1 Port, 1 Hole, 1/2 in Stud, Tin Plated, AL9CU | Mechanical | Mechanical Lugs | https://oec-americas.com/electrical/wp-content/uploads/2024/12/99015B-NT-1.webp | Material | Aluminium | 1 | Conductor Size | 500 Kcmil - 4 AWG | 1 | Number of Conductor | 1 | 1 | Mounting Bolt/Stud Size | 1/2 in | 1 | <table><tbody><tr><td>Product Description</td><td>Aluminium Mechanical Lug, Narrow Tang, Conductor Range 500 - 4, 1 Port, 1 Hole, 1/2 in Stud</td></tr><tr><td>Catalog ID</td><td>99015B-NT</td></tr><tr><td>UPC</td><td></td></tr><tr><td>Application</td><td>Terminating Connector</td></tr><tr><td>Brand</td><td>OEC</td></tr><tr><td>Inner Box Quantity</td><td></td></tr><tr><td>Master Box Quantity</td><td></td></tr></tbody></table> | <table><tbody><tr><td>Connector Type</td><td>Mechanical</td></tr><tr><td>Conductor Type</td><td>Aluminium / Copper</td></tr><tr><td>Standard Material</td><td>Aluminium</td></tr><tr><td>Standard Finish</td><td>Electro Tin Plated</td></tr><tr><td>Number of Holes</td><td>1</td></tr><tr><td>Number of Conductor</td><td>2</td></tr><tr><td>Screw Type</td><td>Allen Hex</td></tr><tr><td>Torque</td><td>500 in-lbs</td></tr></tbody></table> | <table><tbody><tr><td>cULus</td><td>Yes</td></tr><tr><td>CSA</td><td>Yes</td></tr><tr><td>RoHS</td><td>Yes</td></tr></tbody></table> | <table><tbody><tr><td>Product Length</td><td>3.20 in</td></tr><tr><td>Product Width</td><td>2.40 in</td></tr><tr><td>Product Height</td><td>1.57 in</td></tr><tr><td>Stud Size</td><td>1/2 in</td></tr><tr><td>Stud Hole</td><td>0.56 in</td></tr></tbody></table> | <table><tbody><tr><td>Voltage - Maximum</td><td>35000</td></tr><tr><td>Voltage Rating</td><td>35 kV</td></tr></tbody></table> | <table><tbody><tr><td>Temperature Rating</td><td>90&deg;C</td></tr></tbody></table> | <table><tbody><tr><td>Conductor Size</td><td>500 Kcmil - 4 AWG</td></tr><tr><td>AL Conductor Str Range</td><td>4 AWG, 2 AWG, 1 AWG, 1/0 AWG, 2/0 AWG, 3/0 AWG, 250 Kcmil, 300 Kcmil, 350 Kcmil, 400 Kcmil, 500 Kcmil</td></tr><tr><td>AL Conductor Str Size</td><td>4 AWG - 500 Kcmil</td></tr><tr><td>CU Conductor Sol/Str Range</td><td>4 AWG, 2 AWG, 1 AWG, 1/0 AWG, 2/0 AWG, 3/0 AWG, 250 Kcmil, 300 Kcmil, 350 Kcmil, 400 Kcmil, 500 Kcmil</td></tr><tr><td>CU Conductor Sol/Str Size</td><td>500 Kcmil - 4 AWG</td></tr></tbody></table> | <ul class="feature-list"><li>Manufactured from high strength aluminum alloy</li><li>Chamfered entry</li><li>Electro-Tin plated for corrosion resistance</li><li>UL486A/B Listed for Wire Connectors</li><li>Suitable for use with either copper or aluminum conductors</li><li>Provides low contact resistance</li><li>Provides ease of installation</li></ul> | https://oec-americas.com/electrical/wp-content/uploads/product-images/91.pdf
99016-NT | OEC 99016-NT, Aluminium Mechanical Lug, Narrow Tang, Conductor Range 600 - 2, 1 Port, 1 Hole, 1/2 in Stud, Tin Plated, AL9CU | Mechanical | Mechanical Lugs | https://oec-americas.com/electrical/wp-content/uploads/2024/12/99016-NT-1.webp | Material | Aluminium | 1 | Conductor Size | 600 Kcmil - 2 AWG | 1 | Number of Conductor | 1 | 1 | Mounting Bolt/Stud Size | 1/2 in | 1 | <table><tbody><tr><td>Product Description</td><td>Aluminium Mechanical Lug, Narrow Tang, Conductor Range 600 - 2, 1 Port, 1 Hole, 1/2 in Stud</td></tr><tr><td>Catalog ID</td><td>99016-NT</td></tr><tr><td>UPC</td><td></td></tr><tr><td>Application</td><td>Terminating Connector</td></tr><tr><td>Brand</td><td>OEC</td></tr><tr><td>Inner Box Quantity</td><td></td></tr><tr><td>Master Box Quantity</td><td></td></tr></tbody></table> | <table><tbody><tr><td>Connector Type</td><td>Mechanical</td></tr><tr><td>Conductor Type</td><td>Aluminium / Copper</td></tr><tr><td>Standard Material</td><td>Aluminium</td></tr><tr><td>Standard Finish</td><td>Electro Tin Plated</td></tr><tr><td>Number of Holes</td><td>1</td></tr><tr><td>Number of Conductor</td><td>2</td></tr><tr><td>Screw Type</td><td>Allen Hex</td></tr><tr><td>Torque</td><td>400 in-lbs</td></tr></tbody></table> | <table><tbody><tr><td>cULus</td><td>Yes</td></tr><tr><td>CSA</td><td>Yes</td></tr><tr><td>RoHS</td><td>Yes</td></tr></tbody></table> | <table><tbody><tr><td>Product Length</td><td>3.20 in</td></tr><tr><td>Product Width</td><td>2.40 in</td></tr><tr><td>Product Height</td><td>1.57 in</td></tr><tr><td>Stud Size</td><td>1/2 in</td></tr><tr><td>Stud Hole</td><td>0.56 in</td></tr></tbody></table> | <table><tbody><tr><td>Voltage - Maximum</td><td>35000</td></tr><tr><td>Voltage Rating</td><td>35 kV</td></tr></tbody></table> | <table><tbody><tr><td>Temperature Rating</td><td>90&deg;C</td></tr></tbody></table> | <table><tbody><tr><td>Conductor Size</td><td>600 Kcmil - 2 AWG</td></tr><tr><td>AL Conductor Str Range</td><td>2 AWG, 1 AWG, 1/0 AWG, 2/0 AWG, 3/0 AWG, 250 Kcmil, 300 Kcmil, 350 Kcmil, 400 Kcmil, 500 Kcmil, 600 Kcmil</td></tr><tr><td>AL Conductor Str Size</td><td>2 AWG - 600 Kcmil</td></tr><tr><td>CU Conductor Sol/Str Range</td><td>2 AWG, 1 AWG, 1/0 AWG, 2/0 AWG, 3/0 AWG, 250 Kcmil, 300 Kcmil, 350 Kcmil, 400 Kcmil, 500 Kcmil, 600 Kcmil</td></tr><tr><td>CU Conductor Sol/Str Size</td><td>600 Kcmil - 2 AWG</td></tr></tbody></table> | <ul class="feature-list"><li>Manufactured from high strength aluminum alloy</li><li>Chamfered entry</li><li>Electro-Tin plated for corrosion resistance</li><li>UL486A/B Listed for Wire Connectors</li><li>Suitable for use with either copper or aluminum conductors</li><li>Provides low contact resistance</li><li>Provides ease of installation</li></ul> | https://oec-americas.com/electrical/wp-content/uploads/product-images/91.pdf
99017-NT | OEC 99017-NT, Aluminium Mechanical Lug, Narrow Tang, Conductor Range 800 - 300, 1 Port, 1 Hole, 5/8 in Stud, Tin Plated, AL9CU | Mechanical | Mechanical Lugs | https://oec-americas.com/electrical/wp-content/uploads/2024/12/99017-NT-1.webp | Material | Aluminium | 1 | Conductor Size | 800 - 300 Kcmil | 1 | Number of Conductor | 1 | 1 | Mounting Bolt/Stud Size | 5/8 in | 1 | <table><tbody><tr><td>Product Description</td><td>Aluminium Mechanical Lug, Narrow Tang, Conductor Range 800 - 300, 1 Port, 1 Hole, 5/8 in Stud</td></tr><tr><td>Catalog ID</td><td>99017-NT</td></tr><tr><td>UPC</td><td></td></tr><tr><td>Application</td><td>Terminating Connector</td></tr><tr><td>Brand</td><td>OEC</td></tr><tr><td>Inner Box Quantity</td><td></td></tr><tr><td>Master Box Quantity</td><td></td></tr></tbody></table> | <table><tbody><tr><td>Connector Type</td><td>Mechanical</td></tr><tr><td>Conductor Type</td><td>Aluminium / Copper</td></tr><tr><td>Standard Material</td><td>Aluminium</td></tr><tr><td>Standard Finish</td><td>Electro Tin Plated</td></tr><tr><td>Number of Holes</td><td>1</td></tr><tr><td>Number of Conductor</td><td>2</td></tr><tr><td>Screw Type</td><td>Allen Hex</td></tr><tr><td>Torque</td><td>400 in-lbs</td></tr></tbody></table> | <table><tbody><tr><td>cULus</td><td>Yes</td></tr><tr><td>CSA</td><td>Yes</td></tr><tr><td>RoHS</td><td>Yes</td></tr></tbody></table> | <table><tbody><tr><td>Product Length</td><td>3.37 in</td></tr><tr><td>Product Width</td><td>3.19 in</td></tr><tr><td>Product Height</td><td>1.94 in</td></tr><tr><td>Stud Size</td><td>5/8 in</td></tr><tr><td>Stud Hole</td><td>0.69 in</td></tr></tbody></table> | <table><tbody><tr><td>Voltage - Maximum</td><td>35000</td></tr><tr><td>Voltage Rating</td><td>35 kV</td></tr></tbody></table> | <table><tbody><tr><td>Temperature Rating</td><td>90&deg;C</td></tr></tbody></table> | <table><tbody><tr><td>Conductor Size</td><td>800 - 300 Kcmil</td></tr><tr><td>AL Conductor Str Range</td><td>300 Kcmil, 350 Kcmil, 400 Kcmil, 500 Kcmil, 600 Kcmil, 700 Kcmil, 750 Kcmil, 800 Kcmil</td></tr><tr><td>AL Conductor Str Size</td><td>300 - 800 Kcmil</td></tr><tr><td>CU Conductor Sol/Str Range</td><td>300 Kcmil, 350 Kcmil, 400 Kcmil, 500 Kcmil, 600 Kcmil, 700 Kcmil, 750 Kcmil, 800 Kcmil</td></tr><tr><td>CU Conductor Sol/Str Size</td><td>800 - 300 Kcmil</td></tr></tbody></table> | <ul class="feature-list"><li>Manufactured from high strength aluminum alloy</li><li>Chamfered entry</li><li>Electro-Tin plated for corrosion resistance</li><li>UL486A/B Listed for Wire Connectors</li><li>Suitable for use with either copper or aluminum conductors</li><li>Provides low contact resistance</li><li>Provides ease of installation</li></ul> | https://oec-americas.com/electrical/wp-content/uploads/product-images/91.pdf
99018-NT | OEC 99018-NT, Aluminium Mechanical Lug, Narrow Tang, Conductor Range 1000 - 350, 1 Port, 1 Hole, 5/8 in Stud, Tin Plated, AL9CU | Mechanical | Mechanical Lugs | https://oec-americas.com/electrical/wp-content/uploads/2024/12/99018-NT-1.webp | Material | Aluminium | 1 | Conductor Size | 1000 - 350 Kcmil | 1 | Number of Conductor | 1 | 1 | Mounting Bolt/Stud Size | 5/8 in | 1 | <table><tbody><tr><td>Product Description</td><td>Aluminium Mechanical Lug, Narrow Tang, Conductor Range 1000 - 350, 1 Port, 1 Hole, 5/8 in Stud</td></tr><tr><td>Catalog ID</td><td>99018-NT</td></tr><tr><td>UPC</td><td></td></tr><tr><td>Application</td><td>Terminating Connector</td></tr><tr><td>Brand</td><td>OEC</td></tr><tr><td>Inner Box Quantity</td><td></td></tr><tr><td>Master Box Quantity</td><td></td></tr></tbody></table> | <table><tbody><tr><td>Connector Type</td><td>Mechanical</td></tr><tr><td>Conductor Type</td><td>Aluminium / Copper</td></tr><tr><td>Standard Material</td><td>Aluminium</td></tr><tr><td>Standard Finish</td><td>Electro Tin Plated</td></tr><tr><td>Number of Holes</td><td>1</td></tr><tr><td>Number of Conductor</td><td>2</td></tr><tr><td>Screw Type</td><td>Allen Hex</td></tr><tr><td>Torque</td><td>500 in-lbs</td></tr></tbody></table> | <table><tbody><tr><td>cULus</td><td>Yes</td></tr><tr><td>CSA</td><td>Yes</td></tr><tr><td>RoHS</td><td>Yes</td></tr></tbody></table> | <table><tbody><tr><td>Product Length</td><td>3.37 in</td></tr><tr><td>Product Width</td><td>3.19 in</td></tr><tr><td>Product Height</td><td>1.94 in</td></tr><tr><td>Stud Size</td><td>5/8 in</td></tr><tr><td>Stud Hole</td><td>0.69 in</td></tr></tbody></table> | <table><tbody><tr><td>Voltage - Maximum</td><td>35000</td></tr><tr><td>Voltage Rating</td><td>35 kV</td></tr></tbody></table> | <table><tbody><tr><td>Temperature Rating</td><td>90&deg;C</td></tr></tbody></table> | <table><tbody><tr><td>Conductor Size</td><td>1000 - 350 Kcmil</td></tr><tr><td>AL Conductor Str Range</td><td>350 Kcmil, 400 Kcmil, 500 Kcmil, 600 Kcmil, 700 Kcmil, 750 Kcmil, 800 Kcmil, 900 Kcmil, 1000 Kcmil</td></tr><tr><td>AL Conductor Str Size</td><td>350 - 1000 Kcmil</td></tr><tr><td>CU Conductor Sol/Str Range</td><td>350 Kcmil, 400 Kcmil, 500 Kcmil, 600 Kcmil, 700 Kcmil, 750 Kcmil, 800 Kcmil, 900 Kcmil, 1000 Kcmil</td></tr><tr><td>CU Conductor Sol/Str Size</td><td>1000 - 350 Kcmil</td></tr></tbody></table> | <ul class="feature-list"><li>Manufactured from high strength aluminum alloy</li><li>Chamfered entry</li><li>Electro-Tin plated for corrosion resistance</li><li>UL486A/B Listed for Wire Connectors</li><li>Suitable for use with either copper or aluminum conductors</li><li>Provides low contact resistance</li><li>Provides ease of installation</li></ul> | https://oec-americas.com/electrical/wp-content/uploads/product-images/91.pdf
99027-NT | OEC 99027-NT, Aluminium Mechanical Lug, Narrow Tang, Conductor Range 350 - 6, 1 Port, 1 Hole, 1/2 in Stud, Tin Plated, AL9CU | Mechanical | Mechanical Lugs | https://oec-americas.com/electrical/wp-content/uploads/2024/12/99027-NT-1.webp | Material | Aluminium | 1 | Conductor Size | 350 Kcmil - 6 AWG | 1 | Number of Conductor | 1 | 1 | Mounting Bolt/Stud Size | 1/2 in | 1 | <table><tbody><tr><td>Product Description</td><td>Aluminium Mechanical Lug, Narrow Tang, Conductor Range 350 - 6, 1 Port, 1 Hole, 1/2 in Stud</td></tr><tr><td>Catalog ID</td><td>99027-NT</td></tr><tr><td>UPC</td><td></td></tr><tr><td>Application</td><td>Terminating Connector</td></tr><tr><td>Brand</td><td>OEC</td></tr><tr><td>Inner Box Quantity</td><td></td></tr><tr><td>Master Box Quantity</td><td></td></tr></tbody></table> | <table><tbody><tr><td>Connector Type</td><td>Mechanical</td></tr><tr><td>Conductor Type</td><td>Aluminium / Copper</td></tr><tr><td>Standard Material</td><td>Aluminium</td></tr><tr><td>Standard Finish</td><td>Electro Tin Plated</td></tr><tr><td>Number of Holes</td><td>1</td></tr><tr><td>Number of Conductor</td><td>2</td></tr><tr><td>Screw Type</td><td>Allen Hex</td></tr><tr><td>Torque</td><td>225 in-lbs</td></tr></tbody></table> | <table><tbody><tr><td>cULus</td><td>Yes</td></tr><tr><td>CSA</td><td>Yes</td></tr><tr><td>RoHS</td><td>Yes</td></tr></tbody></table> | <table><tbody><tr><td>Product Length</td><td>4.13 in</td></tr><tr><td>Product Width</td><td>1.91 in</td></tr><tr><td>Product Height</td><td>1.22 in</td></tr><tr><td>Stud Size</td><td>1/2 in</td></tr><tr><td>Stud Hole</td><td>0.56 in</td></tr></tbody></table> | <table><tbody><tr><td>Voltage - Maximum</td><td>35000</td></tr><tr><td>Voltage Rating</td><td>35 kV</td></tr></tbody></table> | <table><tbody><tr><td>Temperature Rating</td><td>90&deg;C</td></tr></tbody></table> | <table><tbody><tr><td>Conductor Size</td><td>350 Kcmil - 6 AWG</td></tr><tr><td>AL Conductor Str Range</td><td>6 AWG, 4 AWG, 2 AWG, 1 AWG, 1/0 AWG, 2/0 AWG, 3/0 AWG, 250 Kcmil, 300 Kcmil, 350 Kcmil</td></tr><tr><td>AL Conductor Str Size</td><td>6 AWG - 350 Kcmil</td></tr><tr><td>CU Conductor Sol/Str Range</td><td>6 AWG, 4 AWG, 2 AWG, 1 AWG, 1/0 AWG, 2/0 AWG, 3/0 AWG, 250 Kcmil, 300 Kcmil, 350 Kcmil</td></tr><tr><td>CU Conductor Sol/Str Size</td><td>350 Kcmil - 6 AWG</td></tr></tbody></table> | <ul class="feature-list"><li>Manufactured from high strength aluminum alloy</li><li>Chamfered entry</li><li>Electro-Tin plated for corrosion resistance</li><li>UL486A/B Listed for Wire Connectors</li><li>Suitable for use with either copper or aluminum conductors</li><li>Provides low contact resistance</li><li>Provides ease of installation</li></ul> | https://oec-americas.com/electrical/wp-content/uploads/product-images/91.pdf
99028-NT | OEC 99028-NT, Aluminium Mechanical Lug, Narrow Tang, Conductor Range 600 - 4, 1 Port, 1 Hole, 1/2 in Stud, Tin Plated, AL9CU | Mechanical | Mechanical Lugs | https://oec-americas.com/electrical/wp-content/uploads/2024/12/99028-NT-1.webp | Material | Aluminium | 1 | Conductor Size | 600 Kcmil - 4 AWG | 1 | Number of Conductor | 1 | 1 | Mounting Bolt/Stud Size | 1/2 in | 1 | <table><tbody><tr><td>Product Description</td><td>Aluminium Mechanical Lug, Narrow Tang, Conductor Range 600 - 4, 1 Port, 1 Hole, 1/2 in Stud</td></tr><tr><td>Catalog ID</td><td>99028-NT</td></tr><tr><td>UPC</td><td></td></tr><tr><td>Application</td><td>Terminating Connector</td></tr><tr><td>Brand</td><td>OEC</td></tr><tr><td>Inner Box Quantity</td><td></td></tr><tr><td>Master Box Quantity</td><td></td></tr></tbody></table> | <table><tbody><tr><td>Connector Type</td><td>Mechanical</td></tr><tr><td>Conductor Type</td><td>Aluminium / Copper</td></tr><tr><td>Standard Material</td><td>Aluminium</td></tr><tr><td>Standard Finish</td><td>Electro Tin Plated</td></tr><tr><td>Number of Holes</td><td>1</td></tr><tr><td>Number of Conductor</td><td>2</td></tr><tr><td>Screw Type</td><td>Allen Hex</td></tr><tr><td>Torque</td><td>400 in-lbs</td></tr></tbody></table> | <table><tbody><tr><td>cULus</td><td>Yes</td></tr><tr><td>CSA</td><td>Yes</td></tr><tr><td>RoHS</td><td>Yes</td></tr></tbody></table> | <table><tbody><tr><td>Product Length</td><td>4.22 in</td></tr><tr><td>Product Width</td><td>2.40 in</td></tr><tr><td>Product Height</td><td>1.57 in</td></tr><tr><td>Stud Size</td><td>1/2 in</td></tr><tr><td>Stud Hole</td><td>0.56 in</td></tr></tbody></table> | <table><tbody><tr><td>Voltage - Maximum</td><td>35000</td></tr><tr><td>Voltage Rating</td><td>35 kV</td></tr></tbody></table> | <table><tbody><tr><td>Temperature Rating</td><td>90&deg;C</td></tr></tbody></table> | <table><tbody><tr><td>Conductor Size</td><td>600 Kcmil - 4 AWG</td></tr><tr><td>AL Conductor Str Range</td><td>4 AWG, 2 AWG, 1 AWG, 1/0 AWG, 2/0 AWG, 3/0 AWG, 250 Kcmil, 300 Kcmil, 350 Kcmil, 400 Kcmil, 500 Kcmil, 600 Kcmil</td></tr><tr><td>AL Conductor Str Size</td><td>4 AWG - 600 Kcmil</td></tr><tr><td>CU Conductor Sol/Str Range</td><td>4 AWG, 2 AWG, 1 AWG, 1/0 AWG, 2/0 AWG, 3/0 AWG, 250 Kcmil, 300 Kcmil, 350 Kcmil, 400 Kcmil, 500 Kcmil, 600 Kcmil</td></tr><tr><td>CU Conductor Sol/Str Size</td><td>600 Kcmil - 4 AWG</td></tr></tbody></table> | <ul class="feature-list"><li>Manufactured from high strength aluminum alloy</li><li>Chamfered entry</li><li>Electro-Tin plated for corrosion resistance</li><li>UL486A/B Listed for Wire Connectors</li><li>Suitable for use with either copper or aluminum conductors</li><li>Provides low contact resistance</li><li>Provides ease of installation</li></ul> | https://oec-americas.com/electrical/wp-content/uploads/product-images/91.pdf
99029-NT | OEC 99029-NT, Aluminium Mechanical Lug, Narrow Tang, Conductor Range 800 - 300, 1 Port, 1 Hole, 1/2 in Stud, Tin Plated, AL9CU | Mechanical | Mechanical Lugs | https://oec-americas.com/electrical/wp-content/uploads/2024/12/99029-NT-1.webp | Material | Aluminium | 1 | Conductor Size | 800 - 300 Kcmil | 1 | Number of Conductor | 1 | 1 | Mounting Bolt/Stud Size | 1/2 in | 1 | <table><tbody><tr><td>Product Description</td><td>Aluminium Mechanical Lug, Narrow Tang, Conductor Range 800 - 300, 1 Port, 1 Hole, 1/2 in Stud</td></tr><tr><td>Catalog ID</td><td>99029-NT</td></tr><tr><td>UPC</td><td></td></tr><tr><td>Application</td><td>Terminating Connector</td></tr><tr><td>Brand</td><td>OEC</td></tr><tr><td>Inner Box Quantity</td><td></td></tr><tr><td>Master Box Quantity</td><td></td></tr></tbody></table> | <table><tbody><tr><td>Connector Type</td><td>Mechanical</td></tr><tr><td>Conductor Type</td><td>Aluminium / Copper</td></tr><tr><td>Standard Material</td><td>Aluminium</td></tr><tr><td>Standard Finish</td><td>Electro Tin Plated</td></tr><tr><td>Number of Holes</td><td>1</td></tr><tr><td>Number of Conductor</td><td>2</td></tr><tr><td>Screw Type</td><td>Allen Hex</td></tr><tr><td>Torque</td><td>400 in-lbs</td></tr></tbody></table> | <table><tbody><tr><td>cULus</td><td>Yes</td></tr><tr><td>CSA</td><td>Yes</td></tr><tr><td>RoHS</td><td>Yes</td></tr></tbody></table> | <table><tbody><tr><td>Product Length</td><td>4.62 in</td></tr><tr><td>Product Width</td><td>3.19 in</td></tr><tr><td>Product Height</td><td>1.94 in</td></tr><tr><td>Stud Size</td><td>1/2 in</td></tr><tr><td>Stud Hole</td><td>0.56 in</td></tr></tbody></table> | <table><tbody><tr><td>Voltage - Maximum</td><td>35000</td></tr><tr><td>Voltage Rating</td><td>35 kV</td></tr></tbody></table> | <table><tbody><tr><td>Temperature Rating</td><td>90&deg;C</td></tr></tbody></table> | <table><tbody><tr><td>Conductor Size</td><td>800 - 300 Kcmil</td></tr><tr><td>AL Conductor Str Range</td><td>300 Kcmil, 350 Kcmil, 400 Kcmil, 500 Kcmil, 600 Kcmil, 700 Kcmil, 750 Kcmil, 800 Kcmil</td></tr><tr><td>AL Conductor Str Size</td><td>300 - 800 Kcmil</td></tr><tr><td>CU Conductor Sol/Str Range</td><td>300 Kcmil, 350 Kcmil, 400 Kcmil, 500 Kcmil, 600 Kcmil, 700 Kcmil, 750 Kcmil, 800 Kcmil</td></tr><tr><td>CU Conductor Sol/Str Size</td><td>800 - 300 Kcmil</td></tr></tbody></table> | <ul class="feature-list"><li>Manufactured from high strength aluminum alloy</li><li>Chamfered entry</li><li>Electro-Tin plated for corrosion resistance</li><li>UL486A/B Listed for Wire Connectors</li><li>Suitable for use with either copper or aluminum conductors</li><li>Provides low contact resistance</li><li>Provides ease of installation</li></ul> | https://oec-americas.com/electrical/wp-content/uploads/product-images/91.pdf
99029A-NT | OEC 99029A-NT, Aluminium Mechanical Lug, Narrow Tang, Conductor Range 1000 - 350, 1 Port, 1 Hole, 1/2 in Stud, Tin Plated, AL9CU | Mechanical | Mechanical Lugs | https://oec-americas.com/electrical/wp-content/uploads/2024/12/99029A-NT-1.webp | Material | Aluminium | 1 | Conductor Size | 1000 - 350 Kcmil | 1 | Number of Conductor | 1 | 1 | Mounting Bolt/Stud Size | 1/2 in | 1 | <table><tbody><tr><td>Product Description</td><td>Aluminium Mechanical Lug, Narrow Tang, Conductor Range 1000 - 350, 1 Port, 1 Hole, 1/2 in Stud</td></tr><tr><td>Catalog ID</td><td>99029A-NT</td></tr><tr><td>UPC</td><td></td></tr><tr><td>Application</td><td>Terminating Connector</td></tr><tr><td>Brand</td><td>OEC</td></tr><tr><td>Inner Box Quantity</td><td></td></tr><tr><td>Master Box Quantity</td><td></td></tr></tbody></table> | <table><tbody><tr><td>Connector Type</td><td>Mechanical</td></tr><tr><td>Conductor Type</td><td>Aluminium / Copper</td></tr><tr><td>Standard Material</td><td>Aluminium</td></tr><tr><td>Standard Finish</td><td>Electro Tin Plated</td></tr><tr><td>Number of Holes</td><td>1</td></tr><tr><td>Number of Conductor</td><td>2</td></tr><tr><td>Screw Type</td><td>Allen Hex</td></tr><tr><td>Torque</td><td>400 in-lbs</td></tr></tbody></table> | <table><tbody><tr><td>cULus</td><td>Yes</td></tr><tr><td>CSA</td><td>Yes</td></tr><tr><td>RoHS</td><td>Yes</td></tr></tbody></table> | <table><tbody><tr><td>Product Length</td><td>5.75 in</td></tr><tr><td>Product Width</td><td>3.56 in</td></tr><tr><td>Product Height</td><td>1.94 in</td></tr><tr><td>Stud Size</td><td>1/2 in</td></tr><tr><td>Stud Hole</td><td>0.56 in</td></tr></tbody></table> | <table><tbody><tr><td>Voltage - Maximum</td><td>35000</td></tr><tr><td>Voltage Rating</td><td>35 kV</td></tr></tbody></table> | <table><tbody><tr><td>Temperature Rating</td><td>90&deg;C</td></tr></tbody></table> | <table><tbody><tr><td>Conductor Size</td><td>1000 - 350 Kcmil</td></tr><tr><td>AL Conductor Str Range</td><td>350 Kcmil, 400 Kcmil, 500 Kcmil, 600 Kcmil, 700 Kcmil, 750 Kcmil, 800 Kcmil, 900 Kcmil, 1000 Kcmil</td></tr><tr><td>AL Conductor Str Size</td><td>350 - 1000 Kcmil</td></tr><tr><td>CU Conductor Sol/Str Range</td><td>350 Kcmil, 400 Kcmil, 500 Kcmil, 600 Kcmil, 700 Kcmil, 750 Kcmil, 800 Kcmil, 900 Kcmil, 1000 Kcmil</td></tr><tr><td>CU Conductor Sol/Str Size</td><td>1000 - 350 Kcmil</td></tr></tbody></table> | <ul class="feature-list"><li>Manufactured from high strength aluminum alloy</li><li>Chamfered entry</li><li>Electro-Tin plated for corrosion resistance</li><li>UL486A/B Listed for Wire Connectors</li><li>Suitable for use with either copper or aluminum conductors</li><li>Provides low contact resistance</li><li>Provides ease of installation</li></ul> | https://oec-americas.com/electrical/wp-content/uploads/product-images/91.pdf
99931 | OEC 99931, Aluminium Mechanical Lug, I-Beam Style, Conductor Range 1/0 - 14, 3 Port, 1 Hole, 3/8 in Stud, Tin Plated, AL9CU | Mechanical | Mechanical Lugs | https://oec-americas.com/electrical/wp-content/uploads/2024/10/99931-1.webp | Material | Aluminium | 1 | Conductor Size | 1/0 - 14 AWG | 1 | Number of Conductor | 3 | 1 | Mounting Bolt/Stud Size | 3/8 in | 1 | <table><tbody><tr><td>Product Description</td><td>Aluminium Mechanical Lug, I-Beam Style, Conductor Range 1/0 - 14, 3 Port, 1 Hole, 3/8 in Stud</td></tr><tr><td>Catalog ID</td><td>99931</td></tr><tr><td>UPC</td><td></td></tr><tr><td>Application</td><td>Terminating Connector</td></tr><tr><td>Brand</td><td>OEC</td></tr><tr><td>Inner Box Quantity</td><td></td></tr><tr><td>Master Box Quantity</td><td></td></tr></tbody></table> | <table><tbody><tr><td>Connector Type</td><td>Mechanical</td></tr><tr><td>Conductor Type</td><td>Aluminium / Copper</td></tr><tr><td>Standard Material</td><td>Aluminium</td></tr><tr><td>Standard Finish</td><td>Electro Tin Plated</td></tr><tr><td>Number of Holes</td><td>1</td></tr><tr><td>Number of Conductor</td><td>3</td></tr><tr><td>Screw Type</td><td>Allen Hex</td></tr><tr><td>Torque</td><td>120 in-lbs</td></tr></tbody></table> | <table><tbody><tr><td>cULus</td><td>Yes</td></tr><tr><td>CSA</td><td>Yes</td></tr><tr><td>RoHS</td><td>Yes</td></tr></tbody></table> | <table> <tbody> <tr> <td>Product Length</td> <td>1.31 in</td> </tr> <tr> <td>Product Width</td> <td>1.68 in</td> </tr> <tr> <td>Product Height</td> <td>0.77 in</td> </tr> <tr> <td>Stud Size</td> <td>3/8 in</td> </tr> <tr> <td>Stud Hole</td> <td>0.41 in</td> </tr> </tbody> </table> | <table><tbody><tr><td>Voltage - Maximum</td><td>35000</td></tr><tr><td>Voltage Rating</td><td>35 kV</td></tr></tbody></table> | <table><tbody><tr><td>Temperature Rating</td><td>90&deg;C</td></tr></tbody></table> | <table><tbody><tr><td>Conductor Size</td><td>1/0 - 14 AWG</td></tr><tr><td>AL Conductor Str Range</td><td>12 AWG, 10 AWG, 8 AWG, 6 AWG, 4 AWG, 2 AWG, 1 AWG, 1/0 AWG</td></tr><tr><td>AL Conductor Str Size</td><td>12 - 1/0 AWG</td></tr><tr><td>CU Conductor Sol/Str Range</td><td>14 AWG, 12 AWG, 10 AWG, 8 AWG, 6 AWG, 4 AWG, 2 AWG, 1 AWG, 1/0 AWG</td></tr><tr><td>CU Conductor Sol/Str Size</td><td>1/0 - 14 AWG</td></tr></tbody></table> | <ul class="feature-list"><li>Manufactured from high strength aluminum alloy</li><li>Chamfered entry</li><li>Electro-Tin plated for corrosion resistance</li><li>UL486A/B Listed for Wire Connectors</li><li>Suitable for use with either copper or aluminum conductors</li><li>Provides low contact resistance</li><li>Provides ease of installation</li></ul>
99932 | OEC 99932, Aluminium Mechanical Lug, I-Beam Style, Conductor Range 2/0 - 14, 3 Port, 1 Hole, 3/8 in Stud, Tin Plated, AL9CU | Mechanical | Mechanical Lugs | https://oec-americas.com/electrical/wp-content/uploads/2024/12/99932-1.webp | Material | Aluminium | 1 | Conductor Size | 2/0 - 14 AWG | 1 | Number of Conductor | 3 | 1 | Mounting Bolt/Stud Size | 3/8 in | 1 | <table><tbody><tr><td>Product Description</td><td>Aluminium Mechanical Lug, I-Beam Style, Conductor Range 2/0 - 14, 3 Port, 1 Hole, 3/8 in Stud</td></tr><tr><td>Catalog ID</td><td>99932</td></tr><tr><td>UPC</td><td></td></tr><tr><td>Application</td><td>Terminating Connector</td></tr><tr><td>Brand</td><td>OEC</td></tr><tr><td>Inner Box Quantity</td><td></td></tr><tr><td>Master Box Quantity</td><td></td></tr></tbody></table> | <table><tbody><tr><td>Connector Type</td><td>Mechanical</td></tr><tr><td>Conductor Type</td><td>Aluminium / Copper</td></tr><tr><td>Standard Material</td><td>Aluminium</td></tr><tr><td>Standard Finish</td><td>Electro Tin Plated</td></tr><tr><td>Number of Holes</td><td>1</td></tr><tr><td>Number of Conductor</td><td>3</td></tr><tr><td>Screw Type</td><td>Allen Hex</td></tr><tr><td>Torque</td><td>120 in-lbs</td></tr></tbody></table> | <table><tbody><tr><td>cULus</td><td>Yes</td></tr><tr><td>CSA</td><td>Yes</td></tr><tr><td>RoHS</td><td>Yes</td></tr></tbody></table> | <table> <tbody> <tr> <td>Product Length</td> <td>1.31 in</td> </tr> <tr> <td>Product Width</td> <td>1.86 in</td> </tr> <tr> <td>Product Height</td> <td>0.85 in</td> </tr> <tr> <td>Stud Size</td> <td>3/8 in</td> </tr> <tr> <td>Stud Hole</td> <td>0.41 in</td> </tr> </tbody> </table> | <table><tbody><tr><td>Voltage - Maximum</td><td>35000</td></tr><tr><td>Voltage Rating</td><td>35 kV</td></tr></tbody></table> | <table><tbody><tr><td>Temperature Rating</td><td>90&deg;C</td></tr></tbody></table> | <table><tbody><tr><td>Conductor Size</td><td>2/0 - 14 AWG</td></tr><tr><td>AL Conductor Str Range</td><td>12 AWG, 10 AWG, 8 AWG, 6 AWG, 4 AWG, 2 AWG, 1 AWG, 1/0 AWG, 2/0 AWG</td></tr><tr><td>AL Conductor Str Size</td><td>12 - 2/0 AWG</td></tr><tr><td>CU Conductor Sol/Str Range</td><td>14 AWG, 12 AWG, 10 AWG, 8 AWG, 6 AWG, 4 AWG, 2 AWG, 1 AWG, 1/0 AWG, 2/0 AWG</td></tr><tr><td>CU Conductor Sol/Str Size</td><td>2/0 - 14 AWG</td></tr></tbody></table> | <ul class="feature-list"><li>Manufactured from high strength aluminum alloy</li><li>Chamfered entry</li><li>Electro-Tin plated for corrosion resistance</li><li>UL486A/B Listed for Wire Connectors</li><li>Suitable for use with either copper or aluminum conductors</li><li>Provides low contact resistance</li><li>Provides ease of installation</li></ul>
99933 | OEC 99933, Aluminium Mechanical Lug, I-Beam Style, Conductor Range 250 - 6, 3 Port, 1 Hole, 1/2 in Stud, Tin Plated, AL9CU | Mechanical | Mechanical Lugs | https://oec-americas.com/electrical/wp-content/uploads/2024/12/99933-1.webp | Material | Aluminium | 1 | Conductor Size | 250 Kcmil - 6 AWG | 1 | Number of Conductor | 3 | 1 | Mounting Bolt/Stud Size | 1/2 in | 1 | <table><tbody><tr><td>Product Description</td><td>Aluminium Mechanical Lug, I-Beam Style, Conductor Range 250 - 6, 3 Port, 1 Hole, 1/2 in Stud</td></tr><tr><td>Catalog ID</td><td>99933</td></tr><tr><td>UPC</td><td></td></tr><tr><td>Application</td><td>Terminating Connector</td></tr><tr><td>Brand</td><td>OEC</td></tr><tr><td>Inner Box Quantity</td><td></td></tr><tr><td>Master Box Quantity</td><td></td></tr></tbody></table> | <table><tbody><tr><td>Connector Type</td><td>Mechanical</td></tr><tr><td>Conductor Type</td><td>Aluminium / Copper</td></tr><tr><td>Standard Material</td><td>Aluminium</td></tr><tr><td>Standard Finish</td><td>Electro Tin Plated</td></tr><tr><td>Number of Holes</td><td>1</td></tr><tr><td>Number of Conductor</td><td>3</td></tr><tr><td>Screw Type</td><td>Allen Hex</td></tr><tr><td>Torque</td><td>400 in-lbs</td></tr></tbody></table> | <table><tbody><tr><td>cULus</td><td>Yes</td></tr><tr><td>CSA</td><td>Yes</td></tr><tr><td>RoHS</td><td>Yes</td></tr></tbody></table> | <table> <tbody> <tr> <td>Product Length</td> <td>2.00 in</td> </tr> <tr> <td>Product Width</td> <td>2.44 in</td> </tr> <tr> <td>Product Height</td> <td>1.09 in</td> </tr> <tr> <td>Stud Size</td> <td>1/2 in</td> </tr> <tr> <td>Stud Hole</td> <td>0.56 in</td> </tr> </tbody> </table> | <table><tbody><tr><td>Voltage - Maximum</td><td>35000</td></tr><tr><td>Voltage Rating</td><td>35 kV</td></tr></tbody></table> | <table><tbody><tr><td>Temperature Rating</td><td>90&deg;C</td></tr></tbody></table> | <table><tbody><tr><td>Conductor Size</td><td>250 Kcmil - 6 AWG</td></tr><tr><td>AL Conductor Str Range</td><td>6 AWG, 4 AWG, 2 AWG, 1 AWG, 1/0 AWG, 2/0 AWG, 3/0 AWG, 250 Kcmil</td></tr><tr><td>AL Conductor Str Size</td><td>6 AWG - 250 Kcmil</td></tr><tr><td>CU Conductor Sol/Str Range</td><td>6 AWG, 4 AWG, 2 AWG, 1 AWG, 1/0 AWG, 2/0 AWG, 3/0 AWG, 250 Kcmil</td></tr><tr><td>CU Conductor Sol/Str Size</td><td>250 Kcmil - 6 AWG</td></tr></tbody></table> | <ul class="feature-list"><li>Manufactured from high strength aluminum alloy</li><li>Chamfered entry</li><li>Electro-Tin plated for corrosion resistance</li><li>UL486A/B Listed for Wire Connectors</li><li>Suitable for use with either copper or aluminum conductors</li><li>Provides low contact resistance</li><li>Provides ease of installation</li></ul>
99934 | OEC 99934, Aluminium Mechanical Lug, I-Beam Style, Conductor Range 350 - 6, 3 Port, 1 Hole, 1/2 in Stud, Tin Plated, AL9CU | Mechanical | Mechanical Lugs | https://oec-americas.com/electrical/wp-content/uploads/2024/12/99934-1.webp | Material | Aluminium | 1 | Conductor Size | 350 Kcmil - 6 AWG | 1 | Number of Conductor | 3 | 1 | Mounting Bolt/Stud Size | 1/2 in | 1 | <table><tbody><tr><td>Product Description</td><td>Aluminium Mechanical Lug, I-Beam Style, Conductor Range 350 - 6, 3 Port, 1 Hole, 1/2 in Stud</td></tr><tr><td>Catalog ID</td><td>99934</td></tr><tr><td>UPC</td><td></td></tr><tr><td>Application</td><td>Terminating Connector</td></tr><tr><td>Brand</td><td>OEC</td></tr><tr><td>Inner Box Quantity</td><td></td></tr><tr><td>Master Box Quantity</td><td></td></tr></tbody></table> | <table><tbody><tr><td>Connector Type</td><td>Mechanical</td></tr><tr><td>Conductor Type</td><td>Aluminium / Copper</td></tr><tr><td>Standard Material</td><td>Aluminium</td></tr><tr><td>Standard Finish</td><td>Electro Tin Plated</td></tr><tr><td>Number of Holes</td><td>1</td></tr><tr><td>Number of Conductor</td><td>3</td></tr><tr><td>Screw Type</td><td>Allen Hex</td></tr><tr><td>Torque</td><td>275 in-lbs</td></tr></tbody></table> | <table><tbody><tr><td>cULus</td><td>Yes</td></tr><tr><td>CSA</td><td>Yes</td></tr><tr><td>RoHS</td><td>Yes</td></tr></tbody></table> | <table> <tbody> <tr> <td>Product Length</td> <td>2.25 in</td> </tr> <tr> <td>Product Width</td> <td>3.00 in</td> </tr> <tr> <td>Product Height</td> <td>1.19 in</td> </tr> <tr> <td>Stud Size</td> <td>1/2 in</td> </tr> <tr> <td>Stud Hole</td> <td>0.56 in</td> </tr> </tbody> </table> | <table><tbody><tr><td>Voltage - Maximum</td><td>35000</td></tr><tr><td>Voltage Rating</td><td>35 kV</td></tr></tbody></table> | <table><tbody><tr><td>Temperature Rating</td><td>90&deg;C</td></tr></tbody></table> | <table><tbody><tr><td>Conductor Size</td><td>350 Kcmil - 6 AWG</td></tr><tr><td>AL Conductor Str Range</td><td>6 AWG, 4 AWG, 2 AWG, 1 AWG, 1/0 AWG, 2/0 AWG, 3/0 AWG, 250 Kcmil, 300 Kcmil, 350 Kcmil</td></tr><tr><td>AL Conductor Str Size</td><td>6 AWG - 350 Kcmil</td></tr><tr><td>CU Conductor Sol/Str Range</td><td>6 AWG, 4 AWG, 2 AWG, 1 AWG, 1/0 AWG, 2/0 AWG, 3/0 AWG, 250 Kcmil, 300 Kcmil, 350 Kcmil</td></tr><tr><td>CU Conductor Sol/Str Size</td><td>350 Kcmil - 6 AWG</td></tr></tbody></table> | <ul class="feature-list"><li>Manufactured from high strength aluminum alloy</li><li>Chamfered entry</li><li>Electro-Tin plated for corrosion resistance</li><li>UL486A/B Listed for Wire Connectors</li><li>Suitable for use with either copper or aluminum conductors</li><li>Provides low contact resistance</li><li>Provides ease of installation</li></ul>
99935 | OEC 99935, Aluminium Mechanical Lug, I-Beam Style, Conductor Range 500 - 4, 3 Port, 1 Hole, 1/2 in Stud, Tin Plated, AL9CU | Mechanical | Mechanical Lugs | https://oec-americas.com/electrical/wp-content/uploads/2024/12/99935-1.webp | Material | Aluminium | 1 | Conductor Size | 500 Kcmil - 4 AWG | 1 | Number of Conductor | 3 | 1 | Mounting Bolt/Stud Size | 1/2 in | 1 | <table><tbody><tr><td>Product Description</td><td>Aluminium Mechanical Lug, I-Beam Style, Conductor Range 500 - 4, 3 Port, 1 Hole, 1/2 in Stud</td></tr><tr><td>Catalog ID</td><td>99935</td></tr><tr><td>UPC</td><td></td></tr><tr><td>Application</td><td>Terminating Connector</td></tr><tr><td>Brand</td><td>OEC</td></tr><tr><td>Inner Box Quantity</td><td></td></tr><tr><td>Master Box Quantity</td><td></td></tr></tbody></table> | <table><tbody><tr><td>Connector Type</td><td>Mechanical</td></tr><tr><td>Conductor Type</td><td>Aluminium / Copper</td></tr><tr><td>Standard Material</td><td>Aluminium</td></tr><tr><td>Standard Finish</td><td>Electro Tin Plated</td></tr><tr><td>Number of Holes</td><td>1</td></tr><tr><td>Number of Conductor</td><td>3</td></tr><tr><td>Screw Type</td><td>Allen Hex</td></tr><tr><td>Torque</td><td>531 in-lbs</td></tr></tbody></table> | <table><tbody><tr><td>cULus</td><td>Yes</td></tr><tr><td>CSA</td><td>Yes</td></tr><tr><td>RoHS</td><td>Yes</td></tr></tbody></table> | <table> <tbody> <tr> <td>Product Length</td> <td>2.82 in</td> </tr> <tr> <td>Product Width</td> <td>3.46 in</td> </tr> <tr> <td>Product Height</td> <td>1.49 in</td> </tr> <tr> <td>Stud Size</td> <td>1/2 in</td> </tr> <tr> <td>Stud Hole</td> <td>0.56 in</td> </tr> </tbody> </table> | <table><tbody><tr><td>Voltage - Maximum</td><td>35000</td></tr><tr><td>Voltage Rating</td><td>35 kV</td></tr></tbody></table> | <table><tbody><tr><td>Temperature Rating</td><td>90&deg;C</td></tr></tbody></table> | <table><tbody><tr><td>Conductor Size</td><td>500 Kcmil - 4 AWG</td></tr><tr><td>AL Conductor Str Range</td><td>4 AWG, 2 AWG, 1 AWG, 1/0 AWG, 2/0 AWG, 3/0 AWG, 250 Kcmil, 300 Kcmil, 350 Kcmil, 400 Kcmil, 500 Kcmil</td></tr><tr><td>AL Conductor Str Size</td><td>4 AWG - 500 Kcmil</td></tr><tr><td>CU Conductor Sol/Str Range</td><td>4 AWG, 2 AWG, 1 AWG, 1/0 AWG, 2/0 AWG, 3/0 AWG, 250 Kcmil, 300 Kcmil, 350 Kcmil, 400 Kcmil, 500 Kcmil</td></tr><tr><td>CU Conductor Sol/Str Size</td><td>500 Kcmil - 4 AWG</td></tr></tbody></table> | <ul class="feature-list"><li>Manufactured from high strength aluminum alloy</li><li>Chamfered entry</li><li>Electro-Tin plated for corrosion resistance</li><li>UL486A/B Listed for Wire Connectors</li><li>Suitable for use with either copper or aluminum conductors</li><li>Provides low contact resistance</li><li>Provides ease of installation</li></ul>
99936 | OEC 99936, Aluminium Mechanical Lug, I-Beam Style, Conductor Range 600 - 2, 3 Port, 1 Hole, 1/2 in Stud, Tin Plated, AL9CU | Mechanical | Mechanical Lugs | https://oec-americas.com/electrical/wp-content/uploads/2024/12/99936-1.webp | Material | Aluminium | 1 | Conductor Size | 600 Kcmil - 2 AWG | 1 | Number of Conductor | 3 | 1 | Mounting Bolt/Stud Size | 1/2 in | 1 | <table><tbody><tr><td>Product Description</td><td>Aluminium Mechanical Lug, I-Beam Style, Conductor Range 600 - 2, 3 Port, 1 Hole, 1/2 in Stud</td></tr><tr><td>Catalog ID</td><td>99936</td></tr><tr><td>UPC</td><td></td></tr><tr><td>Application</td><td>Terminating Connector</td></tr><tr><td>Brand</td><td>OEC</td></tr><tr><td>Inner Box Quantity</td><td></td></tr><tr><td>Master Box Quantity</td><td></td></tr></tbody></table> | <table><tbody><tr><td>Connector Type</td><td>Mechanical</td></tr><tr><td>Conductor Type</td><td>Aluminium / Copper</td></tr><tr><td>Standard Material</td><td>Aluminium</td></tr><tr><td>Standard Finish</td><td>Electro Tin Plated</td></tr><tr><td>Number of Holes</td><td>1</td></tr><tr><td>Number of Conductor</td><td>3</td></tr><tr><td>Screw Type</td><td>Allen Hex</td></tr><tr><td>Torque</td><td>500 in-lbs</td></tr></tbody></table> | <table><tbody><tr><td>cULus</td><td>Yes</td></tr><tr><td>CSA</td><td>Yes</td></tr><tr><td>RoHS</td><td>Yes</td></tr></tbody></table> | <table> <tbody> <tr> <td>Product Length</td> <td>2.82 in</td> </tr> <tr> <td>Product Width</td> <td>4.05 in</td> </tr> <tr> <td>Product Height</td> <td>1.49 in</td> </tr> <tr> <td>Stud Size</td> <td>1/2 in</td> </tr> <tr> <td>Stud Hole</td> <td>0.56 in</td> </tr> </tbody> </table> | <table><tbody><tr><td>Voltage - Maximum</td><td>35000</td></tr><tr><td>Voltage Rating</td><td>35 kV</td></tr></tbody></table> | <table><tbody><tr><td>Temperature Rating</td><td>90&deg;C</td></tr></tbody></table> | <table><tbody><tr><td>Conductor Size</td><td>600 Kcmil - 2 AWG</td></tr><tr><td>AL Conductor Str Range</td><td>2 AWG, 1 AWG, 1/0 AWG, 2/0 AWG, 3/0 AWG, 250 Kcmil, 300 Kcmil, 350 Kcmil, 400 Kcmil, 500 Kcmil, 600 Kcmil</td></tr><tr><td>AL Conductor Str Size</td><td>2 AWG - 600 Kcmil</td></tr><tr><td>CU Conductor Sol/Str Range</td><td>2 AWG, 1 AWG, 1/0 AWG, 2/0 AWG, 3/0 AWG, 250 Kcmil, 300 Kcmil, 350 Kcmil, 400 Kcmil, 500 Kcmil, 600 Kcmil</td></tr><tr><td>CU Conductor Sol/Str Size</td><td>600 Kcmil - 2 AWG</td></tr></tbody></table> | <ul class="feature-list"><li>Manufactured from high strength aluminum alloy</li><li>Chamfered entry</li><li>Electro-Tin plated for corrosion resistance</li><li>UL486A/B Listed for Wire Connectors</li><li>Suitable for use with either copper or aluminum conductors</li><li>Provides low contact resistance</li><li>Provides ease of installation</li></ul>
99937 | OEC 99937, Aluminium Mechanical Lug, I-Beam Style, Conductor Range 750 - 1/0, 3 Port, 1 Hole, 1/2 in Stud, Tin Plated, AL9CU | Mechanical | Mechanical Lugs | https://oec-americas.com/electrical/wp-content/uploads/2024/12/99937-1.webp | Material | Aluminium | 1 | Conductor Size | 750 Kcmil - 1/0 AWG | 1 | Number of Conductor | 3 | 1 | Mounting Bolt/Stud Size | 1/2 in | 1 | <table><tbody><tr><td>Product Description</td><td>Aluminium Mechanical Lug, I-Beam Style, Conductor Range 750 - 1/0, 3 Port, 1 Hole, 1/2 in Stud</td></tr><tr><td>Catalog ID</td><td>99937</td></tr><tr><td>UPC</td><td></td></tr><tr><td>Application</td><td>Terminating Connector</td></tr><tr><td>Brand</td><td>OEC</td></tr><tr><td>Inner Box Quantity</td><td></td></tr><tr><td>Master Box Quantity</td><td></td></tr></tbody></table> | <table><tbody><tr><td>Connector Type</td><td>Mechanical</td></tr><tr><td>Conductor Type</td><td>Aluminium / Copper</td></tr><tr><td>Standard Material</td><td>Aluminium</td></tr><tr><td>Standard Finish</td><td>Electro Tin Plated</td></tr><tr><td>Number of Holes</td><td>1</td></tr><tr><td>Number of Conductor</td><td>3</td></tr><tr><td>Screw Type</td><td>Allen Hex</td></tr><tr><td>Torque</td><td>500 in-lbs</td></tr></tbody></table> | <table><tbody><tr><td>cULus</td><td>Yes</td></tr><tr><td>CSA</td><td>Yes</td></tr><tr><td>RoHS</td><td>Yes</td></tr></tbody></table> | <table> <tbody> <tr> <td>Product Length</td> <td>2.82 in</td> </tr> <tr> <td>Product Width</td> <td>4.53 in</td> </tr> <tr> <td>Product Height</td> <td>1.81 in</td> </tr> <tr> <td>Stud Size</td> <td>1/2 in</td> </tr> <tr> <td>Stud Hole</td> <td>0.56 in</td> </tr> </tbody> </table> | <table><tbody><tr><td>Voltage - Maximum</td><td>35000</td></tr><tr><td>Voltage Rating</td><td>35 kV</td></tr></tbody></table> | <table><tbody><tr><td>Temperature Rating</td><td>90&deg;C</td></tr></tbody></table> | <table><tbody><tr><td>Conductor Size</td><td>750 Kcmil - 1/0 AWG</td></tr><tr><td>AL Conductor Str Range</td><td>1/0 AWG, 2/0 AWG, 3/0 AWG, 250 Kcmil, 300 Kcmil, 350 Kcmil, 400 Kcmil, 500 Kcmil, 600 Kcmill, 700 Kcmill, 750 Kcmil</td></tr><tr><td>AL Conductor Str Size</td><td>1/0 AWG - 750 Kcmil</td></tr><tr><td>CU Conductor Sol/Str Range</td><td>1/0 AWG, 2/0 AWG, 3/0 AWG, 250 Kcmil, 300 Kcmil, 350 Kcmil, 400 Kcmil, 500 Kcmil, 600 Kcmill, 700 Kcmill, 750 Kcmil</td></tr><tr><td>CU Conductor Sol/Str Size</td><td>750 Kcmil - 1/0 AWG</td></tr></tbody></table> | <ul class="feature-list"><li>Manufactured from high strength aluminum alloy</li><li>Chamfered entry</li><li>Electro-Tin plated for corrosion resistance</li><li>UL486A/B Listed for Wire Connectors</li><li>Suitable for use with either copper or aluminum conductors</li><li>Provides low contact resistance</li><li>Provides ease of installation</li></ul>
99938 | OEC 99938, Aluminium Mechanical Lug, I-Beam Style, Conductor Range 1000 - 500, 3 Port, 1 Hole, 1/2 in Stud, Tin Plated, AL9CU | Mechanical | Mechanical Lugs | https://oec-americas.com/electrical/wp-content/uploads/2024/12/99938-1.webp | Material | Aluminium | 1 | Conductor Size | 1000 - 500 Kcmil | 1 | Number of Conductor | 3 | 1 | Mounting Bolt/Stud Size | 1/2 in | 1 | <table><tbody><tr><td>Product Description</td><td>Aluminium Mechanical Lug, I-Beam Style, Conductor Range 1000 - 500, 3 Port, 1 Hole, 1/2 in Stud</td></tr><tr><td>Catalog ID</td><td>99938</td></tr><tr><td>UPC</td><td></td></tr><tr><td>Application</td><td>Terminating Connector</td></tr><tr><td>Brand</td><td>OEC</td></tr><tr><td>Inner Box Quantity</td><td></td></tr><tr><td>Master Box Quantity</td><td></td></tr></tbody></table> | <table><tbody><tr><td>Connector Type</td><td>Mechanical</td></tr><tr><td>Conductor Type</td><td>Aluminium / Copper</td></tr><tr><td>Standard Material</td><td>Aluminium</td></tr><tr><td>Standard Finish</td><td>Electro Tin Plated</td></tr><tr><td>Number of Holes</td><td>1</td></tr><tr><td>Number of Conductor</td><td>3</td></tr><tr><td>Screw Type</td><td>Allen Hex</td></tr><tr><td>Torque</td><td>796 in-lbs</td></tr></tbody></table> | <table><tbody><tr><td>cULus</td><td>Yes</td></tr><tr><td>CSA</td><td>Yes</td></tr><tr><td>RoHS</td><td>Yes</td></tr></tbody></table> | <table> <tbody> <tr> <td>Product Length</td> <td>3.22 in</td> </tr> <tr> <td>Product Width</td> <td>4.88 in</td> </tr> <tr> <td>Product Height</td> <td>1.92 in</td> </tr> <tr> <td>Stud Size</td> <td>1/2 in</td> </tr> <tr> <td>Stud Hole</td> <td>0.56 in</td> </tr> </tbody> </table> | <table><tbody><tr><td>Voltage - Maximum</td><td>35000</td></tr><tr><td>Voltage Rating</td><td>35 kV</td></tr></tbody></table> | <table><tbody><tr><td>Temperature Rating</td><td>90&deg;C</td></tr></tbody></table> | <table><tbody><tr><td>Conductor Size</td><td>1000 - 500 Kcmil</td></tr><tr><td>AL Conductor Str Range</td><td>500 Kcmil, 600 Kcmil, 700 Kcmil, 750 Kcmil, 800 Kcmil, 900 Kcmil, 1000 Kcmil</td></tr><tr><td>AL Conductor Str Size</td><td>500 - 1000 Kcmil</td></tr><tr><td>CU Conductor Sol/Str Range</td><td>500 Kcmil, 600 Kcmil, 700 Kcmil, 750 Kcmil, 800 Kcmil, 900 Kcmil, 1000 Kcmil</td></tr><tr><td>CU Conductor Sol/Str Size</td><td>1000 - 500 Kcmil</td></tr></tbody></table> | <ul class="feature-list"><li>Manufactured from high strength aluminum alloy</li><li>Chamfered entry</li><li>Electro-Tin plated for corrosion resistance</li><li>UL486A/B Listed for Wire Connectors</li><li>Suitable for use with either copper or aluminum conductors</li><li>Provides low contact resistance</li><li>Provides ease of installation</li></ul>
99931-2 | OEC 99931-2, Aluminium Mechanical Lug, I-Beam Style, Conductor Range 1/0 - 14, 3 Port, 2 Hole, 3/8 in Stud, Tin Plated, AL9CU | Mechanical | Mechanical Lugs | https://oec-americas.com/electrical/wp-content/uploads/2024/12/99931-2-1.webp | Material | Aluminium | 1 | Conductor Size | 1/0 - 14 AWG | 1 | Number of Conductor | 3 | 1 | Mounting Bolt/Stud Size | 3/8 in | 1 | <table><tbody><tr><td>Product Description</td><td>Aluminium Mechanical Lug, I-Beam Style, Conductor Range 1/0 - 14, 3 Port, 2 Hole, 3/8 in Stud</td></tr><tr><td>Catalog ID</td><td>99931-2</td></tr><tr><td>UPC</td><td></td></tr><tr><td>Application</td><td>Terminating Connector</td></tr><tr><td>Brand</td><td>OEC</td></tr><tr><td>Inner Box Quantity</td><td></td></tr><tr><td>Master Box Quantity</td><td></td></tr></tbody></table> | <table><tbody><tr><td>Connector Type</td><td>Mechanical</td></tr><tr><td>Conductor Type</td><td>Aluminium / Copper</td></tr><tr><td>Standard Material</td><td>Aluminium</td></tr><tr><td>Standard Finish</td><td>Electro Tin Plated</td></tr><tr><td>Number of Holes</td><td>2</td></tr><tr><td>Number of Conductor</td><td>3</td></tr><tr><td>Screw Type</td><td>Slotted</td></tr><tr><td>Torque</td><td>120 in-lbs</td></tr></tbody></table> | <table><tbody><tr><td>cULus</td><td>Yes</td></tr><tr><td>CSA</td><td>Yes</td></tr><tr><td>RoHS</td><td>Yes</td></tr></tbody></table> | <table> <tbody> <tr> <td>Product Length</td> <td>2.51 in</td> </tr> <tr> <td>Product Width</td> <td>1.68 in</td> </tr> <tr> <td>Product Height</td> <td>0.77 in</td> </tr> <tr> <td>Stud Size</td> <td>3/8 in</td> </tr> <tr> <td>Stud Hole</td> <td>0.41 in</td> </tr> </tbody> </table> | <table><tbody><tr><td>Voltage - Maximum</td><td>35000</td></tr><tr><td>Voltage Rating</td><td>35 kV</td></tr></tbody></table> | <table><tbody><tr><td>Temperature Rating</td><td>90&deg;C</td></tr></tbody></table> | <table><tbody><tr><td>Conductor Size</td><td>1/0 - 14 AWG</td></tr><tr><td>AL Conductor Str Range</td><td>12 AWG, 10 AWG, 8 AWG, 6 AWG, 4 AWG, 2 AWG, 1 AWG, 1/0 AWG</td></tr><tr><td>AL Conductor Str Size</td><td>12 - 1/0 AWG</td></tr><tr><td>CU Conductor Sol/Str Range</td><td>14 AWG, 12 AWG, 10 AWG, 8 AWG, 6 AWG, 4 AWG, 2 AWG, 1 AWG, 1/0 AWG</td></tr><tr><td>CU Conductor Sol/Str Size</td><td>1/0 - 14 AWG</td></tr></tbody></table> | <ul class="feature-list"><li>Manufactured from high strength aluminum alloy</li><li>Chamfered entry</li><li>Electro-Tin plated for corrosion resistance</li><li>UL486A/B Listed for Wire Connectors</li><li>Suitable for use with either copper or aluminum conductors</li><li>Provides low contact resistance</li><li>Provides ease of installation</li></ul>
99932-2 | OEC 99932-2, Aluminium Mechanical Lug, I-Beam Style, Conductor Range 2/0 - 14, 3 Port, 2 Hole, 3/8 in Stud, Tin Plated, AL9CU | Mechanical | Mechanical Lugs | https://oec-americas.com/electrical/wp-content/uploads/2024/12/99932-2-1.webp | Material | Aluminium | 1 | Conductor Size | 2/0 - 14 AWG | 1 | Number of Conductor | 3 | 1 | Mounting Bolt/Stud Size | 3/8 in | 1 | <table><tbody><tr><td>Product Description</td><td>Aluminium Mechanical Lug, I-Beam Style, Conductor Range 2/0 - 14, 3 Port, 2 Hole, 3/8 in Stud</td></tr><tr><td>Catalog ID</td><td>99932-2</td></tr><tr><td>UPC</td><td></td></tr><tr><td>Application</td><td>Terminating Connector</td></tr><tr><td>Brand</td><td>OEC</td></tr><tr><td>Inner Box Quantity</td><td></td></tr><tr><td>Master Box Quantity</td><td></td></tr></tbody></table> | <table><tbody><tr><td>Connector Type</td><td>Mechanical</td></tr><tr><td>Conductor Type</td><td>Aluminium / Copper</td></tr><tr><td>Standard Material</td><td>Aluminium</td></tr><tr><td>Standard Finish</td><td>Electro Tin Plated</td></tr><tr><td>Number of Holes</td><td>2</td></tr><tr><td>Number of Conductor</td><td>3</td></tr><tr><td>Screw Type</td><td>Allen Hex</td></tr><tr><td>Torque</td><td>120 in-lbs</td></tr></tbody></table> | <table><tbody><tr><td>cULus</td><td>Yes</td></tr><tr><td>CSA</td><td>Yes</td></tr><tr><td>RoHS</td><td>Yes</td></tr></tbody></table> | <table> <tbody> <tr> <td>Product Length</td> <td>2.51 in</td> </tr> <tr> <td>Product Width</td> <td>1.86 in</td> </tr> <tr> <td>Product Height</td> <td>0.85 in</td> </tr> <tr> <td>Stud Size</td> <td>3/8 in</td> </tr> <tr> <td>Stud Hole</td> <td>0.41 in</td> </tr> </tbody> </table> | <table><tbody><tr><td>Voltage - Maximum</td><td>35000</td></tr><tr><td>Voltage Rating</td><td>35 kV</td></tr></tbody></table> | <table><tbody><tr><td>Temperature Rating</td><td>90&deg;C</td></tr></tbody></table> | <table><tbody><tr><td>Conductor Size</td><td>2/0 - 14 AWG</td></tr><tr><td>AL Conductor Str Range</td><td>12 AWG, 10 AWG, 8 AWG, 6 AWG, 4 AWG, 2 AWG, 1 AWG, 1/0 AWG, 2/0 AWG</td></tr><tr><td>AL Conductor Str Size</td><td>12 - 2/0 AWG</td></tr><tr><td>CU Conductor Sol/Str Range</td><td>14 AWG, 12 AWG, 10 AWG, 8 AWG, 6 AWG, 4 AWG, 2 AWG, 1 AWG, 1/0 AWG, 2/0 AWG</td></tr><tr><td>CU Conductor Sol/Str Size</td><td>2/0 - 14 AWG</td></tr></tbody></table> | <ul class="feature-list"><li>Manufactured from high strength aluminum alloy</li><li>Chamfered entry</li><li>Electro-Tin plated for corrosion resistance</li><li>UL486A/B Listed for Wire Connectors</li><li>Suitable for use with either copper or aluminum conductors</li><li>Provides low contact resistance</li><li>Provides ease of installation</li></ul>
99933-2 | OEC 99933-2, Aluminium Mechanical Lug, I-Beam Style, Conductor Range 250 - 6, 3 Port, 2 Hole, 1/2 in Stud, Tin Plated, AL9CU | Mechanical | Mechanical Lugs | https://oec-americas.com/electrical/wp-content/uploads/2024/12/99933-2-1.webp | Material | Aluminium | 1 | Conductor Size | 250 Kcmil - 6 AWG | 1 | Number of Conductor | 3 | 1 | Mounting Bolt/Stud Size | 1/2 in | 1 | <table><tbody><tr><td>Product Description</td><td>Aluminium Mechanical Lug, I-Beam Style, Conductor Range 250 - 6, 3 Port, 2 Hole, 1/2 in Stud</td></tr><tr><td>Catalog ID</td><td>99933-2</td></tr><tr><td>UPC</td><td></td></tr><tr><td>Application</td><td>Terminating Connector</td></tr><tr><td>Brand</td><td>OEC</td></tr><tr><td>Inner Box Quantity</td><td></td></tr><tr><td>Master Box Quantity</td><td></td></tr></tbody></table> | <table><tbody><tr><td>Connector Type</td><td>Mechanical</td></tr><tr><td>Conductor Type</td><td>Aluminium / Copper</td></tr><tr><td>Standard Material</td><td>Aluminium</td></tr><tr><td>Standard Finish</td><td>Electro Tin Plated</td></tr><tr><td>Number of Holes</td><td>2</td></tr><tr><td>Number of Conductor</td><td>3</td></tr><tr><td>Screw Type</td><td>Allen Hex</td></tr><tr><td>Torque</td><td>400 in-lbs</td></tr></tbody></table> | <table><tbody><tr><td>cULus</td><td>Yes</td></tr><tr><td>CSA</td><td>Yes</td></tr><tr><td>RoHS</td><td>Yes</td></tr></tbody></table> | <table> <tbody> <tr> <td>Product Length</td> <td>4.00 in</td> </tr> <tr> <td>Product Width</td> <td>2.44 in</td> </tr> <tr> <td>Product Height</td> <td>1.09 in</td> </tr> <tr> <td>Stud Size</td> <td>1/2 in</td> </tr> <tr> <td>Stud Hole</td> <td>0.56 in</td> </tr> </tbody> </table> | <table><tbody><tr><td>Voltage - Maximum</td><td>35000</td></tr><tr><td>Voltage Rating</td><td>35 kV</td></tr></tbody></table> | <table><tbody><tr><td>Temperature Rating</td><td>90&deg;C</td></tr></tbody></table> | <table><tbody><tr><td>Conductor Size</td><td>250 Kcmil - 6 AWG</td></tr><tr><td>AL Conductor Str Range</td><td>6 AWG, 4 AWG, 2 AWG, 1 AWG, 1/0 AWG, 2/0 AWG, 3/0 AWG, 250 Kcmil</td></tr><tr><td>AL Conductor Str Size</td><td>6 AWG - 250 Kcmil</td></tr><tr><td>CU Conductor Sol/Str Range</td><td>6 AWG, 4 AWG, 2 AWG, 1 AWG, 1/0 AWG, 2/0 AWG, 3/0 AWG, 250 Kcmil</td></tr><tr><td>CU Conductor Sol/Str Size</td><td>250 Kcmil - 6 AWG</td></tr></tbody></table> | <ul class="feature-list"><li>Manufactured from high strength aluminum alloy</li><li>Chamfered entry</li><li>Electro-Tin plated for corrosion resistance</li><li>UL486A/B Listed for Wire Connectors</li><li>Suitable for use with either copper or aluminum conductors</li><li>Provides low contact resistance</li><li>Provides ease of installation</li></ul>
99934-2 | OEC 99934-2, Aluminium Mechanical Lug, I-Beam Style, Conductor Range 350 - 6, 3 Port, 2 Hole, 1/2 in Stud, Tin Plated, AL9CU | Mechanical | Mechanical Lugs | https://oec-americas.com/electrical/wp-content/uploads/2024/12/99934-2-1.webp | Material | Aluminium | 1 | Conductor Size | 350 Kcmil - 6 AWG | 1 | Number of Conductor | 3 | 1 | Mounting Bolt/Stud Size | 1/2 in | 1 | <table><tbody><tr><td>Product Description</td><td>Aluminium Mechanical Lug, I-Beam Style, Conductor Range 350 - 6, 3 Port, 2 Hole, 1/2 in Stud</td></tr><tr><td>Catalog ID</td><td>99934-2</td></tr><tr><td>UPC</td><td></td></tr><tr><td>Application</td><td>Terminating Connector</td></tr><tr><td>Brand</td><td>OEC</td></tr><tr><td>Inner Box Quantity</td><td></td></tr><tr><td>Master Box Quantity</td><td></td></tr></tbody></table> | <table><tbody><tr><td>Connector Type</td><td>Mechanical</td></tr><tr><td>Conductor Type</td><td>Aluminium / Copper</td></tr><tr><td>Standard Material</td><td>Aluminium</td></tr><tr><td>Standard Finish</td><td>Electro Tin Plated</td></tr><tr><td>Number of Holes</td><td>2</td></tr><tr><td>Number of Conductor</td><td>3</td></tr><tr><td>Screw Type</td><td>Allen Hex</td></tr><tr><td>Torque</td><td>275 in-lbs</td></tr></tbody></table> | <table><tbody><tr><td>cULus</td><td>Yes</td></tr><tr><td>CSA</td><td>Yes</td></tr><tr><td>RoHS</td><td>Yes</td></tr></tbody></table> | <table> <tbody> <tr> <td>Product Length</td> <td>4.00 in</td> </tr> <tr> <td>Product Width</td> <td>3.00 in</td> </tr> <tr> <td>Product Height</td> <td>1.19 in</td> </tr> <tr> <td>Stud Size</td> <td>1/2 in</td> </tr> <tr> <td>Stud Hole</td> <td>0.56 in</td> </tr> </tbody> </table> | <table><tbody><tr><td>Voltage - Maximum</td><td>35000</td></tr><tr><td>Voltage Rating</td><td>35 kV</td></tr></tbody></table> | <table><tbody><tr><td>Temperature Rating</td><td>90&deg;C</td></tr></tbody></table> | <table><tbody><tr><td>Conductor Size</td><td>350 Kcmil - 6 AWG</td></tr><tr><td>AL Conductor Str Range</td><td>6 AWG, 4 AWG, 2 AWG, 1 AWG, 1/0 AWG, 2/0 AWG, 3/0 AWG, 250 Kcmil, 300 Kcmil, 350 Kcmil</td></tr><tr><td>AL Conductor Str Size</td><td>6 AWG - 350 Kcmil</td></tr><tr><td>CU Conductor Sol/Str Range</td><td>6 AWG, 4 AWG, 2 AWG, 1 AWG, 1/0 AWG, 2/0 AWG, 3/0 AWG, 250 Kcmil, 300 Kcmil, 350 Kcmil</td></tr><tr><td>CU Conductor Sol/Str Size</td><td>350 Kcmil - 6 AWG</td></tr></tbody></table> | <ul class="feature-list"><li>Manufactured from high strength aluminum alloy</li><li>Chamfered entry</li><li>Electro-Tin plated for corrosion resistance</li><li>UL486A/B Listed for Wire Connectors</li><li>Suitable for use with either copper or aluminum conductors</li><li>Provides low contact resistance</li><li>Provides ease of installation</li></ul>
99935-2 | OEC 99935-2, Aluminium Mechanical Lug, I-Beam Style, Conductor Range 500 - 4, 3 Port, 2 Hole, 1/2 in Stud, Tin Plated, AL9CU | Mechanical | Mechanical Lugs | https://oec-americas.com/electrical/wp-content/uploads/2024/12/99935-2-1.webp | Material | Aluminium | 1 | Conductor Size | 500 Kcmil - 4 AWG | 1 | Number of Conductor | 3 | 1 | Mounting Bolt/Stud Size | 1/2 in | 1 | <table><tbody><tr><td>Product Description</td><td>Aluminium Mechanical Lug, I-Beam Style, Conductor Range 500 - 4, 3 Port, 2 Hole, 1/2 in Stud</td></tr><tr><td>Catalog ID</td><td>99935-2</td></tr><tr><td>UPC</td><td></td></tr><tr><td>Application</td><td>Terminating Connector</td></tr><tr><td>Brand</td><td>OEC</td></tr><tr><td>Inner Box Quantity</td><td></td></tr><tr><td>Master Box Quantity</td><td></td></tr></tbody></table> | <table><tbody><tr><td>Connector Type</td><td>Mechanical</td></tr><tr><td>Conductor Type</td><td>Aluminium / Copper</td></tr><tr><td>Standard Material</td><td>Aluminium</td></tr><tr><td>Standard Finish</td><td>Electro Tin Plated</td></tr><tr><td>Number of Holes</td><td>2</td></tr><tr><td>Number of Conductor</td><td>3</td></tr><tr><td>Screw Type</td><td>Allen Hex</td></tr><tr><td>Torque</td><td>531 in-lbs</td></tr></tbody></table> | <table><tbody><tr><td>cULus</td><td>Yes</td></tr><tr><td>CSA</td><td>Yes</td></tr><tr><td>RoHS</td><td>Yes</td></tr></tbody></table> | <table> <tbody> <tr> <td>Product Length</td> <td>4.57 in</td> </tr> <tr> <td>Product Width</td> <td>3.46 in</td> </tr> <tr> <td>Product Height</td> <td>1.49 in</td> </tr> <tr> <td>Stud Size</td> <td>1/2 in</td> </tr> <tr> <td>Stud Hole</td> <td>0.56 in</td> </tr> </tbody> </table> | <table><tbody><tr><td>Voltage - Maximum</td><td>35000</td></tr><tr><td>Voltage Rating</td><td>35 kV</td></tr></tbody></table> | <table><tbody><tr><td>Temperature Rating</td><td>90&deg;C</td></tr></tbody></table> | <table><tbody><tr><td>Conductor Size</td><td>500 Kcmil - 4 AWG</td></tr><tr><td>AL Conductor Str Range</td><td>4 AWG, 2 AWG, 1 AWG, 1/0 AWG, 2/0 AWG, 3/0 AWG, 250 Kcmil, 300 Kcmil, 350 Kcmil, 400 Kcmil, 500 Kcmil</td></tr><tr><td>AL Conductor Str Size</td><td>4 AWG - 500 Kcmil</td></tr><tr><td>CU Conductor Sol/Str Range</td><td>4 AWG, 2 AWG, 1 AWG, 1/0 AWG, 2/0 AWG, 3/0 AWG, 250 Kcmil, 300 Kcmil, 350 Kcmil, 400 Kcmil, 500 Kcmil</td></tr><tr><td>CU Conductor Sol/Str Size</td><td>500 Kcmil - 4 AWG</td></tr></tbody></table> | <ul class="feature-list"><li>Manufactured from high strength aluminum alloy</li><li>Chamfered entry</li><li>Electro-Tin plated for corrosion resistance</li><li>UL486A/B Listed for Wire Connectors</li><li>Suitable for use with either copper or aluminum conductors</li><li>Provides low contact resistance</li><li>Provides ease of installation</li></ul>
99936-2 | OEC 99936-2, Aluminium Mechanical Lug, I-Beam Style, Conductor Range 600 - 2, 3 Port, 2 Hole, 1/2 in Stud, Tin Plated, AL9CU | Mechanical | Mechanical Lugs | https://oec-americas.com/electrical/wp-content/uploads/2024/12/99936-2-1.webp | Material | Aluminium | 1 | Conductor Size | 600 Kcmil - 2 AWG | 1 | Number of Conductor | 3 | 1 | Mounting Bolt/Stud Size | 1/2 in | 1 | <table><tbody><tr><td>Product Description</td><td>Aluminium Mechanical Lug, I-Beam Style, Conductor Range 600 - 2, 3 Port, 2 Hole, 1/2 in Stud</td></tr><tr><td>Catalog ID</td><td>99936-2</td></tr><tr><td>UPC</td><td></td></tr><tr><td>Application</td><td>Terminating Connector</td></tr><tr><td>Brand</td><td>OEC</td></tr><tr><td>Inner Box Quantity</td><td></td></tr><tr><td>Master Box Quantity</td><td></td></tr></tbody></table> | <table><tbody><tr><td>Connector Type</td><td>Mechanical</td></tr><tr><td>Conductor Type</td><td>Aluminium / Copper</td></tr><tr><td>Standard Material</td><td>Aluminium</td></tr><tr><td>Standard Finish</td><td>Electro Tin Plated</td></tr><tr><td>Number of Holes</td><td>2</td></tr><tr><td>Number of Conductor</td><td>3</td></tr><tr><td>Screw Type</td><td>Allen Hex</td></tr><tr><td>Torque</td><td>500 in-lbs</td></tr></tbody></table> | <table><tbody><tr><td>cULus</td><td>Yes</td></tr><tr><td>CSA</td><td>Yes</td></tr><tr><td>RoHS</td><td>Yes</td></tr></tbody></table> | <table> <tbody> <tr> <td>Product Length</td> <td>4.57 in</td> </tr> <tr> <td>Product Width</td> <td>4.05 in</td> </tr> <tr> <td>Product Height</td> <td>1.49 in</td> </tr> <tr> <td>Stud Size</td> <td>1/2 in</td> </tr> <tr> <td>Stud Hole</td> <td>0.56 in</td> </tr> </tbody> </table> | <table><tbody><tr><td>Voltage - Maximum</td><td>35000</td></tr><tr><td>Voltage Rating</td><td>35 kV</td></tr></tbody></table> | <table><tbody><tr><td>Temperature Rating</td><td>90&deg;C</td></tr></tbody></table> | <table><tbody><tr><td>Conductor Size</td><td>600 Kcmil - 2 AWG</td></tr><tr><td>AL Conductor Str Range</td><td>2 AWG, 1 AWG, 1/0 AWG, 2/0 AWG, 3/0 AWG, 250 Kcmil, 300 Kcmil, 350 Kcmil, 400 Kcmil, 500 Kcmil, 600 Kcmil</td></tr><tr><td>AL Conductor Str Size</td><td>2 AWG - 600 Kcmil</td></tr><tr><td>CU Conductor Sol/Str Range</td><td>2 AWG, 1 AWG, 1/0 AWG, 2/0 AWG, 3/0 AWG, 250 Kcmil, 300 Kcmil, 350 Kcmil, 400 Kcmil, 500 Kcmil, 600 Kcmil</td></tr><tr><td>CU Conductor Sol/Str Size</td><td>600 Kcmil - 2 AWG</td></tr></tbody></table> | <ul class="feature-list"><li>Manufactured from high strength aluminum alloy</li><li>Chamfered entry</li><li>Electro-Tin plated for corrosion resistance</li><li>UL486A/B Listed for Wire Connectors</li><li>Suitable for use with either copper or aluminum conductors</li><li>Provides low contact resistance</li><li>Provides ease of installation</li></ul>
99937-2 | OEC 99937-2, Aluminium Mechanical Lug, I-Beam Style, Conductor Range 750 - 1/0, 3 Port, 2 Hole, 1/2 in Stud, Tin Plated, AL9CU | Mechanical | Mechanical Lugs | https://oec-americas.com/electrical/wp-content/uploads/2024/12/99937-2-1.webp | Material | Aluminium | 1 | Conductor Size | 750 Kcmil - 1/0 AWG | 1 | Number of Conductor | 3 | 1 | Mounting Bolt/Stud Size | 1/2 in | 1 | <table><tbody><tr><td>Product Description</td><td>Aluminium Mechanical Lug, I-Beam Style, Conductor Range 750 - 1/0, 3 Port, 2 Hole, 1/2 in Stud</td></tr><tr><td>Catalog ID</td><td>99937-2</td></tr><tr><td>UPC</td><td></td></tr><tr><td>Application</td><td>Terminating Connector</td></tr><tr><td>Brand</td><td>OEC</td></tr><tr><td>Inner Box Quantity</td><td></td></tr><tr><td>Master Box Quantity</td><td></td></tr></tbody></table> | <table><tbody><tr><td>Connector Type</td><td>Mechanical</td></tr><tr><td>Conductor Type</td><td>Aluminium / Copper</td></tr><tr><td>Standard Material</td><td>Aluminium</td></tr><tr><td>Standard Finish</td><td>Electro Tin Plated</td></tr><tr><td>Number of Holes</td><td>2</td></tr><tr><td>Number of Conductor</td><td>3</td></tr><tr><td>Screw Type</td><td>Allen Hex</td></tr><tr><td>Torque</td><td>500 in-lbs</td></tr></tbody></table> | <table><tbody><tr><td>cULus</td><td>Yes</td></tr><tr><td>CSA</td><td>Yes</td></tr><tr><td>RoHS</td><td>Yes</td></tr></tbody></table> | <table> <tbody> <tr> <td>Product Length</td> <td>4.57 in</td> </tr> <tr> <td>Product Width</td> <td>4.53 in</td> </tr> <tr> <td>Product Height</td> <td>1.81 in</td> </tr> <tr> <td>Stud Size</td> <td>1/2 in</td> </tr> <tr> <td>Stud Hole</td> <td>0.56 in</td> </tr> </tbody> </table> | <table><tbody><tr><td>Voltage - Maximum</td><td>35000</td></tr><tr><td>Voltage Rating</td><td>35 kV</td></tr></tbody></table> | <table><tbody><tr><td>Temperature Rating</td><td>90&deg;C</td></tr></tbody></table> | <table><tbody><tr><td>Conductor Size</td><td>750 Kcmil - 1/0 AWG</td></tr><tr><td>AL Conductor Str Range</td><td>1/0 AWG, 2/0 AWG, 3/0 AWG, 250 Kcmil, 300 Kcmil, 350 Kcmil, 400 Kcmil, 500 Kcmil, 600 Kcmill, 700 Kcmill, 750 Kcmil</td></tr><tr><td>AL Conductor Str Size</td><td>1/0 AWG - 750 Kcmil</td></tr><tr><td>CU Conductor Sol/Str Range</td><td>1/0 AWG, 2/0 AWG, 3/0 AWG, 250 Kcmil, 300 Kcmil, 350 Kcmil, 400 Kcmil, 500 Kcmil, 600 Kcmill, 700 Kcmill, 750 Kcmil</td></tr><tr><td>CU Conductor Sol/Str Size</td><td>750 Kcmil - 1/0 AWG</td></tr></tbody></table> | <ul class="feature-list"><li>Manufactured from high strength aluminum alloy</li><li>Chamfered entry</li><li>Electro-Tin plated for corrosion resistance</li><li>UL486A/B Listed for Wire Connectors</li><li>Suitable for use with either copper or aluminum conductors</li><li>Provides low contact resistance</li><li>Provides ease of installation</li></ul>
99938-2 | OEC 99938-2, Aluminium Mechanical Lug, I-Beam Style, Conductor Range 1000 - 500, 3 Port, 2 Hole, 1/2 in Stud, Tin Plated, AL9CU | Mechanical | Mechanical Lugs | https://oec-americas.com/electrical/wp-content/uploads/2024/12/99938-2-1.webp | Material | Aluminium | 1 | Conductor Size | 1000 - 500 Kcmil | 1 | Number of Conductor | 3 | 1 | Mounting Bolt/Stud Size | 1/2 in | 1 | <table><tbody><tr><td>Product Description</td><td>Aluminium Mechanical Lug, I-Beam Style, Conductor Range 1000 - 500, 3 Port, 2 Hole, 1/2 in Stud</td></tr><tr><td>Catalog ID</td><td>99938-2</td></tr><tr><td>UPC</td><td></td></tr><tr><td>Application</td><td>Terminating Connector</td></tr><tr><td>Brand</td><td>OEC</td></tr><tr><td>Inner Box Quantity</td><td></td></tr><tr><td>Master Box Quantity</td><td></td></tr></tbody></table> | <table><tbody><tr><td>Connector Type</td><td>Mechanical</td></tr><tr><td>Conductor Type</td><td>Aluminium / Copper</td></tr><tr><td>Standard Material</td><td>Aluminium</td></tr><tr><td>Standard Finish</td><td>Electro Tin Plated</td></tr><tr><td>Number of Holes</td><td>2</td></tr><tr><td>Number of Conductor</td><td>3</td></tr><tr><td>Screw Type</td><td>Allen Hex</td></tr><tr><td>Torque</td><td>796 in-lbs</td></tr></tbody></table> | <table><tbody><tr><td>cULus</td><td>Yes</td></tr><tr><td>CSA</td><td>Yes</td></tr><tr><td>RoHS</td><td>Yes</td></tr></tbody></table> | <table> <tbody> <tr> <td>Product Length</td> <td>4.97 in</td> </tr> <tr> <td>Product Width</td> <td>4.88 in</td> </tr> <tr> <td>Product Height</td> <td>1.92 in</td> </tr> <tr> <td>Stud Size</td> <td>1/2 in</td> </tr> <tr> <td>Stud Hole</td> <td>0.56 in</td> </tr> </tbody> </table> | <table><tbody><tr><td>Voltage - Maximum</td><td>35000</td></tr><tr><td>Voltage Rating</td><td>35 kV</td></tr></tbody></table> | <table><tbody><tr><td>Temperature Rating</td><td>90&deg;C</td></tr></tbody></table> | <table><tbody><tr><td>Conductor Size</td><td>1000 - 500 Kcmil</td></tr><tr><td>AL Conductor Str Range</td><td>500 Kcmil, 600 Kcmil, 700 Kcmil, 750 Kcmil, 800 Kcmil, 900 Kcmil, 1000 Kcmil</td></tr><tr><td>AL Conductor Str Size</td><td>500 - 1000 Kcmil</td></tr><tr><td>CU Conductor Sol/Str Range</td><td>500 Kcmil, 600 Kcmil, 700 Kcmil, 750 Kcmil, 800 Kcmil, 900 Kcmil, 1000 Kcmil</td></tr><tr><td>CU Conductor Sol/Str Size</td><td>1000 - 500 Kcmil</td></tr></tbody></table> | <ul class="feature-list"><li>Manufactured from high strength aluminum alloy</li><li>Chamfered entry</li><li>Electro-Tin plated for corrosion resistance</li><li>UL486A/B Listed for Wire Connectors</li><li>Suitable for use with either copper or aluminum conductors</li><li>Provides low contact resistance</li><li>Provides ease of installation</li></ul>
99931-4 | OEC 99931-4, Aluminium Mechanical Lug, I-Beam Style, Conductor Range 1/0 - 14, 3 Port, 4 Hole, 3/8 in Stud, Tin Plated, AL9CU | Mechanical | Mechanical Lugs | https://oec-americas.com/electrical/wp-content/uploads/2024/12/99931-4-1.webp | Material | Aluminium | 1 | Conductor Size | 1/0 - 14 AWG | 1 | Number of Conductor | 3 | 1 | Mounting Bolt/Stud Size | 3/8 in | 1 | <table><tbody><tr><td>Product Description</td><td>Aluminium Mechanical Lug, I-Beam Style, Conductor Range 1/0 - 14, 3 Port, 4 Hole, 3/8 in Stud</td></tr><tr><td>Catalog ID</td><td>99931-4</td></tr><tr><td>UPC</td><td></td></tr><tr><td>Application</td><td>Terminating Connector</td></tr><tr><td>Brand</td><td>OEC</td></tr><tr><td>Inner Box Quantity</td><td></td></tr><tr><td>Master Box Quantity</td><td></td></tr></tbody></table> | <table><tbody><tr><td>Connector Type</td><td>Mechanical</td></tr><tr><td>Conductor Type</td><td>Aluminium / Copper</td></tr><tr><td>Standard Material</td><td>Aluminium</td></tr><tr><td>Standard Finish</td><td>Electro Tin Plated</td></tr><tr><td>Number of Holes</td><td>4</td></tr><tr><td>Number of Conductor</td><td>3</td></tr><tr><td>Screw Type</td><td>Allen Hex</td></tr><tr><td>Torque</td><td>120 in-lbs</td></tr></tbody></table> | <table><tbody><tr><td>cULus</td><td>Yes</td></tr><tr><td>CSA</td><td>Yes</td></tr><tr><td>RoHS</td><td>Yes</td></tr></tbody></table> | <table> <tbody> <tr> <td>Product Length</td> <td>2.51 in</td> </tr> <tr> <td>Product Width</td> <td>1.68 in</td> </tr> <tr> <td>Product Height</td> <td>0.77 in</td> </tr> <tr> <td>Stud Size</td> <td>3/8 in</td> </tr> <tr> <td>Stud Hole</td> <td>0.41 in</td> </tr> </tbody> </table> | <table><tbody><tr><td>Voltage - Maximum</td><td>35000</td></tr><tr><td>Voltage Rating</td><td>35 kV</td></tr></tbody></table> | <table><tbody><tr><td>Temperature Rating</td><td>90&deg;C</td></tr></tbody></table> | <table><tbody><tr><td>Conductor Size</td><td>1/0 - 14 AWG</td></tr><tr><td>AL Conductor Str Range</td><td>12 AWG, 10 AWG, 8 AWG, 6 AWG, 4 AWG, 2 AWG, 1 AWG, 1/0 AWG</td></tr><tr><td>AL Conductor Str Size</td><td>12 - 1/0 AWG</td></tr><tr><td>CU Conductor Sol/Str Range</td><td>14 AWG, 12 AWG, 10 AWG, 8 AWG, 6 AWG, 4 AWG, 2 AWG, 1 AWG, 1/0 AWG</td></tr><tr><td>CU Conductor Sol/Str Size</td><td>1/0 - 14 AWG</td></tr></tbody></table> | <ul class="feature-list"><li>Manufactured from high strength aluminum alloy</li><li>Chamfered entry</li><li>Electro-Tin plated for corrosion resistance</li><li>UL486A/B Listed for Wire Connectors</li><li>Suitable for use with either copper or aluminum conductors</li><li>Provides low contact resistance</li><li>Provides ease of installation</li></ul>
99932-4 | OEC 99932-4, Aluminium Mechanical Lug, I-Beam Style, Conductor Range 2/0 - 14, 3 Port, 4 Hole, 3/8 in Stud, Tin Plated, AL9CU | Mechanical | Mechanical Lugs | https://oec-americas.com/electrical/wp-content/uploads/2024/12/99932-4-1.webp | Material | Aluminium | 1 | Conductor Size | 2/0 - 14 AWG | 1 | Number of Conductor | 3 | 1 | Mounting Bolt/Stud Size | 3/8 in | 1 | <table><tbody><tr><td>Product Description</td><td>Aluminium Mechanical Lug, I-Beam Style, Conductor Range 2/0 - 14, 3 Port, 4 Hole, 3/8 in Stud</td></tr><tr><td>Catalog ID</td><td>99932-4</td></tr><tr><td>UPC</td><td></td></tr><tr><td>Application</td><td>Terminating Connector</td></tr><tr><td>Brand</td><td>OEC</td></tr><tr><td>Inner Box Quantity</td><td></td></tr><tr><td>Master Box Quantity</td><td></td></tr></tbody></table> | <table><tbody><tr><td>Connector Type</td><td>Mechanical</td></tr><tr><td>Conductor Type</td><td>Aluminium / Copper</td></tr><tr><td>Standard Material</td><td>Aluminium</td></tr><tr><td>Standard Finish</td><td>Electro Tin Plated</td></tr><tr><td>Number of Holes</td><td>4</td></tr><tr><td>Number of Conductor</td><td>3</td></tr><tr><td>Screw Type</td><td>Allen Hex</td></tr><tr><td>Torque</td><td>120 in-lbs</td></tr></tbody></table> | <table><tbody><tr><td>cULus</td><td>Yes</td></tr><tr><td>CSA</td><td>Yes</td></tr><tr><td>RoHS</td><td>Yes</td></tr></tbody></table> | <table> <tbody> <tr> <td>Product Length</td> <td>2.51 in</td> </tr> <tr> <td>Product Width</td> <td>1.86 in</td> </tr> <tr> <td>Product Height</td> <td>0.85 in</td> </tr> <tr> <td>Stud Size</td> <td>3/8 in</td> </tr> <tr> <td>Stud Hole</td> <td>0.41 in</td> </tr> </tbody> </table> | <table><tbody><tr><td>Voltage - Maximum</td><td>35000</td></tr><tr><td>Voltage Rating</td><td>35 kV</td></tr></tbody></table> | <table><tbody><tr><td>Temperature Rating</td><td>90&deg;C</td></tr></tbody></table> | <table><tbody><tr><td>Conductor Size</td><td>2/0 - 14 AWG</td></tr><tr><td>AL Conductor Str Range</td><td>12 AWG, 10 AWG, 8 AWG, 6 AWG, 4 AWG, 2 AWG, 1 AWG, 1/0 AWG, 2/0 AWG</td></tr><tr><td>AL Conductor Str Size</td><td>12 - 2/0 AWG</td></tr><tr><td>CU Conductor Sol/Str Range</td><td>14 AWG, 12 AWG, 10 AWG, 8 AWG, 6 AWG, 4 AWG, 2 AWG, 1 AWG, 1/0 AWG, 2/0 AWG</td></tr><tr><td>CU Conductor Sol/Str Size</td><td>2/0 - 14 AWG</td></tr></tbody></table> | <ul class="feature-list"><li>Manufactured from high strength aluminum alloy</li><li>Chamfered entry</li><li>Electro-Tin plated for corrosion resistance</li><li>UL486A/B Listed for Wire Connectors</li><li>Suitable for use with either copper or aluminum conductors</li><li>Provides low contact resistance</li><li>Provides ease of installation</li></ul>
99933-4 | OEC 99933-4, Aluminium Mechanical Lug, I-Beam Style, Conductor Range 250 - 6, 3 Port, 4 Hole, 1/2 in Stud, Tin Plated, AL9CU | Mechanical | Mechanical Lugs | https://oec-americas.com/electrical/wp-content/uploads/2024/12/99933-4-1.webp | Material | Aluminium | 1 | Conductor Size | 250 Kcmil - 6 AWG | 1 | Number of Conductor | 3 | 1 | Mounting Bolt/Stud Size | 1/2 in | 1 | <table><tbody><tr><td>Product Description</td><td>Aluminium Mechanical Lug, I-Beam Style, Conductor Range 250 - 6, 3 Port, 4 Hole, 1/2 in Stud</td></tr><tr><td>Catalog ID</td><td>99933-4</td></tr><tr><td>UPC</td><td></td></tr><tr><td>Application</td><td>Terminating Connector</td></tr><tr><td>Brand</td><td>OEC</td></tr><tr><td>Inner Box Quantity</td><td></td></tr><tr><td>Master Box Quantity</td><td></td></tr></tbody></table> | <table><tbody><tr><td>Connector Type</td><td>Mechanical</td></tr><tr><td>Conductor Type</td><td>Aluminium / Copper</td></tr><tr><td>Standard Material</td><td>Aluminium</td></tr><tr><td>Standard Finish</td><td>Electro Tin Plated</td></tr><tr><td>Number of Holes</td><td>4</td></tr><tr><td>Number of Conductor</td><td>3</td></tr><tr><td>Screw Type</td><td>Allen Hex</td></tr><tr><td>Torque</td><td>400 in-lbs</td></tr></tbody></table> | <table><tbody><tr><td>cULus</td><td>Yes</td></tr><tr><td>CSA</td><td>Yes</td></tr><tr><td>RoHS</td><td>Yes</td></tr></tbody></table> | <table> <tbody> <tr> <td>Product Length</td> <td>4.00 in</td> </tr> <tr> <td>Product Width</td> <td>2.44 in</td> </tr> <tr> <td>Product Height</td> <td>1.09 in</td> </tr> <tr> <td>Stud Size</td> <td>1/2 in</td> </tr> <tr> <td>Stud Hole</td> <td>0.56 in</td> </tr> </tbody> </table> | <table><tbody><tr><td>Voltage - Maximum</td><td>35000</td></tr><tr><td>Voltage Rating</td><td>35 kV</td></tr></tbody></table> | <table><tbody><tr><td>Temperature Rating</td><td>90&deg;C</td></tr></tbody></table> | <table><tbody><tr><td>Conductor Size</td><td>250 Kcmil - 6 AWG</td></tr><tr><td>AL Conductor Str Range</td><td>6 AWG, 4 AWG, 2 AWG, 1 AWG, 1/0 AWG, 2/0 AWG, 3/0 AWG, 250 Kcmil</td></tr><tr><td>AL Conductor Str Size</td><td>6 AWG - 250 Kcmil</td></tr><tr><td>CU Conductor Sol/Str Range</td><td>6 AWG, 4 AWG, 2 AWG, 1 AWG, 1/0 AWG, 2/0 AWG, 3/0 AWG, 250 Kcmil</td></tr><tr><td>CU Conductor Sol/Str Size</td><td>250 Kcmil - 6 AWG</td></tr></tbody></table> | <ul class="feature-list"><li>Manufactured from high strength aluminum alloy</li><li>Chamfered entry</li><li>Electro-Tin plated for corrosion resistance</li><li>UL486A/B Listed for Wire Connectors</li><li>Suitable for use with either copper or aluminum conductors</li><li>Provides low contact resistance</li><li>Provides ease of installation</li></ul>
99934-4 | OEC 99934-4, Aluminium Mechanical Lug, I-Beam Style, Conductor Range 350 - 6, 3 Port, 4 Hole, 1/2 in Stud, Tin Plated, AL9CU | Mechanical | Mechanical Lugs | https://oec-americas.com/electrical/wp-content/uploads/2024/12/99934-4-1.webp | Material | Aluminium | 1 | Conductor Size | 350 Kcmil - 6 AWG | 1 | Number of Conductor | 3 | 1 | Mounting Bolt/Stud Size | 1/2 in | 1 | <table><tbody><tr><td>Product Description</td><td>Aluminium Mechanical Lug, I-Beam Style, Conductor Range 350 - 6, 3 Port, 4 Hole, 1/2 in Stud</td></tr><tr><td>Catalog ID</td><td>99934-4</td></tr><tr><td>UPC</td><td></td></tr><tr><td>Application</td><td>Terminating Connector</td></tr><tr><td>Brand</td><td>OEC</td></tr><tr><td>Inner Box Quantity</td><td></td></tr><tr><td>Master Box Quantity</td><td></td></tr></tbody></table> | <table><tbody><tr><td>Connector Type</td><td>Mechanical</td></tr><tr><td>Conductor Type</td><td>Aluminium / Copper</td></tr><tr><td>Standard Material</td><td>Aluminium</td></tr><tr><td>Standard Finish</td><td>Electro Tin Plated</td></tr><tr><td>Number of Holes</td><td>4</td></tr><tr><td>Number of Conductor</td><td>3</td></tr><tr><td>Screw Type</td><td>Allen Hex</td></tr><tr><td>Torque</td><td>275 in-lbs</td></tr></tbody></table> | <table><tbody><tr><td>cULus</td><td>Yes</td></tr><tr><td>CSA</td><td>Yes</td></tr><tr><td>RoHS</td><td>Yes</td></tr></tbody></table> | <table> <tbody> <tr> <td>Product Length</td> <td>4.00 in</td> </tr> <tr> <td>Product Width</td> <td>3.00 in</td> </tr> <tr> <td>Product Height</td> <td>1.19 in</td> </tr> <tr> <td>Stud Size</td> <td>1/2 in</td> </tr> <tr> <td>Stud Hole</td> <td>0.56 in</td> </tr> </tbody> </table> | <table><tbody><tr><td>Voltage - Maximum</td><td>35000</td></tr><tr><td>Voltage Rating</td><td>35 kV</td></tr></tbody></table> | <table><tbody><tr><td>Temperature Rating</td><td>90&deg;C</td></tr></tbody></table> | <table><tbody><tr><td>Conductor Size</td><td>350 Kcmil - 6 AWG</td></tr><tr><td>AL Conductor Str Range</td><td>6 AWG, 4 AWG, 2 AWG, 1 AWG, 1/0 AWG, 2/0 AWG, 3/0 AWG, 250 Kcmil, 300 Kcmil, 350 Kcmil</td></tr><tr><td>AL Conductor Str Size</td><td>6 AWG - 350 Kcmil</td></tr><tr><td>CU Conductor Sol/Str Range</td><td>6 AWG, 4 AWG, 2 AWG, 1 AWG, 1/0 AWG, 2/0 AWG, 3/0 AWG, 250 Kcmil, 300 Kcmil, 350 Kcmil</td></tr><tr><td>CU Conductor Sol/Str Size</td><td>350 Kcmil - 6 AWG</td></tr></tbody></table> | <ul class="feature-list"><li>Manufactured from high strength aluminum alloy</li><li>Chamfered entry</li><li>Electro-Tin plated for corrosion resistance</li><li>UL486A/B Listed for Wire Connectors</li><li>Suitable for use with either copper or aluminum conductors</li><li>Provides low contact resistance</li><li>Provides ease of installation</li></ul>
99935-4 | OEC 99935-4, Aluminium Mechanical Lug, I-Beam Style, Conductor Range 500 - 4, 3 Port, 4 Hole, 1/2 in Stud, Tin Plated, AL9CU | Mechanical | Mechanical Lugs | https://oec-americas.com/electrical/wp-content/uploads/2024/12/99935-4-1.webp | Material | Aluminium | 1 | Conductor Size | 500 Kcmil - 4 AWG | 1 | Number of Conductor | 3 | 1 | Mounting Bolt/Stud Size | 1/2 in | 1 | <table><tbody><tr><td>Product Description</td><td>Aluminium Mechanical Lug, I-Beam Style, Conductor Range 500 - 4, 3 Port, 4 Hole, 1/2 in Stud</td></tr><tr><td>Catalog ID</td><td>99935-4</td></tr><tr><td>UPC</td><td></td></tr><tr><td>Application</td><td>Terminating Connector</td></tr><tr><td>Brand</td><td>OEC</td></tr><tr><td>Inner Box Quantity</td><td></td></tr><tr><td>Master Box Quantity</td><td></td></tr></tbody></table> | <table><tbody><tr><td>Connector Type</td><td>Mechanical</td></tr><tr><td>Conductor Type</td><td>Aluminium / Copper</td></tr><tr><td>Standard Material</td><td>Aluminium</td></tr><tr><td>Standard Finish</td><td>Electro Tin Plated</td></tr><tr><td>Number of Holes</td><td>4</td></tr><tr><td>Number of Conductor</td><td>3</td></tr><tr><td>Screw Type</td><td>Allen Hex</td></tr><tr><td>Torque</td><td>531 in-lbs</td></tr></tbody></table> | <table><tbody><tr><td>cULus</td><td>Yes</td></tr><tr><td>CSA</td><td>Yes</td></tr><tr><td>RoHS</td><td>Yes</td></tr></tbody></table> | <table> <tbody> <tr> <td>Product Length</td> <td>4.57 in</td> </tr> <tr> <td>Product Width</td> <td>3.46 in</td> </tr> <tr> <td>Product Height</td> <td>1.49 in</td> </tr> <tr> <td>Stud Size</td> <td>1/2 in</td> </tr> <tr> <td>Stud Hole</td> <td>0.56 in</td> </tr> </tbody> </table> | <table><tbody><tr><td>Voltage - Maximum</td><td>35000</td></tr><tr><td>Voltage Rating</td><td>35 kV</td></tr></tbody></table> | <table><tbody><tr><td>Temperature Rating</td><td>90&deg;C</td></tr></tbody></table> | <table><tbody><tr><td>Conductor Size</td><td>500 Kcmil - 4 AWG</td></tr><tr><td>AL Conductor Str Range</td><td>4 AWG, 2 AWG, 1 AWG, 1/0 AWG, 2/0 AWG, 3/0 AWG, 250 Kcmil, 300 Kcmil, 350 Kcmil, 400 Kcmil, 500 Kcmil</td></tr><tr><td>AL Conductor Str Size</td><td>4 AWG - 500 Kcmil</td></tr><tr><td>CU Conductor Sol/Str Range</td><td>4 AWG, 2 AWG, 1 AWG, 1/0 AWG, 2/0 AWG, 3/0 AWG, 250 Kcmil, 300 Kcmil, 350 Kcmil, 400 Kcmil, 500 Kcmil</td></tr><tr><td>CU Conductor Sol/Str Size</td><td>500 Kcmil - 4 AWG</td></tr></tbody></table> | <ul class="feature-list"><li>Manufactured from high strength aluminum alloy</li><li>Chamfered entry</li><li>Electro-Tin plated for corrosion resistance</li><li>UL486A/B Listed for Wire Connectors</li><li>Suitable for use with either copper or aluminum conductors</li><li>Provides low contact resistance</li><li>Provides ease of installation</li></ul>
99936-4 | OEC 99936-4, Aluminium Mechanical Lug, I-Beam Style, Conductor Range 600 - 2, 3 Port, 4 Hole, 1/2 in Stud, Tin Plated, AL9CU | Mechanical | Mechanical Lugs | https://oec-americas.com/electrical/wp-content/uploads/2024/12/99936-4-1.webp | Material | Aluminium | 1 | Conductor Size | 600 Kcmil - 2 AWG | 1 | Number of Conductor | 3 | 1 | Mounting Bolt/Stud Size | 1/2 in | 1 | <table><tbody><tr><td>Product Description</td><td>Aluminium Mechanical Lug, I-Beam Style, Conductor Range 600 - 2, 3 Port, 4 Hole, 1/2 in Stud</td></tr><tr><td>Catalog ID</td><td>99936-4</td></tr><tr><td>UPC</td><td></td></tr><tr><td>Application</td><td>Terminating Connector</td></tr><tr><td>Brand</td><td>OEC</td></tr><tr><td>Inner Box Quantity</td><td></td></tr><tr><td>Master Box Quantity</td><td></td></tr></tbody></table> | <table><tbody><tr><td>Connector Type</td><td>Mechanical</td></tr><tr><td>Conductor Type</td><td>Aluminium / Copper</td></tr><tr><td>Standard Material</td><td>Aluminium</td></tr><tr><td>Standard Finish</td><td>Electro Tin Plated</td></tr><tr><td>Number of Holes</td><td>4</td></tr><tr><td>Number of Conductor</td><td>3</td></tr><tr><td>Screw Type</td><td>Allen Hex</td></tr><tr><td>Torque</td><td>500 in-lbs</td></tr></tbody></table> | <table><tbody><tr><td>cULus</td><td>Yes</td></tr><tr><td>CSA</td><td>Yes</td></tr><tr><td>RoHS</td><td>Yes</td></tr></tbody></table> | <table> <tbody> <tr> <td>Product Length</td> <td>4.57 in</td> </tr> <tr> <td>Product Width</td> <td>4.05 in</td> </tr> <tr> <td>Product Height</td> <td>1.49 in</td> </tr> <tr> <td>Stud Size</td> <td>1/2 in</td> </tr> <tr> <td>Stud Hole</td> <td>0.56 in</td> </tr> </tbody> </table> | <table><tbody><tr><td>Voltage - Maximum</td><td>35000</td></tr><tr><td>Voltage Rating</td><td>35 kV</td></tr></tbody></table> | <table><tbody><tr><td>Temperature Rating</td><td>90&deg;C</td></tr></tbody></table> | <table><tbody><tr><td>Conductor Size</td><td>600 Kcmil - 2 AWG</td></tr><tr><td>AL Conductor Str Range</td><td>2 AWG, 1 AWG, 1/0 AWG, 2/0 AWG, 3/0 AWG, 250 Kcmil, 300 Kcmil, 350 Kcmil, 400 Kcmil, 500 Kcmil, 600 Kcmil</td></tr><tr><td>AL Conductor Str Size</td><td>2 AWG - 600 Kcmil</td></tr><tr><td>CU Conductor Sol/Str Range</td><td>2 AWG, 1 AWG, 1/0 AWG, 2/0 AWG, 3/0 AWG, 250 Kcmil, 300 Kcmil, 350 Kcmil, 400 Kcmil, 500 Kcmil, 600 Kcmil</td></tr><tr><td>CU Conductor Sol/Str Size</td><td>600 Kcmil - 2 AWG</td></tr></tbody></table> | <ul class="feature-list"><li>Manufactured from high strength aluminum alloy</li><li>Chamfered entry</li><li>Electro-Tin plated for corrosion resistance</li><li>UL486A/B Listed for Wire Connectors</li><li>Suitable for use with either copper or aluminum conductors</li><li>Provides low contact resistance</li><li>Provides ease of installation</li></ul>
99937-4 | OEC 99937-4, Aluminium Mechanical Lug, I-Beam Style, Conductor Range 750 - 1/0, 3 Port, 4 Hole, 1/2 in Stud, Tin Plated, AL9CU | Mechanical | Mechanical Lugs | https://oec-americas.com/electrical/wp-content/uploads/2024/12/99937-4-1.webp | Material | Aluminium | 1 | Conductor Size | 750 Kcmil - 1/0 AWG | 1 | Number of Conductor | 3 | 1 | Mounting Bolt/Stud Size | 1/2 in | 1 | <table><tbody><tr><td>Product Description</td><td>Aluminium Mechanical Lug, I-Beam Style, Conductor Range 750 - 1/0, 3 Port, 4 Hole, 1/2 in Stud</td></tr><tr><td>Catalog ID</td><td>99937-4</td></tr><tr><td>UPC</td><td></td></tr><tr><td>Application</td><td>Terminating Connector</td></tr><tr><td>Brand</td><td>OEC</td></tr><tr><td>Inner Box Quantity</td><td></td></tr><tr><td>Master Box Quantity</td><td></td></tr></tbody></table> | <table><tbody><tr><td>Connector Type</td><td>Mechanical</td></tr><tr><td>Conductor Type</td><td>Aluminium / Copper</td></tr><tr><td>Standard Material</td><td>Aluminium</td></tr><tr><td>Standard Finish</td><td>Electro Tin Plated</td></tr><tr><td>Number of Holes</td><td>4</td></tr><tr><td>Number of Conductor</td><td>3</td></tr><tr><td>Screw Type</td><td>Allen Hex</td></tr><tr><td>Torque</td><td>500 in-lbs</td></tr></tbody></table> | <table><tbody><tr><td>cULus</td><td>Yes</td></tr><tr><td>CSA</td><td>Yes</td></tr><tr><td>RoHS</td><td>Yes</td></tr></tbody></table> | <table> <tbody> <tr> <td>Product Length</td> <td>4.57 in</td> </tr> <tr> <td>Product Width</td> <td>4.53 in</td> </tr> <tr> <td>Product Height</td> <td>1.81 in</td> </tr> <tr> <td>Stud Size</td> <td>1/2 in</td> </tr> <tr> <td>Stud Hole</td> <td>0.56 in</td> </tr> </tbody> </table> | <table><tbody><tr><td>Voltage - Maximum</td><td>35000</td></tr><tr><td>Voltage Rating</td><td>35 kV</td></tr></tbody></table> | <table><tbody><tr><td>Temperature Rating</td><td>90&deg;C</td></tr></tbody></table> | <table><tbody><tr><td>Conductor Size</td><td>750 Kcmil - 1/0 AWG</td></tr><tr><td>AL Conductor Str Range</td><td>1/0 AWG, 2/0 AWG, 3/0 AWG, 250 Kcmil, 300 Kcmil, 350 Kcmil, 400 Kcmil, 500 Kcmil, 600 Kcmill, 700 Kcmill, 750 Kcmil</td></tr><tr><td>AL Conductor Str Size</td><td>1/0 AWG - 750 Kcmil</td></tr><tr><td>CU Conductor Sol/Str Range</td><td>1/0 AWG, 2/0 AWG, 3/0 AWG, 250 Kcmil, 300 Kcmil, 350 Kcmil, 400 Kcmil, 500 Kcmil, 600 Kcmill, 700 Kcmill, 750 Kcmil</td></tr><tr><td>CU Conductor Sol/Str Size</td><td>750 Kcmil - 1/0 AWG</td></tr></tbody></table> | <ul class="feature-list"><li>Manufactured from high strength aluminum alloy</li><li>Chamfered entry</li><li>Electro-Tin plated for corrosion resistance</li><li>UL486A/B Listed for Wire Connectors</li><li>Suitable for use with either copper or aluminum conductors</li><li>Provides low contact resistance</li><li>Provides ease of installation</li></ul>
99938-4 | OEC 99938-4, Aluminium Mechanical Lug, I-Beam Style, Conductor Range 1000 - 500, 3 Port, 4 Hole, 1/2 in Stud, Tin Plated, AL9CU | Mechanical | Mechanical Lugs | https://oec-americas.com/electrical/wp-content/uploads/2024/12/99938-4-1.webp | Material | Aluminium | 1 | Conductor Size | 1000 - 500 Kcmil | 1 | Number of Conductor | 3 | 1 | Mounting Bolt/Stud Size | 1/2 in | 1 | <table><tbody><tr><td>Product Description</td><td>Aluminium Mechanical Lug, I-Beam Style, Conductor Range 1000 - 500, 3 Port, 4 Hole, 1/2 in Stud</td></tr><tr><td>Catalog ID</td><td>99938-4</td></tr><tr><td>UPC</td><td></td></tr><tr><td>Application</td><td>Terminating Connector</td></tr><tr><td>Brand</td><td>OEC</td></tr><tr><td>Inner Box Quantity</td><td></td></tr><tr><td>Master Box Quantity</td><td></td></tr></tbody></table> | <table><tbody><tr><td>Connector Type</td><td>Mechanical</td></tr><tr><td>Conductor Type</td><td>Aluminium / Copper</td></tr><tr><td>Standard Material</td><td>Aluminium</td></tr><tr><td>Standard Finish</td><td>Electro Tin Plated</td></tr><tr><td>Number of Holes</td><td>4</td></tr><tr><td>Number of Conductor</td><td>3</td></tr><tr><td>Screw Type</td><td>Allen Hex</td></tr><tr><td>Torque</td><td>796 in-lbs</td></tr></tbody></table> | <table><tbody><tr><td>cULus</td><td>Yes</td></tr><tr><td>CSA</td><td>Yes</td></tr><tr><td>RoHS</td><td>Yes</td></tr></tbody></table> | <table> <tbody> <tr> <td>Product Length</td> <td>4.97 in</td> </tr> <tr> <td>Product Width</td> <td>4.88 in</td> </tr> <tr> <td>Product Height</td> <td>1.92 in</td> </tr> <tr> <td>Stud Size</td> <td>1/2 in</td> </tr> <tr> <td>Stud Hole</td> <td>0.56 in</td> </tr> </tbody> </table> | <table><tbody><tr><td>Voltage - Maximum</td><td>35000</td></tr><tr><td>Voltage Rating</td><td>35 kV</td></tr></tbody></table> | <table><tbody><tr><td>Temperature Rating</td><td>90&deg;C</td></tr></tbody></table> | <table><tbody><tr><td>Conductor Size</td><td>1000 - 500 Kcmil</td></tr><tr><td>AL Conductor Str Range</td><td>500 Kcmil, 600 Kcmil, 700 Kcmil, 750 Kcmil, 800 Kcmil, 900 Kcmil, 1000 Kcmil</td></tr><tr><td>AL Conductor Str Size</td><td>500 - 1000 Kcmil</td></tr><tr><td>CU Conductor Sol/Str Range</td><td>500 Kcmil, 600 Kcmil, 700 Kcmil, 750 Kcmil, 800 Kcmil, 900 Kcmil, 1000 Kcmil</td></tr><tr><td>CU Conductor Sol/Str Size</td><td>1000 - 500 Kcmil</td></tr></tbody></table> | <ul class="feature-list"><li>Manufactured from high strength aluminum alloy</li><li>Chamfered entry</li><li>Electro-Tin plated for corrosion resistance</li><li>UL486A/B Listed for Wire Connectors</li><li>Suitable for use with either copper or aluminum conductors</li><li>Provides low contact resistance</li><li>Provides ease of installation</li></ul>
99931DS | OEC 99931DS, Aluminium Mechanical Lug, I-Beam Style, Conductor Range 1/0 - 14, 3 Port, 2 Hole, 3/8 in Stud, Tin Plated, AL9CU | Mechanical | Mechanical Lugs | https://oec-americas.com/electrical/wp-content/uploads/2024/12/99931DS-1.webp | Material | Aluminium | 1 | Conductor Size | 1/0 - 14 AWG | 1 | Number of Conductor | 3 | 1 | Mounting Bolt/Stud Size | 3/8 in | 1 | <table><tbody><tr><td>Product Description</td><td>Aluminium Mechanical Lug, I-Beam Style, Conductor Range 1/0 - 14, 3 Port, 2 Hole, 3/8 in Stud</td></tr><tr><td>Catalog ID</td><td>99931DS</td></tr><tr><td>UPC</td><td></td></tr><tr><td>Application</td><td>Terminating Connector</td></tr><tr><td>Brand</td><td>OEC</td></tr><tr><td>Inner Box Quantity</td><td></td></tr><tr><td>Master Box Quantity</td><td></td></tr></tbody></table> | <table><tbody><tr><td>Connector Type</td><td>Mechanical</td></tr><tr><td>Conductor Type</td><td>Aluminium / Copper</td></tr><tr><td>Standard Material</td><td>Aluminium</td></tr><tr><td>Standard Finish</td><td>Electro Tin Plated</td></tr><tr><td>Number of Holes</td><td>2</td></tr><tr><td>Number of Conductor</td><td>3</td></tr><tr><td>Screw Type</td><td>Allen Hex</td></tr><tr><td>Torque</td><td>120 in-lbs</td></tr></tbody></table> | <table><tbody><tr><td>cULus</td><td>Yes</td></tr><tr><td>CSA</td><td>Yes</td></tr><tr><td>RoHS</td><td>Yes</td></tr></tbody></table> | <table> <tbody> <tr> <td>Product Length</td> <td>3.10 in</td> </tr> <tr> <td>Product Width</td> <td>1.68 in</td> </tr> <tr> <td>Product Height</td> <td>0.77 in</td> </tr> <tr> <td>Stud Size</td> <td>3/8 in</td> </tr> <tr> <td>Stud Hole</td> <td>0.41 in</td> </tr> </tbody> </table> | <table><tbody><tr><td>Voltage - Maximum</td><td>35000</td></tr><tr><td>Voltage Rating</td><td>35 kV</td></tr></tbody></table> | <table><tbody><tr><td>Temperature Rating</td><td>90&deg;C</td></tr></tbody></table> | <table> <tbody> <tr> <td>Conductor Size</td> <td>1/0 - 14 AWG</td> </tr> <tr> <td>AL Conductor Str Range</td> <td>12 AWG, 10 AWG, 8 AWG, 6 AWG, 4 AWG, 2 AWG, 1 AWG, 1/0 AWG</td> </tr> <tr> <td>AL Conductor Str Size</td> <td>12 - 1/0 AWG</td> </tr> <tr> <td>CU Conductor Sol/Str Range</td> <td>14 AWG, 12 AWG, 10 AWG, 8 AWG, 6 AWG, 4 AWG, 2 AWG, 1 AWG, 1/0 AWG</td> </tr> <tr> <td>CU Conductor Sol/Str Size</td> <td>1/0 - 14 AWG</td> </tr> </tbody> </table> | <ul class="feature-list"><li>Manufactured from high strength aluminum alloy</li><li>Chamfered entry</li><li>Electro-Tin plated for corrosion resistance</li><li>UL486A/B Listed for Wire Connectors</li><li>Suitable for use with either copper or aluminum conductors</li><li>Provides low contact resistance</li><li>Provides ease of installation</li></ul>
99932DS | OEC 99932DS, Aluminium Mechanical Lug, I-Beam Style, Conductor Range 2/0 - 14, 3 Port, 2 Hole, 3/8 in Stud, Tin Plated, AL9CU | Mechanical | Mechanical Lugs | https://oec-americas.com/electrical/wp-content/uploads/2024/12/99932DS-1.webp | Material | Aluminium | 1 | Conductor Size | 2/0 - 14 AWG | 1 | Number of Conductor | 3 | 1 | Mounting Bolt/Stud Size | 3/8 in | 1 | <table><tbody><tr><td>Product Description</td><td>Aluminium Mechanical Lug, I-Beam Style, Conductor Range 2/0 - 14, 3 Port, 2 Hole, 3/8 in Stud</td></tr><tr><td>Catalog ID</td><td>99932DS</td></tr><tr><td>UPC</td><td></td></tr><tr><td>Application</td><td>Terminating Connector</td></tr><tr><td>Brand</td><td>OEC</td></tr><tr><td>Inner Box Quantity</td><td></td></tr><tr><td>Master Box Quantity</td><td></td></tr></tbody></table> | <table><tbody><tr><td>Connector Type</td><td>Mechanical</td></tr><tr><td>Conductor Type</td><td>Aluminium / Copper</td></tr><tr><td>Standard Material</td><td>Aluminium</td></tr><tr><td>Standard Finish</td><td>Electro Tin Plated</td></tr><tr><td>Number of Holes</td><td>2</td></tr><tr><td>Number of Conductor</td><td>3</td></tr><tr><td>Screw Type</td><td>Allen Hex</td></tr><tr><td>Torque</td><td>120 in-lbs</td></tr></tbody></table> | <table><tbody><tr><td>cULus</td><td>Yes</td></tr><tr><td>CSA</td><td>Yes</td></tr><tr><td>RoHS</td><td>Yes</td></tr></tbody></table> | <table> <tbody> <tr> <td>Product Length</td> <td>3.10 in</td> </tr> <tr> <td>Product Width</td> <td>1.86 in</td> </tr> <tr> <td>Product Height</td> <td>0.85 in</td> </tr> <tr> <td>Stud Size</td> <td>3/8 in</td> </tr> <tr> <td>Stud Hole</td> <td>0.41 in</td> </tr> </tbody> </table> | <table><tbody><tr><td>Voltage - Maximum</td><td>35000</td></tr><tr><td>Voltage Rating</td><td>35 kV</td></tr></tbody></table> | <table><tbody><tr><td>Temperature Rating</td><td>90&deg;C</td></tr></tbody></table> | <table><tbody><tr><td>Conductor Size</td><td>2/0 - 14 AWG</td></tr><tr><td>AL Conductor Str Range</td><td>12 AWG, 10 AWG, 8 AWG, 6 AWG, 4 AWG, 2 AWG, 1 AWG, 1/0 AWG, 2/0 AWG</td></tr><tr><td>AL Conductor Str Size</td><td>12 - 2/0 AWG</td></tr><tr><td>CU Conductor Sol/Str Range</td><td>14 AWG, 12 AWG, 10 AWG, 8 AWG, 6 AWG, 4 AWG, 2 AWG, 1 AWG, 1/0 AWG, 2/0 AWG</td></tr><tr><td>CU Conductor Sol/Str Size</td><td>2/0 - 14 AWG</td></tr></tbody></table> | <ul class="feature-list"><li>Manufactured from high strength aluminum alloy</li><li>Chamfered entry</li><li>Electro-Tin plated for corrosion resistance</li><li>UL486A/B Listed for Wire Connectors</li><li>Suitable for use with either copper or aluminum conductors</li><li>Provides low contact resistance</li><li>Provides ease of installation</li></ul>
99933DS | OEC 99933DS, Aluminium Mechanical Lug, I-Beam Style, Conductor Range 250 - 6, 3 Port, 2 Hole, 1/2 in Stud, Tin Plated, AL9CU | Mechanical | Mechanical Lugs | https://oec-americas.com/electrical/wp-content/uploads/2024/12/99933DS-1.webp | Material | Aluminium | 1 | Conductor Size | 250 Kcmil - 6 AWG | 1 | Number of Conductor | 3 | 1 | Mounting Bolt/Stud Size | 1/2 in | 1 | <table><tbody><tr><td>Product Description</td><td>Aluminium Mechanical Lug, I-Beam Style, Conductor Range 250 - 6, 3 Port, 2 Hole, 1/2 in Stud</td></tr><tr><td>Catalog ID</td><td>99933DS</td></tr><tr><td>UPC</td><td></td></tr><tr><td>Application</td><td>Terminating Connector</td></tr><tr><td>Brand</td><td>OEC</td></tr><tr><td>Inner Box Quantity</td><td></td></tr><tr><td>Master Box Quantity</td><td></td></tr></tbody></table> | <table><tbody><tr><td>Connector Type</td><td>Mechanical</td></tr><tr><td>Conductor Type</td><td>Aluminium / Copper</td></tr><tr><td>Standard Material</td><td>Aluminium</td></tr><tr><td>Standard Finish</td><td>Electro Tin Plated</td></tr><tr><td>Number of Holes</td><td>2</td></tr><tr><td>Number of Conductor</td><td>3</td></tr><tr><td>Screw Type</td><td>Allen Hex</td></tr><tr><td>Torque</td><td>400 in-lbs</td></tr></tbody></table> | <table><tbody><tr><td>cULus</td><td>Yes</td></tr><tr><td>CSA</td><td>Yes</td></tr><tr><td>RoHS</td><td>Yes</td></tr></tbody></table> | <table> <tbody> <tr> <td>Product Length</td> <td>5.00 in</td> </tr> <tr> <td>Product Width</td> <td>2.44 in</td> </tr> <tr> <td>Product Height</td> <td>1.09 in</td> </tr> <tr> <td>Stud Size</td> <td>1/2 in</td> </tr> <tr> <td>Stud Hole</td> <td>0.56 in</td> </tr> </tbody> </table> | <table><tbody><tr><td>Voltage - Maximum</td><td>35000</td></tr><tr><td>Voltage Rating</td><td>35 kV</td></tr></tbody></table> | <table><tbody><tr><td>Temperature Rating</td><td>90&deg;C</td></tr></tbody></table> | <table><tbody><tr><td>Conductor Size</td><td>250 Kcmil - 6 AWG</td></tr><tr><td>AL Conductor Str Range</td><td>6 AWG, 4 AWG, 2 AWG, 1 AWG, 1/0 AWG, 2/0 AWG, 3/0 AWG, 250 Kcmil</td></tr><tr><td>AL Conductor Str Size</td><td>6 AWG - 250 Kcmil</td></tr><tr><td>CU Conductor Sol/Str Range</td><td>6 AWG, 4 AWG, 2 AWG, 1 AWG, 1/0 AWG, 2/0 AWG, 3/0 AWG, 250 Kcmil</td></tr><tr><td>CU Conductor Sol/Str Size</td><td>250 Kcmil - 6 AWG</td></tr></tbody></table> | <ul class="feature-list"><li>Manufactured from high strength aluminum alloy</li><li>Chamfered entry</li><li>Electro-Tin plated for corrosion resistance</li><li>UL486A/B Listed for Wire Connectors</li><li>Suitable for use with either copper or aluminum conductors</li><li>Provides low contact resistance</li><li>Provides ease of installation</li></ul>
99934DS | OEC 99934DS, Aluminium Mechanical Lug, I-Beam Style, Conductor Range 350 - 6, 3 Port, 2 Hole, 1/2 in Stud, Tin Plated, AL9CU | Mechanical | Mechanical Lugs | https://oec-americas.com/electrical/wp-content/uploads/2024/12/99934DS-1.webp | Material | Aluminium | 1 | Conductor Size | 350 Kcmil - 6 AWG | 1 | Number of Conductor | 3 | 1 | Mounting Bolt/Stud Size | 1/2 in | 1 | <table><tbody><tr><td>Product Description</td><td>Aluminium Mechanical Lug, I-Beam Style, Conductor Range 350 - 6, 3 Port, 2 Hole, 1/2 in Stud</td></tr><tr><td>Catalog ID</td><td>99934DS</td></tr><tr><td>UPC</td><td></td></tr><tr><td>Application</td><td>Terminating Connector</td></tr><tr><td>Brand</td><td>OEC</td></tr><tr><td>Inner Box Quantity</td><td></td></tr><tr><td>Master Box Quantity</td><td></td></tr></tbody></table> | <table><tbody><tr><td>Connector Type</td><td>Mechanical</td></tr><tr><td>Conductor Type</td><td>Aluminium / Copper</td></tr><tr><td>Standard Material</td><td>Aluminium</td></tr><tr><td>Standard Finish</td><td>Electro Tin Plated</td></tr><tr><td>Number of Holes</td><td>2</td></tr><tr><td>Number of Conductor</td><td>3</td></tr><tr><td>Screw Type</td><td>Allen Hex</td></tr><tr><td>Torque</td><td>275 in-lbs</td></tr></tbody></table> | <table><tbody><tr><td>cULus</td><td>Yes</td></tr><tr><td>CSA</td><td>Yes</td></tr><tr><td>RoHS</td><td>Yes</td></tr></tbody></table> | <table> <tbody> <tr> <td>Product Length</td> <td>5.00 in</td> </tr> <tr> <td>Product Width</td> <td>3.00 in</td> </tr> <tr> <td>Product Height</td> <td>1.19 in</td> </tr> <tr> <td>Stud Size</td> <td>1/2 in</td> </tr> <tr> <td>Stud Hole</td> <td>0.56 in</td> </tr> </tbody> </table> | <table><tbody><tr><td>Voltage - Maximum</td><td>35000</td></tr><tr><td>Voltage Rating</td><td>35 kV</td></tr></tbody></table> | <table><tbody><tr><td>Temperature Rating</td><td>90&deg;C</td></tr></tbody></table> | <table><tbody><tr><td>Conductor Size</td><td>350 Kcmil - 6 AWG</td></tr><tr><td>AL Conductor Str Range</td><td>6 AWG, 4 AWG, 2 AWG, 1 AWG, 1/0 AWG, 2/0 AWG, 3/0 AWG, 250 Kcmil, 300 Kcmil, 350 Kcmil</td></tr><tr><td>AL Conductor Str Size</td><td>6 AWG - 350 Kcmil</td></tr><tr><td>CU Conductor Sol/Str Range</td><td>6 AWG, 4 AWG, 2 AWG, 1 AWG, 1/0 AWG, 2/0 AWG, 3/0 AWG, 250 Kcmil, 300 Kcmil, 350 Kcmil</td></tr><tr><td>CU Conductor Sol/Str Size</td><td>350 Kcmil - 6 AWG</td></tr></tbody></table> | <ul class="feature-list"><li>Manufactured from high strength aluminum alloy</li><li>Chamfered entry</li><li>Electro-Tin plated for corrosion resistance</li><li>UL486A/B Listed for Wire Connectors</li><li>Suitable for use with either copper or aluminum conductors</li><li>Provides low contact resistance</li><li>Provides ease of installation</li></ul>
99935DS | OEC 99935DS, Aluminium Mechanical Lug, I-Beam Style, Conductor Range 500 - 4, 3 Port, 2 Hole, 1/2 in Stud, Tin Plated, AL9CU | Mechanical | Mechanical Lugs | https://oec-americas.com/electrical/wp-content/uploads/2024/12/99935DS-1.webp | Material | Aluminium | 1 | Conductor Size | 500 Kcmil - 4 AWG | 1 | Number of Conductor | 3 | 1 | Mounting Bolt/Stud Size | 1/2 in | 1 | <table><tbody><tr><td>Product Description</td><td>Aluminium Mechanical Lug, I-Beam Style, Conductor Range 500 - 4, 3 Port, 2 Hole, 1/2 in Stud</td></tr><tr><td>Catalog ID</td><td>99935DS</td></tr><tr><td>UPC</td><td></td></tr><tr><td>Application</td><td>Terminating Connector</td></tr><tr><td>Brand</td><td>OEC</td></tr><tr><td>Inner Box Quantity</td><td></td></tr><tr><td>Master Box Quantity</td><td></td></tr></tbody></table> | <table><tbody><tr><td>Connector Type</td><td>Mechanical</td></tr><tr><td>Conductor Type</td><td>Aluminium / Copper</td></tr><tr><td>Standard Material</td><td>Aluminium</td></tr><tr><td>Standard Finish</td><td>Electro Tin Plated</td></tr><tr><td>Number of Holes</td><td>2</td></tr><tr><td>Number of Conductor</td><td>3</td></tr><tr><td>Screw Type</td><td>Allen Hex</td></tr><tr><td>Torque</td><td>531 in-lbs</td></tr></tbody></table> | <table><tbody><tr><td>cULus</td><td>Yes</td></tr><tr><td>CSA</td><td>Yes</td></tr><tr><td>RoHS</td><td>Yes</td></tr></tbody></table> | <table> <tbody> <tr> <td>Product Length</td> <td>5.80 in</td> </tr> <tr> <td>Product Width</td> <td>3.46 in</td> </tr> <tr> <td>Product Height</td> <td>1.49 in</td> </tr> <tr> <td>Stud Size</td> <td>1/2 in</td> </tr> <tr> <td>Stud Hole</td> <td>0.56 in</td> </tr> </tbody> </table> | <table><tbody><tr><td>Voltage - Maximum</td><td>35000</td></tr><tr><td>Voltage Rating</td><td>35 kV</td></tr></tbody></table> | <table><tbody><tr><td>Temperature Rating</td><td>90&deg;C</td></tr></tbody></table> | <table><tbody><tr><td>Conductor Size</td><td>500 Kcmil - 4 AWG</td></tr><tr><td>AL Conductor Str Range</td><td>4 AWG, 2 AWG, 1 AWG, 1/0 AWG, 2/0 AWG, 3/0 AWG, 250 Kcmil, 300 Kcmil, 350 Kcmil, 400 Kcmil, 500 Kcmil</td></tr><tr><td>AL Conductor Str Size</td><td>4 AWG - 500 Kcmil</td></tr><tr><td>CU Conductor Sol/Str Range</td><td>4 AWG, 2 AWG, 1 AWG, 1/0 AWG, 2/0 AWG, 3/0 AWG, 250 Kcmil, 300 Kcmil, 350 Kcmil, 400 Kcmil, 500 Kcmil</td></tr><tr><td>CU Conductor Sol/Str Size</td><td>500 Kcmil - 4 AWG</td></tr></tbody></table> | <ul class="feature-list"><li>Manufactured from high strength aluminum alloy</li><li>Chamfered entry</li><li>Electro-Tin plated for corrosion resistance</li><li>UL486A/B Listed for Wire Connectors</li><li>Suitable for use with either copper or aluminum conductors</li><li>Provides low contact resistance</li><li>Provides ease of installation</li></ul>
99936DS | OEC 99936DS, Aluminium Mechanical Lug, I-Beam Style, Conductor Range 600 - 2, 3 Port, 2 Hole, 1/2 in Stud, Tin Plated, AL9CU | Mechanical | Mechanical Lugs | https://oec-americas.com/electrical/wp-content/uploads/2024/12/99936DS-1.webp | Material | Aluminium | 1 | Conductor Size | 600 Kcmil - 2 AWG | 1 | Number of Conductor | 3 | 1 | Mounting Bolt/Stud Size | 1/2 in | 1 | <table><tbody><tr><td>Product Description</td><td>Aluminium Mechanical Lug, I-Beam Style, Conductor Range 600 - 2, 3 Port, 2 Hole, 1/2 in Stud</td></tr><tr><td>Catalog ID</td><td>99936DS</td></tr><tr><td>UPC</td><td></td></tr><tr><td>Application</td><td>Terminating Connector</td></tr><tr><td>Brand</td><td>OEC</td></tr><tr><td>Inner Box Quantity</td><td></td></tr><tr><td>Master Box Quantity</td><td></td></tr></tbody></table> | <table><tbody><tr><td>Connector Type</td><td>Mechanical</td></tr><tr><td>Conductor Type</td><td>Aluminium / Copper</td></tr><tr><td>Standard Material</td><td>Aluminium</td></tr><tr><td>Standard Finish</td><td>Electro Tin Plated</td></tr><tr><td>Number of Holes</td><td>2</td></tr><tr><td>Number of Conductor</td><td>3</td></tr><tr><td>Screw Type</td><td>Allen Hex</td></tr><tr><td>Torque</td><td>500 in-lbs</td></tr></tbody></table> | <table><tbody><tr><td>cULus</td><td>Yes</td></tr><tr><td>CSA</td><td>Yes</td></tr><tr><td>RoHS</td><td>Yes</td></tr></tbody></table> | <table> <tbody> <tr> <td>Product Length</td> <td>5.80 in</td> </tr> <tr> <td>Product Width</td> <td>4.05 in</td> </tr> <tr> <td>Product Height</td> <td>1.49 in</td> </tr> <tr> <td>Stud Size</td> <td>1/2 in</td> </tr> <tr> <td>Stud Hole</td> <td>0.56 in</td> </tr> </tbody> </table> | <table><tbody><tr><td>Voltage - Maximum</td><td>35000</td></tr><tr><td>Voltage Rating</td><td>35 kV</td></tr></tbody></table> | <table><tbody><tr><td>Temperature Rating</td><td>90&deg;C</td></tr></tbody></table> | <table><tbody><tr><td>Conductor Size</td><td>600 Kcmil - 2 AWG</td></tr><tr><td>AL Conductor Str Range</td><td>2 AWG, 1 AWG, 1/0 AWG, 2/0 AWG, 3/0 AWG, 250 Kcmil, 300 Kcmil, 350 Kcmil, 400 Kcmil, 500 Kcmil, 600 Kcmil</td></tr><tr><td>AL Conductor Str Size</td><td>2 AWG - 600 Kcmil</td></tr><tr><td>CU Conductor Sol/Str Range</td><td>2 AWG, 1 AWG, 1/0 AWG, 2/0 AWG, 3/0 AWG, 250 Kcmil, 300 Kcmil, 350 Kcmil, 400 Kcmil, 500 Kcmil, 600 Kcmil</td></tr><tr><td>CU Conductor Sol/Str Size</td><td>600 Kcmil - 2 AWG</td></tr></tbody></table> | <ul class="feature-list"><li>Manufactured from high strength aluminum alloy</li><li>Chamfered entry</li><li>Electro-Tin plated for corrosion resistance</li><li>UL486A/B Listed for Wire Connectors</li><li>Suitable for use with either copper or aluminum conductors</li><li>Provides low contact resistance</li><li>Provides ease of installation</li></ul>
99937DS | OEC 99937DS, Aluminium Mechanical Lug, I-Beam Style, Conductor Range 750 - 1/0, 3 Port, 2 Hole, 1/2 in Stud, Tin Plated, AL9CU | Mechanical | Mechanical Lugs | https://oec-americas.com/electrical/wp-content/uploads/2024/12/99937DS-1.webp | Material | Aluminium | 1 | Conductor Size | 750 Kcmil - 1/0 AWG | 1 | Number of Conductor | 3 | 1 | Mounting Bolt/Stud Size | 1/2 in | 1 | <table><tbody><tr><td>Product Description</td><td>Aluminium Mechanical Lug, I-Beam Style, Conductor Range 750 - 1/0, 3 Port, 2 Hole, 1/2 in Stud</td></tr><tr><td>Catalog ID</td><td>99937DS</td></tr><tr><td>UPC</td><td></td></tr><tr><td>Application</td><td>Terminating Connector</td></tr><tr><td>Brand</td><td>OEC</td></tr><tr><td>Inner Box Quantity</td><td></td></tr><tr><td>Master Box Quantity</td><td></td></tr></tbody></table> | <table><tbody><tr><td>Connector Type</td><td>Mechanical</td></tr><tr><td>Conductor Type</td><td>Aluminium / Copper</td></tr><tr><td>Standard Material</td><td>Aluminium</td></tr><tr><td>Standard Finish</td><td>Electro Tin Plated</td></tr><tr><td>Number of Holes</td><td>2</td></tr><tr><td>Number of Conductor</td><td>3</td></tr><tr><td>Screw Type</td><td>Allen Hex</td></tr><tr><td>Torque</td><td>500 in-lbs</td></tr></tbody></table> | <table><tbody><tr><td>cULus</td><td>Yes</td></tr><tr><td>CSA</td><td>Yes</td></tr><tr><td>RoHS</td><td>Yes</td></tr></tbody></table> | <table> <tbody> <tr> <td>Product Length</td> <td>5.87 in</td> </tr> <tr> <td>Product Width</td> <td>4.53 in</td> </tr> <tr> <td>Product Height</td> <td>1.81 in</td> </tr> <tr> <td>Stud Size</td> <td>1/2 in</td> </tr> <tr> <td>Stud Hole</td> <td>0.56 in</td> </tr> </tbody> </table> | <table><tbody><tr><td>Voltage - Maximum</td><td>35000</td></tr><tr><td>Voltage Rating</td><td>35 kV</td></tr></tbody></table> | <table><tbody><tr><td>Temperature Rating</td><td>90&deg;C</td></tr></tbody></table> | <table><tbody><tr><td>Conductor Size</td><td>750 Kcmil - 1/0 AWG</td></tr><tr><td>AL Conductor Str Range</td><td>1/0 AWG, 2/0 AWG, 3/0 AWG, 250 Kcmil, 300 Kcmil, 350 Kcmil, 400 Kcmil, 500 Kcmil, 600 Kcmill, 700 Kcmill, 750 Kcmil</td></tr><tr><td>AL Conductor Str Size</td><td>1/0 AWG - 750 Kcmil</td></tr><tr><td>CU Conductor Sol/Str Range</td><td>1/0 AWG, 2/0 AWG, 3/0 AWG, 250 Kcmil, 300 Kcmil, 350 Kcmil, 400 Kcmil, 500 Kcmil, 600 Kcmill, 700 Kcmill, 750 Kcmil</td></tr><tr><td>CU Conductor Sol/Str Size</td><td>750 Kcmil - 1/0 AWG</td></tr></tbody></table> | <ul class="feature-list"><li>Manufactured from high strength aluminum alloy</li><li>Chamfered entry</li><li>Electro-Tin plated for corrosion resistance</li><li>UL486A/B Listed for Wire Connectors</li><li>Suitable for use with either copper or aluminum conductors</li><li>Provides low contact resistance</li><li>Provides ease of installation</li></ul>
99938DS | OEC 99938DS, Aluminium Mechanical Lug, I-Beam Style, Conductor Range 1000 - 500, 3 Port, 2 Hole, 1/2 in Stud, Tin Plated, AL9CU | Mechanical | Mechanical Lugs | https://oec-americas.com/electrical/wp-content/uploads/2024/12/99938DS-1.webp | Material | Aluminium | 1 | Conductor Size | 1000 - 500 Kcmil | 1 | Number of Conductor | 3 | 1 | Mounting Bolt/Stud Size | 1/2 in | 1 | <table><tbody><tr><td>Product Description</td><td>Aluminium Mechanical Lug, I-Beam Style, Conductor Range 1000 - 500, 3 Port, 2 Hole, 1/2 in Stud</td></tr><tr><td>Catalog ID</td><td>99938DS</td></tr><tr><td>UPC</td><td></td></tr><tr><td>Application</td><td>Terminating Connector</td></tr><tr><td>Brand</td><td>OEC</td></tr><tr><td>Inner Box Quantity</td><td></td></tr><tr><td>Master Box Quantity</td><td></td></tr></tbody></table> | <table><tbody><tr><td>Connector Type</td><td>Mechanical</td></tr><tr><td>Conductor Type</td><td>Aluminium / Copper</td></tr><tr><td>Standard Material</td><td>Aluminium</td></tr><tr><td>Standard Finish</td><td>Electro Tin Plated</td></tr><tr><td>Number of Holes</td><td>2</td></tr><tr><td>Number of Conductor</td><td>3</td></tr><tr><td>Screw Type</td><td>Allen Hex</td></tr><tr><td>Torque</td><td>796 in-lbs</td></tr></tbody></table> | <table><tbody><tr><td>cULus</td><td>Yes</td></tr><tr><td>CSA</td><td>Yes</td></tr><tr><td>RoHS</td><td>Yes</td></tr></tbody></table> | <table> <tbody> <tr> <td>Product Length</td> <td>6.55 in</td> </tr> <tr> <td>Product Width</td> <td>4.88 in</td> </tr> <tr> <td>Product Height</td> <td>1.92 in</td> </tr> <tr> <td>Stud Size</td> <td>1/2 in</td> </tr> <tr> <td>Stud Hole</td> <td>0.56 in</td> </tr> </tbody> </table> | <table><tbody><tr><td>Voltage - Maximum</td><td>35000</td></tr><tr><td>Voltage Rating</td><td>35 kV</td></tr></tbody></table> | <table><tbody><tr><td>Temperature Rating</td><td>90&deg;C</td></tr></tbody></table> | <table><tbody><tr><td>Conductor Size</td><td>1000 - 500 Kcmil</td></tr><tr><td>AL Conductor Str Range</td><td>500 Kcmil, 600 Kcmil, 700 Kcmil, 750 Kcmil, 800 Kcmil, 900 Kcmil, 1000 Kcmil</td></tr><tr><td>AL Conductor Str Size</td><td>500 - 1000 Kcmil</td></tr><tr><td>CU Conductor Sol/Str Range</td><td>500 Kcmil, 600 Kcmil, 700 Kcmil, 750 Kcmil, 800 Kcmil, 900 Kcmil, 1000 Kcmil</td></tr><tr><td>CU Conductor Sol/Str Size</td><td>1000 - 500 Kcmil</td></tr></tbody></table> | <ul class="feature-list"><li>Manufactured from high strength aluminum alloy</li><li>Chamfered entry</li><li>Electro-Tin plated for corrosion resistance</li><li>UL486A/B Listed for Wire Connectors</li><li>Suitable for use with either copper or aluminum conductors</li><li>Provides low contact resistance</li><li>Provides ease of installation</li></ul>
99931DS-4 | OEC 99931DS-4, Aluminium Mechanical Lug, I-Beam Style, Conductor Range 1/0 - 14, 3 Port, 4 Hole, 3/8 in Stud, Tin Plated, AL9CU | Mechanical | Mechanical Lugs | https://oec-americas.com/electrical/wp-content/uploads/2024/12/99931DS-4-1.webp | Material | Aluminium | 1 | Conductor Size | 1/0 - 14 AWG | 1 | Number of Conductor | 3 | 1 | Mounting Bolt/Stud Size | 3/8 in | 1 | <table><tbody><tr><td>Product Description</td><td>Aluminium Mechanical Lug, I-Beam Style, Conductor Range 1/0 - 14, 3 Port, 4 Hole, 3/8 in Stud</td></tr><tr><td>Catalog ID</td><td>99931DS-4</td></tr><tr><td>UPC</td><td></td></tr><tr><td>Application</td><td>Terminating Connector</td></tr><tr><td>Brand</td><td>OEC</td></tr><tr><td>Inner Box Quantity</td><td></td></tr><tr><td>Master Box Quantity</td><td></td></tr></tbody></table> | <table><tbody><tr><td>Connector Type</td><td>Mechanical</td></tr><tr><td>Conductor Type</td><td>Aluminium / Copper</td></tr><tr><td>Standard Material</td><td>Aluminium</td></tr><tr><td>Standard Finish</td><td>Electro Tin Plated</td></tr><tr><td>Number of Holes</td><td>4</td></tr><tr><td>Number of Conductor</td><td>3</td></tr><tr><td>Screw Type</td><td>Allen Hex</td></tr><tr><td>Torque</td><td>120 in-lbs</td></tr></tbody></table> | <table><tbody><tr><td>cULus</td><td>Yes</td></tr><tr><td>CSA</td><td>Yes</td></tr><tr><td>RoHS</td><td>Yes</td></tr></tbody></table> | <table> <tbody> <tr> <td>Product Length</td> <td>3.10 in</td> </tr> <tr> <td>Product Width</td> <td>1.68 in</td> </tr> <tr> <td>Product Height</td> <td>0.77 in</td> </tr> <tr> <td>Stud Size</td> <td>3/8 in</td> </tr> <tr> <td>Stud Hole</td> <td>0.41 in</td> </tr> </tbody> </table> | <table><tbody><tr><td>Voltage - Maximum</td><td>35000</td></tr><tr><td>Voltage Rating</td><td>35 kV</td></tr></tbody></table> | <table><tbody><tr><td>Temperature Rating</td><td>90&deg;C</td></tr></tbody></table> | <table><tbody><tr><td>Conductor Size</td><td>1/0 - 14 AWG</td></tr><tr><td>AL Conductor Str Range</td><td>12 AWG, 10 AWG, 8 AWG, 6 AWG, 4 AWG, 2 AWG, 1 AWG, 1/0 AWG</td></tr><tr><td>AL Conductor Str Size</td><td>12 - 1/0 AWG</td></tr><tr><td>CU Conductor Sol/Str Range</td><td>14 AWG, 12 AWG, 10 AWG, 8 AWG, 6 AWG, 4 AWG, 2 AWG, 1 AWG, 1/0 AWG</td></tr><tr><td>CU Conductor Sol/Str Size</td><td>1/0 - 14 AWG</td></tr></tbody></table> | <ul class="feature-list"><li>Manufactured from high strength aluminum alloy</li><li>Chamfered entry</li><li>Electro-Tin plated for corrosion resistance</li><li>UL486A/B Listed for Wire Connectors</li><li>Suitable for use with either copper or aluminum conductors</li><li>Provides low contact resistance</li><li>Provides ease of installation</li></ul>
99932DS-4 | OEC 99932DS-4, Aluminium Mechanical Lug, I-Beam Style, Conductor Range 2/0 - 14, 3 Port, 4 Hole, 3/8 in Stud, Tin Plated, AL9CU | Mechanical | Mechanical Lugs | https://oec-americas.com/electrical/wp-content/uploads/2024/12/99932DS-4-1.webp | Material | Aluminium | 1 | Conductor Size | 2/0 - 14 AWG | 1 | Number of Conductor | 3 | 1 | Mounting Bolt/Stud Size | 3/8 in | 1 | <table><tbody><tr><td>Product Description</td><td>Aluminium Mechanical Lug, I-Beam Style, Conductor Range 2/0 - 14, 3 Port, 4 Hole, 3/8 in Stud</td></tr><tr><td>Catalog ID</td><td>99932DS-4</td></tr><tr><td>UPC</td><td></td></tr><tr><td>Application</td><td>Terminating Connector</td></tr><tr><td>Brand</td><td>OEC</td></tr><tr><td>Inner Box Quantity</td><td></td></tr><tr><td>Master Box Quantity</td><td></td></tr></tbody></table> | <table><tbody><tr><td>Connector Type</td><td>Mechanical</td></tr><tr><td>Conductor Type</td><td>Aluminium / Copper</td></tr><tr><td>Standard Material</td><td>Aluminium</td></tr><tr><td>Standard Finish</td><td>Electro Tin Plated</td></tr><tr><td>Number of Holes</td><td>4</td></tr><tr><td>Number of Conductor</td><td>3</td></tr><tr><td>Screw Type</td><td>Allen Hex</td></tr><tr><td>Torque</td><td>120 in-lbs</td></tr></tbody></table> | <table><tbody><tr><td>cULus</td><td>Yes</td></tr><tr><td>CSA</td><td>Yes</td></tr><tr><td>RoHS</td><td>Yes</td></tr></tbody></table> | <table> <tbody> <tr> <td>Product Length</td> <td>3.10 in</td> </tr> <tr> <td>Product Width</td> <td>1.68 in</td> </tr> <tr> <td>Product Height</td> <td>0.77 in</td> </tr> <tr> <td>Stud Size</td> <td>3/8 in</td> </tr> <tr> <td>Stud Hole</td> <td>0.41 in</td> </tr> </tbody> </table> | <table><tbody><tr><td>Voltage - Maximum</td><td>35000</td></tr><tr><td>Voltage Rating</td><td>35 kV</td></tr></tbody></table> | <table><tbody><tr><td>Temperature Rating</td><td>90&deg;C</td></tr></tbody></table> | <table><tbody><tr><td>Conductor Size</td><td>2/0 - 14 AWG</td></tr><tr><td>AL Conductor Str Range</td><td>12 AWG, 10 AWG, 8 AWG, 6 AWG, 4 AWG, 2 AWG, 1 AWG, 1/0 AWG, 2/0 AWG</td></tr><tr><td>AL Conductor Str Size</td><td>12 - 2/0 AWG</td></tr><tr><td>CU Conductor Sol/Str Range</td><td>14 AWG, 12 AWG, 10 AWG, 8 AWG, 6 AWG, 4 AWG, 2 AWG, 1 AWG, 1/0 AWG, 2/0 AWG</td></tr><tr><td>CU Conductor Sol/Str Size</td><td>2/0 - 14 AWG</td></tr></tbody></table> | <ul class="feature-list"><li>Manufactured from high strength aluminum alloy</li><li>Chamfered entry</li><li>Electro-Tin plated for corrosion resistance</li><li>UL486A/B Listed for Wire Connectors</li><li>Suitable for use with either copper or aluminum conductors</li><li>Provides low contact resistance</li><li>Provides ease of installation</li></ul>
99933DS-4 | OEC 99933DS-4, Aluminium Mechanical Lug, I-Beam Style, Conductor Range 250 - 6, 3 Port, 4 Hole, 1/2 in Stud, Tin Plated, AL9CU | Mechanical | Mechanical Lugs | https://oec-americas.com/electrical/wp-content/uploads/2024/12/99933DS-4-1.webp | Material | Aluminium | 1 | Conductor Size | 250 Kcmil - 6 AWG | 1 | Number of Conductor | 3 | 1 | Mounting Bolt/Stud Size | 1/2 in | 1 | <table><tbody><tr><td>Product Description</td><td>Aluminium Mechanical Lug, I-Beam Style, Conductor Range 250 - 6, 3 Port, 4 Hole, 1/2 in Stud</td></tr><tr><td>Catalog ID</td><td>99933DS-4</td></tr><tr><td>UPC</td><td></td></tr><tr><td>Application</td><td>Terminating Connector</td></tr><tr><td>Brand</td><td>OEC</td></tr><tr><td>Inner Box Quantity</td><td></td></tr><tr><td>Master Box Quantity</td><td></td></tr></tbody></table> | <table><tbody><tr><td>Connector Type</td><td>Mechanical</td></tr><tr><td>Conductor Type</td><td>Aluminium / Copper</td></tr><tr><td>Standard Material</td><td>Aluminium</td></tr><tr><td>Standard Finish</td><td>Electro Tin Plated</td></tr><tr><td>Number of Holes</td><td>4</td></tr><tr><td>Number of Conductor</td><td>3</td></tr><tr><td>Screw Type</td><td>Allen Hex</td></tr><tr><td>Torque</td><td>400 in-lbs</td></tr></tbody></table> | <table><tbody><tr><td>cULus</td><td>Yes</td></tr><tr><td>CSA</td><td>Yes</td></tr><tr><td>RoHS</td><td>Yes</td></tr></tbody></table> | <table> <tbody> <tr> <td>Product Length</td> <td>5.00 in</td> </tr> <tr> <td>Product Width</td> <td>2.44 in</td> </tr> <tr> <td>Product Height</td> <td>1.09 in</td> </tr> <tr> <td>Stud Size</td> <td>1/2 in</td> </tr> <tr> <td>Stud Hole</td> <td>0.56 in</td> </tr> </tbody> </table> | <table><tbody><tr><td>Voltage - Maximum</td><td>35000</td></tr><tr><td>Voltage Rating</td><td>35 kV</td></tr></tbody></table> | <table><tbody><tr><td>Temperature Rating</td><td>90&deg;C</td></tr></tbody></table> | <table><tbody><tr><td>Conductor Size</td><td>250 Kcmil - 6 AWG</td></tr><tr><td>AL Conductor Str Range</td><td>6 AWG, 4 AWG, 2 AWG, 1 AWG, 1/0 AWG, 2/0 AWG, 3/0 AWG, 250 Kcmil</td></tr><tr><td>AL Conductor Str Size</td><td>6 AWG - 250 Kcmil</td></tr><tr><td>CU Conductor Sol/Str Range</td><td>6 AWG, 4 AWG, 2 AWG, 1 AWG, 1/0 AWG, 2/0 AWG, 3/0 AWG, 250 Kcmil</td></tr><tr><td>CU Conductor Sol/Str Size</td><td>250 Kcmil - 6 AWG</td></tr></tbody></table> | <ul class="feature-list"><li>Manufactured from high strength aluminum alloy</li><li>Chamfered entry</li><li>Electro-Tin plated for corrosion resistance</li><li>UL486A/B Listed for Wire Connectors</li><li>Suitable for use with either copper or aluminum conductors</li><li>Provides low contact resistance</li><li>Provides ease of installation</li></ul>
99934DS-4 | OEC 99934DS-4, Aluminium Mechanical Lug, I-Beam Style, Conductor Range 350 - 6, 3 Port, 4 Hole, 1/2 in Stud, Tin Plated, AL9CU | Mechanical | Mechanical Lugs | https://oec-americas.com/electrical/wp-content/uploads/2024/12/99934DS-4-1.webp | Material | Aluminium | 1 | Conductor Size | 350 Kcmil - 6 AWG | 1 | Number of Conductor | 3 | 1 | Mounting Bolt/Stud Size | 1/2 in | 1 | <table><tbody><tr><td>Product Description</td><td>Aluminium Mechanical Lug, I-Beam Style, Conductor Range 350 - 6, 3 Port, 4 Hole, 1/2 in Stud</td></tr><tr><td>Catalog ID</td><td>99934DS-4</td></tr><tr><td>UPC</td><td></td></tr><tr><td>Application</td><td>Terminating Connector</td></tr><tr><td>Brand</td><td>OEC</td></tr><tr><td>Inner Box Quantity</td><td></td></tr><tr><td>Master Box Quantity</td><td></td></tr></tbody></table> | <table><tbody><tr><td>Connector Type</td><td>Mechanical</td></tr><tr><td>Conductor Type</td><td>Aluminium / Copper</td></tr><tr><td>Standard Material</td><td>Aluminium</td></tr><tr><td>Standard Finish</td><td>Electro Tin Plated</td></tr><tr><td>Number of Holes</td><td>4</td></tr><tr><td>Number of Conductor</td><td>3</td></tr><tr><td>Screw Type</td><td>Allen Hex</td></tr><tr><td>Torque</td><td>275 in-lbs</td></tr></tbody></table> | <table><tbody><tr><td>cULus</td><td>Yes</td></tr><tr><td>CSA</td><td>Yes</td></tr><tr><td>RoHS</td><td>Yes</td></tr></tbody></table> | <table> <tbody> <tr> <td>Product Length</td> <td>5.00 in</td> </tr> <tr> <td>Product Width</td> <td>3.00 in</td> </tr> <tr> <td>Product Height</td> <td>1.19 in</td> </tr> <tr> <td>Stud Size</td> <td>1/2 in</td> </tr> <tr> <td>Stud Hole</td> <td>0.56 in</td> </tr> </tbody> </table> | <table><tbody><tr><td>Voltage - Maximum</td><td>35000</td></tr><tr><td>Voltage Rating</td><td>35 kV</td></tr></tbody></table> | <table><tbody><tr><td>Temperature Rating</td><td>90&deg;C</td></tr></tbody></table> | <table><tbody><tr><td>Conductor Size</td><td>350 Kcmil - 6 AWG</td></tr><tr><td>AL Conductor Str Range</td><td>6 AWG, 4 AWG, 2 AWG, 1 AWG, 1/0 AWG, 2/0 AWG, 3/0 AWG, 250 Kcmil, 300 Kcmil, 350 Kcmil</td></tr><tr><td>AL Conductor Str Size</td><td>6 AWG - 350 Kcmil</td></tr><tr><td>CU Conductor Sol/Str Range</td><td>6 AWG, 4 AWG, 2 AWG, 1 AWG, 1/0 AWG, 2/0 AWG, 3/0 AWG, 250 Kcmil, 300 Kcmil, 350 Kcmil</td></tr><tr><td>CU Conductor Sol/Str Size</td><td>350 Kcmil - 6 AWG</td></tr></tbody></table> | <ul class="feature-list"><li>Manufactured from high strength aluminum alloy</li><li>Chamfered entry</li><li>Electro-Tin plated for corrosion resistance</li><li>UL486A/B Listed for Wire Connectors</li><li>Suitable for use with either copper or aluminum conductors</li><li>Provides low contact resistance</li><li>Provides ease of installation</li></ul>
99935DS-4 | OEC 99935DS-4, Aluminium Mechanical Lug, I-Beam Style, Conductor Range 500 - 4, 3 Port, 4 Hole, 1/2 in Stud, Tin Plated, AL9CU | Mechanical | Mechanical Lugs | https://oec-americas.com/electrical/wp-content/uploads/2024/12/99935DS-4-1.webp | Material | Aluminium | 1 | Conductor Size | 500 Kcmil - 4 AWG | 1 | Number of Conductor | 3 | 1 | Mounting Bolt/Stud Size | 1/2 in | 1 | <table><tbody><tr><td>Product Description</td><td>Aluminium Mechanical Lug, I-Beam Style, Conductor Range 500 - 4, 3 Port, 4 Hole, 1/2 in Stud</td></tr><tr><td>Catalog ID</td><td>99935DS-4</td></tr><tr><td>UPC</td><td></td></tr><tr><td>Application</td><td>Terminating Connector</td></tr><tr><td>Brand</td><td>OEC</td></tr><tr><td>Inner Box Quantity</td><td></td></tr><tr><td>Master Box Quantity</td><td></td></tr></tbody></table> | <table><tbody><tr><td>Connector Type</td><td>Mechanical</td></tr><tr><td>Conductor Type</td><td>Aluminium / Copper</td></tr><tr><td>Standard Material</td><td>Aluminium</td></tr><tr><td>Standard Finish</td><td>Electro Tin Plated</td></tr><tr><td>Number of Holes</td><td>4</td></tr><tr><td>Number of Conductor</td><td>3</td></tr><tr><td>Screw Type</td><td>Allen Hex</td></tr><tr><td>Torque</td><td>531 in-lbs</td></tr></tbody></table> | <table><tbody><tr><td>cULus</td><td>Yes</td></tr><tr><td>CSA</td><td>Yes</td></tr><tr><td>RoHS</td><td>Yes</td></tr></tbody></table> | <table> <tbody> <tr> <td>Product Length</td> <td>5.80 in</td> </tr> <tr> <td>Product Width</td> <td>3.46 in</td> </tr> <tr> <td>Product Height</td> <td>1.49 in</td> </tr> <tr> <td>Stud Size</td> <td>1/2 in</td> </tr> <tr> <td>Stud Hole</td> <td>0.56 in</td> </tr> </tbody> </table> | <table><tbody><tr><td>Voltage - Maximum</td><td>35000</td></tr><tr><td>Voltage Rating</td><td>35 kV</td></tr></tbody></table> | <table><tbody><tr><td>Temperature Rating</td><td>90&deg;C</td></tr></tbody></table> | <table><tbody><tr><td>Conductor Size</td><td>500 Kcmil - 4 AWG</td></tr><tr><td>AL Conductor Str Range</td><td>4 AWG, 2 AWG, 1 AWG, 1/0 AWG, 2/0 AWG, 3/0 AWG, 250 Kcmil, 300 Kcmil, 350 Kcmil, 400 Kcmil, 500 Kcmil</td></tr><tr><td>AL Conductor Str Size</td><td>4 AWG - 500 Kcmil</td></tr><tr><td>CU Conductor Sol/Str Range</td><td>4 AWG, 2 AWG, 1 AWG, 1/0 AWG, 2/0 AWG, 3/0 AWG, 250 Kcmil, 300 Kcmil, 350 Kcmil, 400 Kcmil, 500 Kcmil</td></tr><tr><td>CU Conductor Sol/Str Size</td><td>500 Kcmil - 4 AWG</td></tr></tbody></table> | <ul class="feature-list"><li>Manufactured from high strength aluminum alloy</li><li>Chamfered entry</li><li>Electro-Tin plated for corrosion resistance</li><li>UL486A/B Listed for Wire Connectors</li><li>Suitable for use with either copper or aluminum conductors</li><li>Provides low contact resistance</li><li>Provides ease of installation</li></ul>
99936DS-4 | OEC 99936DS-4, Aluminium Mechanical Lug, I-Beam Style, Conductor Range 600 - 2, 3 Port, 4 Hole, 1/2 in Stud, Tin Plated, AL9CU | Mechanical | Mechanical Lugs | https://oec-americas.com/electrical/wp-content/uploads/2024/12/99936DS-4-1.webp | Material | Aluminium | 1 | Conductor Size | 600 Kcmil - 2 AWG | 1 | Number of Conductor | 3 | 1 | Mounting Bolt/Stud Size | 1/2 in | 1 | <table><tbody><tr><td>Product Description</td><td>Aluminium Mechanical Lug, I-Beam Style, Conductor Range 600 - 2, 3 Port, 4 Hole, 1/2 in Stud</td></tr><tr><td>Catalog ID</td><td>99936DS-4</td></tr><tr><td>UPC</td><td></td></tr><tr><td>Application</td><td>Terminating Connector</td></tr><tr><td>Brand</td><td>OEC</td></tr><tr><td>Inner Box Quantity</td><td></td></tr><tr><td>Master Box Quantity</td><td></td></tr></tbody></table> | <table><tbody><tr><td>Connector Type</td><td>Mechanical</td></tr><tr><td>Conductor Type</td><td>Aluminium / Copper</td></tr><tr><td>Standard Material</td><td>Aluminium</td></tr><tr><td>Standard Finish</td><td>Electro Tin Plated</td></tr><tr><td>Number of Holes</td><td>4</td></tr><tr><td>Number of Conductor</td><td>3</td></tr><tr><td>Screw Type</td><td>Allen Hex</td></tr><tr><td>Torque</td><td>500 in-lbs</td></tr></tbody></table> | <table><tbody><tr><td>cULus</td><td>Yes</td></tr><tr><td>CSA</td><td>Yes</td></tr><tr><td>RoHS</td><td>Yes</td></tr></tbody></table> | <table> <tbody> <tr> <td>Product Length</td> <td>5.80 in</td> </tr> <tr> <td>Product Width</td> <td>4.05 in</td> </tr> <tr> <td>Product Height</td> <td>1.49 in</td> </tr> <tr> <td>Stud Size</td> <td>1/2 in</td> </tr> <tr> <td>Stud Hole</td> <td>0.56 in</td> </tr> </tbody> </table> | <table><tbody><tr><td>Voltage - Maximum</td><td>35000</td></tr><tr><td>Voltage Rating</td><td>35 kV</td></tr></tbody></table> | <table><tbody><tr><td>Temperature Rating</td><td>90&deg;C</td></tr></tbody></table> | <table><tbody><tr><td>Conductor Size</td><td>600 Kcmil - 2 AWG</td></tr><tr><td>AL Conductor Str Range</td><td>2 AWG, 1 AWG, 1/0 AWG, 2/0 AWG, 3/0 AWG, 250 Kcmil, 300 Kcmil, 350 Kcmil, 400 Kcmil, 500 Kcmil, 600 Kcmil</td></tr><tr><td>AL Conductor Str Size</td><td>2 AWG - 600 Kcmil</td></tr><tr><td>CU Conductor Sol/Str Range</td><td>2 AWG, 1 AWG, 1/0 AWG, 2/0 AWG, 3/0 AWG, 250 Kcmil, 300 Kcmil, 350 Kcmil, 400 Kcmil, 500 Kcmil, 600 Kcmil</td></tr><tr><td>CU Conductor Sol/Str Size</td><td>600 Kcmil - 2 AWG</td></tr></tbody></table> | <ul class="feature-list"><li>Manufactured from high strength aluminum alloy</li><li>Chamfered entry</li><li>Electro-Tin plated for corrosion resistance</li><li>UL486A/B Listed for Wire Connectors</li><li>Suitable for use with either copper or aluminum conductors</li><li>Provides low contact resistance</li><li>Provides ease of installation</li></ul>
99937DS-4 | OEC 99937DS-4, Aluminium Mechanical Lug, I-Beam Style, Conductor Range 750 - 1/0, 3 Port, 4 Hole, 1/2 in Stud, Tin Plated, AL9CU | Mechanical | Mechanical Lugs | https://oec-americas.com/electrical/wp-content/uploads/2024/12/99937DS-4-1.webp | Material | Aluminium | 1 | Conductor Size | 750 Kcmil - 1/0 AWG | 1 | Number of Conductor | 3 | 1 | Mounting Bolt/Stud Size | 1/2 in | 1 | <table><tbody><tr><td>Product Description</td><td>Aluminium Mechanical Lug, I-Beam Style, Conductor Range 750 - 1/0, 3 Port, 4 Hole, 1/2 in Stud</td></tr><tr><td>Catalog ID</td><td>99937DS-4</td></tr><tr><td>UPC</td><td></td></tr><tr><td>Application</td><td>Terminating Connector</td></tr><tr><td>Brand</td><td>OEC</td></tr><tr><td>Inner Box Quantity</td><td></td></tr><tr><td>Master Box Quantity</td><td></td></tr></tbody></table> | <table><tbody><tr><td>Connector Type</td><td>Mechanical</td></tr><tr><td>Conductor Type</td><td>Aluminium / Copper</td></tr><tr><td>Standard Material</td><td>Aluminium</td></tr><tr><td>Standard Finish</td><td>Electro Tin Plated</td></tr><tr><td>Number of Holes</td><td>4</td></tr><tr><td>Number of Conductor</td><td>3</td></tr><tr><td>Screw Type</td><td>Allen Hex</td></tr><tr><td>Torque</td><td>500 in-lbs</td></tr></tbody></table> | <table><tbody><tr><td>cULus</td><td>Yes</td></tr><tr><td>CSA</td><td>Yes</td></tr><tr><td>RoHS</td><td>Yes</td></tr></tbody></table> | <table> <tbody> <tr> <td>Product Length</td> <td>5.87 in</td> </tr> <tr> <td>Product Width</td> <td>4.53 in</td> </tr> <tr> <td>Product Height</td> <td>1.81 in</td> </tr> <tr> <td>Stud Size</td> <td>1/2 in</td> </tr> <tr> <td>Stud Hole</td> <td>0.56 in</td> </tr> </tbody> </table> | <table><tbody><tr><td>Voltage - Maximum</td><td>35000</td></tr><tr><td>Voltage Rating</td><td>35 kV</td></tr></tbody></table> | <table><tbody><tr><td>Temperature Rating</td><td>90&deg;C</td></tr></tbody></table> | <table><tbody><tr><td>Conductor Size</td><td>750 Kcmil - 1/0 AWG</td></tr><tr><td>AL Conductor Str Range</td><td>1/0 AWG, 2/0 AWG, 3/0 AWG, 250 Kcmil, 300 Kcmil, 350 Kcmil, 400 Kcmil, 500 Kcmil, 600 Kcmill, 700 Kcmill, 750 Kcmil</td></tr><tr><td>AL Conductor Str Size</td><td>1/0 AWG - 750 Kcmil</td></tr><tr><td>CU Conductor Sol/Str Range</td><td>1/0 AWG, 2/0 AWG, 3/0 AWG, 250 Kcmil, 300 Kcmil, 350 Kcmil, 400 Kcmil, 500 Kcmil, 600 Kcmill, 700 Kcmill, 750 Kcmil</td></tr><tr><td>CU Conductor Sol/Str Size</td><td>750 Kcmil - 1/0 AWG</td></tr></tbody></table> | <ul class="feature-list"><li>Manufactured from high strength aluminum alloy</li><li>Chamfered entry</li><li>Electro-Tin plated for corrosion resistance</li><li>UL486A/B Listed for Wire Connectors</li><li>Suitable for use with either copper or aluminum conductors</li><li>Provides low contact resistance</li><li>Provides ease of installation</li></ul>
99938DS-4 | OEC 99938DS-4, Aluminium Mechanical Lug, I-Beam Style, Conductor Range 1000 - 500, 3 Port, 4 Hole, 1/2 in Stud, Tin Plated, AL9CU | Mechanical | Mechanical Lugs | https://oec-americas.com/electrical/wp-content/uploads/2024/12/99938DS-4-1.webp | Material | Aluminium | 1 | Conductor Size | 1000 - 500 Kcmil | 1 | Number of Conductor | 3 | 1 | Mounting Bolt/Stud Size | 1/2 in | 1 | <table><tbody><tr><td>Product Description</td><td>Aluminium Mechanical Lug, I-Beam Style, Conductor Range 1000 - 500, 3 Port, 4 Hole, 1/2 in Stud</td></tr><tr><td>Catalog ID</td><td>99938DS-4</td></tr><tr><td>UPC</td><td></td></tr><tr><td>Application</td><td>Terminating Connector</td></tr><tr><td>Brand</td><td>OEC</td></tr><tr><td>Inner Box Quantity</td><td></td></tr><tr><td>Master Box Quantity</td><td></td></tr></tbody></table> | <table><tbody><tr><td>Connector Type</td><td>Mechanical</td></tr><tr><td>Conductor Type</td><td>Aluminium / Copper</td></tr><tr><td>Standard Material</td><td>Aluminium</td></tr><tr><td>Standard Finish</td><td>Electro Tin Plated</td></tr><tr><td>Number of Holes</td><td>4</td></tr><tr><td>Number of Conductor</td><td>3</td></tr><tr><td>Screw Type</td><td>Allen Hex</td></tr><tr><td>Torque</td><td>796 in-lbs</td></tr></tbody></table> | <table><tbody><tr><td>cULus</td><td>Yes</td></tr><tr><td>CSA</td><td>Yes</td></tr><tr><td>RoHS</td><td>Yes</td></tr></tbody></table> | <table> <tbody> <tr> <td>Product Length</td> <td>6.55 in</td> </tr> <tr> <td>Product Width</td> <td>4.88 in</td> </tr> <tr> <td>Product Height</td> <td>1.92 in</td> </tr> <tr> <td>Stud Size</td> <td>1/2 in</td> </tr> <tr> <td>Stud Hole</td> <td>0.56 in</td> </tr> </tbody> </table> | <table><tbody><tr><td>Voltage - Maximum</td><td>35000</td></tr><tr><td>Voltage Rating</td><td>35 kV</td></tr></tbody></table> | <table><tbody><tr><td>Temperature Rating</td><td>90&deg;C</td></tr></tbody></table> | <table><tbody><tr><td>Conductor Size</td><td>1000 - 500 Kcmil</td></tr><tr><td>AL Conductor Str Range</td><td>500 Kcmil, 600 Kcmil, 700 Kcmil, 750 Kcmil, 800 Kcmil, 900 Kcmil, 1000 Kcmil</td></tr><tr><td>AL Conductor Str Size</td><td>500 - 1000 Kcmil</td></tr><tr><td>CU Conductor Sol/Str Range</td><td>500 Kcmil, 600 Kcmil, 700 Kcmil, 750 Kcmil, 800 Kcmil, 900 Kcmil, 1000 Kcmil</td></tr><tr><td>CU Conductor Sol/Str Size</td><td>1000 - 500 Kcmil</td></tr></tbody></table> | <ul class="feature-list"><li>Manufactured from high strength aluminum alloy</li><li>Chamfered entry</li><li>Electro-Tin plated for corrosion resistance</li><li>UL486A/B Listed for Wire Connectors</li><li>Suitable for use with either copper or aluminum conductors</li><li>Provides low contact resistance</li><li>Provides ease of installation</li></ul>
99931DS-6 | OEC 99931DS-6, Aluminium Mechanical Lug, I-Beam Style, Conductor Range 1/0 - 14, 3 Port, 6 Hole, 3/8 in Stud, Tin Plated, AL9CU | Mechanical | Mechanical Lugs | https://oec-americas.com/electrical/wp-content/uploads/2024/12/99931DS-6-1.webp | Material | Aluminium | 1 | Conductor Size | 1/0 - 14 AWG | 1 | Number of Conductor | 3 | 1 | Mounting Bolt/Stud Size | 3/8 in | 1 | <table><tbody><tr><td>Product Description</td><td>Aluminium Mechanical Lug, I-Beam Style, Conductor Range 1/0 - 14, 3 Port, 6 Hole, 3/8 in Stud</td></tr><tr><td>Catalog ID</td><td>99931DS-6</td></tr><tr><td>UPC</td><td></td></tr><tr><td>Application</td><td>Terminating Connector</td></tr><tr><td>Brand</td><td>OEC</td></tr><tr><td>Inner Box Quantity</td><td></td></tr><tr><td>Master Box Quantity</td><td></td></tr></tbody></table> | <table><tbody><tr><td>Connector Type</td><td>Mechanical</td></tr><tr><td>Conductor Type</td><td>Aluminium / Copper</td></tr><tr><td>Standard Material</td><td>Aluminium</td></tr><tr><td>Standard Finish</td><td>Electro Tin Plated</td></tr><tr><td>Number of Holes</td><td>6</td></tr><tr><td>Number of Conductor</td><td>3</td></tr><tr><td>Screw Type</td><td>Allen Hex</td></tr><tr><td>Torque</td><td>120 in-lbs</td></tr></tbody></table> | <table><tbody><tr><td>cULus</td><td>Yes</td></tr><tr><td>CSA</td><td>Yes</td></tr><tr><td>RoHS</td><td>Yes</td></tr></tbody></table> | <table> <tbody> <tr> <td>Product Length</td> <td>3.10 in</td> </tr> <tr> <td>Product Width</td> <td>1.68 in</td> </tr> <tr> <td>Product Height</td> <td>0.77 in</td> </tr> <tr> <td>Stud Size</td> <td>3/8 in</td> </tr> <tr> <td>Stud Hole</td> <td>0.41 in</td> </tr> </tbody> </table> | <table><tbody><tr><td>Voltage - Maximum</td><td>35000</td></tr><tr><td>Voltage Rating</td><td>35 kV</td></tr></tbody></table> | <table><tbody><tr><td>Temperature Rating</td><td>90&deg;C</td></tr></tbody></table> | <table><tbody><tr><td>Conductor Size</td><td>1/0 - 14 AWG</td></tr><tr><td>AL Conductor Str Range</td><td>12 AWG, 10 AWG, 8 AWG, 6 AWG, 4 AWG, 2 AWG, 1 AWG, 1/0 AWG</td></tr><tr><td>AL Conductor Str Size</td><td>12 - 1/0 AWG</td></tr><tr><td>CU Conductor Sol/Str Range</td><td>14 AWG, 12 AWG, 10 AWG, 8 AWG, 6 AWG, 4 AWG, 2 AWG, 1 AWG, 1/0 AWG</td></tr><tr><td>CU Conductor Sol/Str Size</td><td>1/0 - 14 AWG</td></tr></tbody></table> | <ul class="feature-list"><li>Manufactured from high strength aluminum alloy</li><li>Chamfered entry</li><li>Electro-Tin plated for corrosion resistance</li><li>UL486A/B Listed for Wire Connectors</li><li>Suitable for use with either copper or aluminum conductors</li><li>Provides low contact resistance</li><li>Provides ease of installation</li></ul>
99932DS-6 | OEC 99932DS-6, Aluminium Mechanical Lug, I-Beam Style, Conductor Range 2/0 - 14, 3 Port, 6 Hole, 3/8 in Stud, Tin Plated, AL9CU | Mechanical | Mechanical Lugs | https://oec-americas.com/electrical/wp-content/uploads/2024/12/99932DS-6-1.webp | Material | Aluminium | 1 | Conductor Size | 2/0 - 14 AWG | 1 | Number of Conductor | 3 | 1 | Mounting Bolt/Stud Size | 3/8 in | 1 | <table><tbody><tr><td>Product Description</td><td>Aluminium Mechanical Lug, I-Beam Style, Conductor Range 2/0 - 14, 3 Port, 6 Hole, 3/8 in Stud</td></tr><tr><td>Catalog ID</td><td>99932DS-6</td></tr><tr><td>UPC</td><td></td></tr><tr><td>Application</td><td>Terminating Connector</td></tr><tr><td>Brand</td><td>OEC</td></tr><tr><td>Inner Box Quantity</td><td></td></tr><tr><td>Master Box Quantity</td><td></td></tr></tbody></table> | <table><tbody><tr><td>Connector Type</td><td>Mechanical</td></tr><tr><td>Conductor Type</td><td>Aluminium / Copper</td></tr><tr><td>Standard Material</td><td>Aluminium</td></tr><tr><td>Standard Finish</td><td>Electro Tin Plated</td></tr><tr><td>Number of Holes</td><td>6</td></tr><tr><td>Number of Conductor</td><td>3</td></tr><tr><td>Screw Type</td><td>Allen Hex</td></tr><tr><td>Torque</td><td>120 in-lbs</td></tr></tbody></table> | <table><tbody><tr><td>cULus</td><td>Yes</td></tr><tr><td>CSA</td><td>Yes</td></tr><tr><td>RoHS</td><td>Yes</td></tr></tbody></table> | <table> <tbody> <tr> <td>Product Length</td> <td>3.10 in</td> </tr> <tr> <td>Product Width</td> <td>1.86 in</td> </tr> <tr> <td>Product Height</td> <td>0.85 in</td> </tr> <tr> <td>Stud Size</td> <td>3/8 in</td> </tr> <tr> <td>Stud Hole</td> <td>0.41 in</td> </tr> </tbody> </table> | <table><tbody><tr><td>Voltage - Maximum</td><td>35000</td></tr><tr><td>Voltage Rating</td><td>35 kV</td></tr></tbody></table> | <table><tbody><tr><td>Temperature Rating</td><td>90&deg;C</td></tr></tbody></table> | <table><tbody><tr><td>Conductor Size</td><td>2/0 - 14 AWG</td></tr><tr><td>AL Conductor Str Range</td><td>12 AWG, 10 AWG, 8 AWG, 6 AWG, 4 AWG, 2 AWG, 1 AWG, 1/0 AWG, 2/0 AWG</td></tr><tr><td>AL Conductor Str Size</td><td>12 - 2/0 AWG</td></tr><tr><td>CU Conductor Sol/Str Range</td><td>14 AWG, 12 AWG, 10 AWG, 8 AWG, 6 AWG, 4 AWG, 2 AWG, 1 AWG, 1/0 AWG, 2/0 AWG</td></tr><tr><td>CU Conductor Sol/Str Size</td><td>2/0 - 14 AWG</td></tr></tbody></table> | <ul class="feature-list"><li>Manufactured from high strength aluminum alloy</li><li>Chamfered entry</li><li>Electro-Tin plated for corrosion resistance</li><li>UL486A/B Listed for Wire Connectors</li><li>Suitable for use with either copper or aluminum conductors</li><li>Provides low contact resistance</li><li>Provides ease of installation</li></ul>
99933DS-6 | OEC 99933DS-6, Aluminium Mechanical Lug, I-Beam Style, Conductor Range 250 - 6, 3 Port, 6 Hole, 1/2 in Stud, Tin Plated, AL9CU | Mechanical | Mechanical Lugs | https://oec-americas.com/electrical/wp-content/uploads/2024/12/99933DS-6-1.webp | Material | Aluminium | 1 | Conductor Size | 250 Kcmil - 6 AWG | 1 | Number of Conductor | 3 | 1 | Mounting Bolt/Stud Size | 1/2 in | 1 | <table><tbody><tr><td>Product Description</td><td>Aluminium Mechanical Lug, I-Beam Style, Conductor Range 250 - 6, 3 Port, 6 Hole, 1/2 in Stud</td></tr><tr><td>Catalog ID</td><td>99933DS-6</td></tr><tr><td>UPC</td><td></td></tr><tr><td>Application</td><td>Terminating Connector</td></tr><tr><td>Brand</td><td>OEC</td></tr><tr><td>Inner Box Quantity</td><td></td></tr><tr><td>Master Box Quantity</td><td></td></tr></tbody></table> | <table><tbody><tr><td>Connector Type</td><td>Mechanical</td></tr><tr><td>Conductor Type</td><td>Aluminium / Copper</td></tr><tr><td>Standard Material</td><td>Aluminium</td></tr><tr><td>Standard Finish</td><td>Electro Tin Plated</td></tr><tr><td>Number of Holes</td><td>6</td></tr><tr><td>Number of Conductor</td><td>3</td></tr><tr><td>Screw Type</td><td>Allen Hex</td></tr><tr><td>Torque</td><td>400 in-lbs</td></tr></tbody></table> | <table><tbody><tr><td>cULus</td><td>Yes</td></tr><tr><td>CSA</td><td>Yes</td></tr><tr><td>RoHS</td><td>Yes</td></tr></tbody></table> | <table> <tbody> <tr> <td>Product Length</td> <td>5.00 in</td> </tr> <tr> <td>Product Width</td> <td>2.44 in</td> </tr> <tr> <td>Product Height</td> <td>1.09 in</td> </tr> <tr> <td>Stud Size</td> <td>1/2 in</td> </tr> <tr> <td>Stud Hole</td> <td>0.56 in</td> </tr> </tbody> </table> | <table><tbody><tr><td>Voltage - Maximum</td><td>35000</td></tr><tr><td>Voltage Rating</td><td>35 kV</td></tr></tbody></table> | <table><tbody><tr><td>Temperature Rating</td><td>90&deg;C</td></tr></tbody></table> | <table><tbody><tr><td>Conductor Size</td><td>250 Kcmil - 6 AWG</td></tr><tr><td>AL Conductor Str Range</td><td>6 AWG, 4 AWG, 2 AWG, 1 AWG, 1/0 AWG, 2/0 AWG, 3/0 AWG, 250 Kcmil</td></tr><tr><td>AL Conductor Str Size</td><td>6 AWG - 250 Kcmil</td></tr><tr><td>CU Conductor Sol/Str Range</td><td>6 AWG, 4 AWG, 2 AWG, 1 AWG, 1/0 AWG, 2/0 AWG, 3/0 AWG, 250 Kcmil</td></tr><tr><td>CU Conductor Sol/Str Size</td><td>250 Kcmil - 6 AWG</td></tr></tbody></table> | <ul class="feature-list"><li>Manufactured from high strength aluminum alloy</li><li>Chamfered entry</li><li>Electro-Tin plated for corrosion resistance</li><li>UL486A/B Listed for Wire Connectors</li><li>Suitable for use with either copper or aluminum conductors</li><li>Provides low contact resistance</li><li>Provides ease of installation</li></ul>
99934DS-6 | OEC 99934DS-6, Aluminium Mechanical Lug, I-Beam Style, Conductor Range 350 - 6, 3 Port, 6 Hole, 1/2 in Stud, Tin Plated, AL9CU | Mechanical | Mechanical Lugs | https://oec-americas.com/electrical/wp-content/uploads/2024/12/99934DS-6-1.webp | Material | Aluminium | 1 | Conductor Size | 350 Kcmil - 6 AWG | 1 | Number of Conductor | 3 | 1 | Mounting Bolt/Stud Size | 1/2 in | 1 | <table><tbody><tr><td>Product Description</td><td>Aluminium Mechanical Lug, I-Beam Style, Conductor Range 350 - 6, 3 Port, 6 Hole, 1/2 in Stud</td></tr><tr><td>Catalog ID</td><td>99934DS-6</td></tr><tr><td>UPC</td><td></td></tr><tr><td>Application</td><td>Terminating Connector</td></tr><tr><td>Brand</td><td>OEC</td></tr><tr><td>Inner Box Quantity</td><td></td></tr><tr><td>Master Box Quantity</td><td></td></tr></tbody></table> | <table><tbody><tr><td>Connector Type</td><td>Mechanical</td></tr><tr><td>Conductor Type</td><td>Aluminium / Copper</td></tr><tr><td>Standard Material</td><td>Aluminium</td></tr><tr><td>Standard Finish</td><td>Electro Tin Plated</td></tr><tr><td>Number of Holes</td><td>6</td></tr><tr><td>Number of Conductor</td><td>3</td></tr><tr><td>Screw Type</td><td>Allen Hex</td></tr><tr><td>Torque</td><td>275 in-lbs</td></tr></tbody></table> | <table><tbody><tr><td>cULus</td><td>Yes</td></tr><tr><td>CSA</td><td>Yes</td></tr><tr><td>RoHS</td><td>Yes</td></tr></tbody></table> | <table> <tbody> <tr> <td>Product Length</td> <td>5.00 in</td> </tr> <tr> <td>Product Width</td> <td>3.00 in</td> </tr> <tr> <td>Product Height</td> <td>1.19 in</td> </tr> <tr> <td>Stud Size</td> <td>1/2 in</td> </tr> <tr> <td>Stud Hole</td> <td>0.56 in</td> </tr> </tbody> </table> | <table><tbody><tr><td>Voltage - Maximum</td><td>35000</td></tr><tr><td>Voltage Rating</td><td>35 kV</td></tr></tbody></table> | <table><tbody><tr><td>Temperature Rating</td><td>90&deg;C</td></tr></tbody></table> | <table><tbody><tr><td>Conductor Size</td><td>350 Kcmil - 6 AWG</td></tr><tr><td>AL Conductor Str Range</td><td>6 AWG, 4 AWG, 2 AWG, 1 AWG, 1/0 AWG, 2/0 AWG, 3/0 AWG, 250 Kcmil, 300 Kcmil, 350 Kcmil</td></tr><tr><td>AL Conductor Str Size</td><td>6 AWG - 350 Kcmil</td></tr><tr><td>CU Conductor Sol/Str Range</td><td>6 AWG, 4 AWG, 2 AWG, 1 AWG, 1/0 AWG, 2/0 AWG, 3/0 AWG, 250 Kcmil, 300 Kcmil, 350 Kcmil</td></tr><tr><td>CU Conductor Sol/Str Size</td><td>350 Kcmil - 6 AWG</td></tr></tbody></table> | <ul class="feature-list"><li>Manufactured from high strength aluminum alloy</li><li>Chamfered entry</li><li>Electro-Tin plated for corrosion resistance</li><li>UL486A/B Listed for Wire Connectors</li><li>Suitable for use with either copper or aluminum conductors</li><li>Provides low contact resistance</li><li>Provides ease of installation</li></ul>
99935DS-6 | OEC 99935DS-6, Aluminium Mechanical Lug, I-Beam Style, Conductor Range 500 - 4, 3 Port, 6 Hole, 1/2 in Stud, Tin Plated, AL9CU | Mechanical | Mechanical Lugs | https://oec-americas.com/electrical/wp-content/uploads/2024/12/99935DS-6-1.webp | Material | Aluminium | 1 | Conductor Size | 500 Kcmil - 4 AWG | 1 | Number of Conductor | 3 | 1 | Mounting Bolt/Stud Size | 1/2 in | 1 | <table><tbody><tr><td>Product Description</td><td>Aluminium Mechanical Lug, I-Beam Style, Conductor Range 500 - 4, 3 Port, 6 Hole, 1/2 in Stud</td></tr><tr><td>Catalog ID</td><td>99935DS-6</td></tr><tr><td>UPC</td><td></td></tr><tr><td>Application</td><td>Terminating Connector</td></tr><tr><td>Brand</td><td>OEC</td></tr><tr><td>Inner Box Quantity</td><td></td></tr><tr><td>Master Box Quantity</td><td></td></tr></tbody></table> | <table><tbody><tr><td>Connector Type</td><td>Mechanical</td></tr><tr><td>Conductor Type</td><td>Aluminium / Copper</td></tr><tr><td>Standard Material</td><td>Aluminium</td></tr><tr><td>Standard Finish</td><td>Electro Tin Plated</td></tr><tr><td>Number of Holes</td><td>6</td></tr><tr><td>Number of Conductor</td><td>3</td></tr><tr><td>Screw Type</td><td>Allen Hex</td></tr><tr><td>Torque</td><td>531 in-lbs</td></tr></tbody></table> | <table><tbody><tr><td>cULus</td><td>Yes</td></tr><tr><td>CSA</td><td>Yes</td></tr><tr><td>RoHS</td><td>Yes</td></tr></tbody></table> | <table> <tbody> <tr> <td>Product Length</td> <td>5.80 in</td> </tr> <tr> <td>Product Width</td> <td>3.46 in</td> </tr> <tr> <td>Product Height</td> <td>1.49 in</td> </tr> <tr> <td>Stud Size</td> <td>1/2 in</td> </tr> <tr> <td>Stud Hole</td> <td>0.56 in</td> </tr> </tbody> </table> | <table><tbody><tr><td>Voltage - Maximum</td><td>35000</td></tr><tr><td>Voltage Rating</td><td>35 kV</td></tr></tbody></table> | <table><tbody><tr><td>Temperature Rating</td><td>90&deg;C</td></tr></tbody></table> | <table><tbody><tr><td>Conductor Size</td><td>500 Kcmil - 4 AWG</td></tr><tr><td>AL Conductor Str Range</td><td>4 AWG, 2 AWG, 1 AWG, 1/0 AWG, 2/0 AWG, 3/0 AWG, 250 Kcmil, 300 Kcmil, 350 Kcmil, 400 Kcmil, 500 Kcmil</td></tr><tr><td>AL Conductor Str Size</td><td>4 AWG - 500 Kcmil</td></tr><tr><td>CU Conductor Sol/Str Range</td><td>4 AWG, 2 AWG, 1 AWG, 1/0 AWG, 2/0 AWG, 3/0 AWG, 250 Kcmil, 300 Kcmil, 350 Kcmil, 400 Kcmil, 500 Kcmil</td></tr><tr><td>CU Conductor Sol/Str Size</td><td>500 Kcmil - 4 AWG</td></tr></tbody></table> | <ul class="feature-list"><li>Manufactured from high strength aluminum alloy</li><li>Chamfered entry</li><li>Electro-Tin plated for corrosion resistance</li><li>UL486A/B Listed for Wire Connectors</li><li>Suitable for use with either copper or aluminum conductors</li><li>Provides low contact resistance</li><li>Provides ease of installation</li></ul>
99936DS-6 | OEC 99936DS-6, Aluminium Mechanical Lug, I-Beam Style, Conductor Range 600 - 2, 3 Port, 6 Hole, 1/2 in Stud, Tin Plated, AL9CU | Mechanical | Mechanical Lugs | https://oec-americas.com/electrical/wp-content/uploads/2024/12/99936DS-6-1.webp | Material | Aluminium | 1 | Conductor Size | 600 Kcmil - 2 AWG | 1 | Number of Conductor | 3 | 1 | Mounting Bolt/Stud Size | 1/2 in | 1 | <table><tbody><tr><td>Product Description</td><td>Aluminium Mechanical Lug, I-Beam Style, Conductor Range 600 - 2, 3 Port, 6 Hole, 1/2 in Stud</td></tr><tr><td>Catalog ID</td><td>99936DS-6</td></tr><tr><td>UPC</td><td></td></tr><tr><td>Application</td><td>Terminating Connector</td></tr><tr><td>Brand</td><td>OEC</td></tr><tr><td>Inner Box Quantity</td><td></td></tr><tr><td>Master Box Quantity</td><td></td></tr></tbody></table> | <table><tbody><tr><td>Connector Type</td><td>Mechanical</td></tr><tr><td>Conductor Type</td><td>Aluminium / Copper</td></tr><tr><td>Standard Material</td><td>Aluminium</td></tr><tr><td>Standard Finish</td><td>Electro Tin Plated</td></tr><tr><td>Number of Holes</td><td>6</td></tr><tr><td>Number of Conductor</td><td>3</td></tr><tr><td>Screw Type</td><td>Allen Hex</td></tr><tr><td>Torque</td><td>500 in-lbs</td></tr></tbody></table> | <table><tbody><tr><td>cULus</td><td>Yes</td></tr><tr><td>CSA</td><td>Yes</td></tr><tr><td>RoHS</td><td>Yes</td></tr></tbody></table> | <table> <tbody> <tr> <td>Product Length</td> <td>5.80 in</td> </tr> <tr> <td>Product Width</td> <td>4.05 in</td> </tr> <tr> <td>Product Height</td> <td>1.49 in</td> </tr> <tr> <td>Stud Size</td> <td>1/2 in</td> </tr> <tr> <td>Stud Hole</td> <td>0.56 in</td> </tr> </tbody> </table> | <table><tbody><tr><td>Voltage - Maximum</td><td>35000</td></tr><tr><td>Voltage Rating</td><td>35 kV</td></tr></tbody></table> | <table><tbody><tr><td>Temperature Rating</td><td>90&deg;C</td></tr></tbody></table> | <table><tbody><tr><td>Conductor Size</td><td>600 Kcmil - 2 AWG</td></tr><tr><td>AL Conductor Str Range</td><td>2 AWG, 1 AWG, 1/0 AWG, 2/0 AWG, 3/0 AWG, 250 Kcmil, 300 Kcmil, 350 Kcmil, 400 Kcmil, 500 Kcmil, 600 Kcmil</td></tr><tr><td>AL Conductor Str Size</td><td>2 AWG - 600 Kcmil</td></tr><tr><td>CU Conductor Sol/Str Range</td><td>2 AWG, 1 AWG, 1/0 AWG, 2/0 AWG, 3/0 AWG, 250 Kcmil, 300 Kcmil, 350 Kcmil, 400 Kcmil, 500 Kcmil, 600 Kcmil</td></tr><tr><td>CU Conductor Sol/Str Size</td><td>600 Kcmil - 2 AWG</td></tr></tbody></table> | <ul class="feature-list"><li>Manufactured from high strength aluminum alloy</li><li>Chamfered entry</li><li>Electro-Tin plated for corrosion resistance</li><li>UL486A/B Listed for Wire Connectors</li><li>Suitable for use with either copper or aluminum conductors</li><li>Provides low contact resistance</li><li>Provides ease of installation</li></ul>
99937DS-6 | OEC 99937DS-6, Aluminium Mechanical Lug, I-Beam Style, Conductor Range 750 - 1/0, 3 Port, 6 Hole, 1/2 in Stud, Tin Plated, AL9CU | Mechanical | Mechanical Lugs | https://oec-americas.com/electrical/wp-content/uploads/2024/12/99937DS-6-1.webp | Material | Aluminium | 1 | Conductor Size | 750 Kcmil - 1/0 AWG | 1 | Number of Conductor | 3 | 1 | Mounting Bolt/Stud Size | 1/2 in | 1 | <table><tbody><tr><td>Product Description</td><td>Aluminium Mechanical Lug, I-Beam Style, Conductor Range 750 - 1/0, 3 Port, 6 Hole, 1/2 in Stud</td></tr><tr><td>Catalog ID</td><td>99937DS-6</td></tr><tr><td>UPC</td><td></td></tr><tr><td>Application</td><td>Terminating Connector</td></tr><tr><td>Brand</td><td>OEC</td></tr><tr><td>Inner Box Quantity</td><td></td></tr><tr><td>Master Box Quantity</td><td></td></tr></tbody></table> | <table><tbody><tr><td>Connector Type</td><td>Mechanical</td></tr><tr><td>Conductor Type</td><td>Aluminium / Copper</td></tr><tr><td>Standard Material</td><td>Aluminium</td></tr><tr><td>Standard Finish</td><td>Electro Tin Plated</td></tr><tr><td>Number of Holes</td><td>6</td></tr><tr><td>Number of Conductor</td><td>3</td></tr><tr><td>Screw Type</td><td>Allen Hex</td></tr><tr><td>Torque</td><td>500 in-lbs</td></tr></tbody></table> | <table><tbody><tr><td>cULus</td><td>Yes</td></tr><tr><td>CSA</td><td>Yes</td></tr><tr><td>RoHS</td><td>Yes</td></tr></tbody></table> | <table> <tbody> <tr> <td>Product Length</td> <td>5.87 in</td> </tr> <tr> <td>Product Width</td> <td>4.53 in</td> </tr> <tr> <td>Product Height</td> <td>1.81 in</td> </tr> <tr> <td>Stud Size</td> <td>1/2 in</td> </tr> <tr> <td>Stud Hole</td> <td>0.56 in</td> </tr> </tbody> </table> | <table><tbody><tr><td>Voltage - Maximum</td><td>35000</td></tr><tr><td>Voltage Rating</td><td>35 kV</td></tr></tbody></table> | <table><tbody><tr><td>Temperature Rating</td><td>90&deg;C</td></tr></tbody></table> | <table><tbody><tr><td>Conductor Size</td><td>750 Kcmil - 1/0 AWG</td></tr><tr><td>AL Conductor Str Range</td><td>1/0 AWG, 2/0 AWG, 3/0 AWG, 250 Kcmil, 300 Kcmil, 350 Kcmil, 400 Kcmil, 500 Kcmil, 600 Kcmill, 700 Kcmill, 750 Kcmil</td></tr><tr><td>AL Conductor Str Size</td><td>1/0 AWG - 750 Kcmil</td></tr><tr><td>CU Conductor Sol/Str Range</td><td>1/0 AWG, 2/0 AWG, 3/0 AWG, 250 Kcmil, 300 Kcmil, 350 Kcmil, 400 Kcmil, 500 Kcmil, 600 Kcmill, 700 Kcmill, 750 Kcmil</td></tr><tr><td>CU Conductor Sol/Str Size</td><td>750 Kcmil - 1/0 AWG</td></tr></tbody></table> | <ul class="feature-list"><li>Manufactured from high strength aluminum alloy</li><li>Chamfered entry</li><li>Electro-Tin plated for corrosion resistance</li><li>UL486A/B Listed for Wire Connectors</li><li>Suitable for use with either copper or aluminum conductors</li><li>Provides low contact resistance</li><li>Provides ease of installation</li></ul>
99938DS-6 | OEC 99938DS-6, Aluminium Mechanical Lug, I-Beam Style, Conductor Range 1000 - 500, 3 Port, 6 Hole, 1/2 in Stud, Tin Plated, AL9CU | Mechanical | Mechanical Lugs | https://oec-americas.com/electrical/wp-content/uploads/2024/12/99938DS-6-1.webp | Material | Aluminium | 1 | Conductor Size | 1000 - 500 Kcmil | 1 | Number of Conductor | 3 | 1 | Mounting Bolt/Stud Size | 1/2 in | 1 | <table><tbody><tr><td>Product Description</td><td>Aluminium Mechanical Lug, I-Beam Style, Conductor Range 1000 - 500, 3 Port, 6 Hole, 1/2 in Stud</td></tr><tr><td>Catalog ID</td><td>99938DS-6</td></tr><tr><td>UPC</td><td></td></tr><tr><td>Application</td><td>Terminating Connector</td></tr><tr><td>Brand</td><td>OEC</td></tr><tr><td>Inner Box Quantity</td><td></td></tr><tr><td>Master Box Quantity</td><td></td></tr></tbody></table> | <table><tbody><tr><td>Connector Type</td><td>Mechanical</td></tr><tr><td>Conductor Type</td><td>Aluminium / Copper</td></tr><tr><td>Standard Material</td><td>Aluminium</td></tr><tr><td>Standard Finish</td><td>Electro Tin Plated</td></tr><tr><td>Number of Holes</td><td>6</td></tr><tr><td>Number of Conductor</td><td>3</td></tr><tr><td>Screw Type</td><td>Allen Hex</td></tr><tr><td>Torque</td><td>796 in-lbs</td></tr></tbody></table> | <table><tbody><tr><td>cULus</td><td>Yes</td></tr><tr><td>CSA</td><td>Yes</td></tr><tr><td>RoHS</td><td>Yes</td></tr></tbody></table> | <table> <tbody> <tr> <td>Product Length</td> <td>6.55 in</td> </tr> <tr> <td>Product Width</td> <td>4.88 in</td> </tr> <tr> <td>Product Height</td> <td>1.92 in</td> </tr> <tr> <td>Stud Size</td> <td>1/2 in</td> </tr> <tr> <td>Stud Hole</td> <td>0.56 in</td> </tr> </tbody> </table> | <table><tbody><tr><td>Voltage - Maximum</td><td>35000</td></tr><tr><td>Voltage Rating</td><td>35 kV</td></tr></tbody></table> | <table><tbody><tr><td>Temperature Rating</td><td>90&deg;C</td></tr></tbody></table> | <table><tbody><tr><td>Conductor Size</td><td>1000 - 500 Kcmil</td></tr><tr><td>AL Conductor Str Range</td><td>500 Kcmil, 600 Kcmil, 700 Kcmil, 750 Kcmil, 800 Kcmil, 900 Kcmil, 1000 Kcmil</td></tr><tr><td>AL Conductor Str Size</td><td>500 - 1000 Kcmil</td></tr><tr><td>CU Conductor Sol/Str Range</td><td>500 Kcmil, 600 Kcmil, 700 Kcmil, 750 Kcmil, 800 Kcmil, 900 Kcmil, 1000 Kcmil</td></tr><tr><td>CU Conductor Sol/Str Size</td><td>1000 - 500 Kcmil</td></tr></tbody></table> | <ul class="feature-list"><li>Manufactured from high strength aluminum alloy</li><li>Chamfered entry</li><li>Electro-Tin plated for corrosion resistance</li><li>UL486A/B Listed for Wire Connectors</li><li>Suitable for use with either copper or aluminum conductors</li><li>Provides low contact resistance</li><li>Provides ease of installation</li></ul>
99038 | OEC 99038, Aluminium Mechanical Lug, Conductor Range 250 - 6, 4 Port, 4 Hole, 1/2 in Stud, Tin Plated, AL9CU | Mechanical | Mechanical Lugs | https://oec-americas.com/electrical/wp-content/uploads/2024/12/99038-1.webp, https://oec-americas.com/electrical/wp-content/uploads/2024/12/99038-2.webp, https://oec-americas.com/electrical/wp-content/uploads/2024/12/99038-3.webp | Material | Aluminium | 1 | Conductor Size | 250 Kcmil - 6 AWG | 1 | Number of Conductor | 4 | 1 | Mounting Bolt/Stud Size | 1/2 in | 1 | <table> <tbody> <tr> <td>Product Description</td> <td>Aluminium Mechanical Lug, Conductor Range 250 - 6, 4 Port, 4 Hole, 1/2 in Stud</td> </tr> <tr> <td>Catalog ID</td> <td>99038</td> </tr> <tr> <td>UPC</td> <td>840449608555</td> </tr> <tr> <td>Application</td> <td>Terminating Connector</td> </tr> <tr> <td>Brand</td> <td>OEC</td> </tr> <tr> <td>Inner Box Quantity</td> <td></td> </tr> <tr> <td>Master Box Quantity</td> <td></td> </tr> </tbody> </table> | <table><tbody><tr><td>Connector Type</td><td>Mechanical</td></tr><tr><td>Conductor Type</td><td>Aluminium / Copper</td></tr><tr><td>Standard Material</td><td>Aluminium</td></tr><tr><td>Standard Finish</td><td>Electro Tin Plated</td></tr><tr><td>Number of Holes</td><td>4</td></tr><tr><td>Number of Conductor</td><td>4</td></tr><tr><td>Screw Type</td><td>Allen Hex</td></tr><tr><td>Torque</td><td>225 in-lbs</td></tr></tbody></table> | <table><tbody><tr><td>cULus</td><td>Yes</td></tr><tr><td>CSA</td><td>Yes</td></tr><tr><td>RoHS</td><td>Yes</td></tr></tbody></table> | <table><tbody><tr><td>Product Length</td><td>4.13 in</td></tr><tr><td>Product Width</td><td>3.74 in</td></tr><tr><td>Product Height</td><td>1.25 in</td></tr><tr><td>Stud Size</td><td>1/2 in</td></tr><tr><td>Stud Hole</td><td>0.56 in</td></tr></tbody></table> | <table><tbody><tr><td>Voltage - Maximum</td><td>35000</td></tr><tr><td>Voltage Rating</td><td>35 kV</td></tr></tbody></table> | <table><tbody><tr><td>Temperature Rating</td><td>90&deg;C</td></tr></tbody></table> | <table><tbody><tr><td>Conductor Size</td><td>250 Kcmil - 6 AWG</td></tr><tr><td>AL Conductor Str Range</td><td>6 AWG, 4 AWG, 2 AWG, 1 AWG, 1/0 AWG, 2/0 AWG, 3/0 AWG, 250 Kcmil</td></tr><tr><td>AL Conductor Str Size</td><td>6 AWG - 250 Kcmil</td></tr><tr><td>CU Conductor Sol/Str Range</td><td>6 AWG, 4 AWG, 2 AWG, 1 AWG, 1/0 AWG, 2/0 AWG, 3/0 AWG, 250 Kcmil</td></tr><tr><td>CU Conductor Sol/Str Size</td><td>250 Kcmil - 6 AWG</td></tr></tbody></table> | <ul class="feature-list"><li>Manufactured from high strength aluminum alloy</li><li>Chamfered entry</li><li>Electro-Tin plated for corrosion resistance</li><li>UL486A/B Listed for Wire Connectors</li><li>Suitable for use with either copper or aluminum conductors</li><li>Provides low contact resistance</li><li>Provides ease of installation</li></ul>
99039 | OEC 99039, Aluminium Mechanical Lug, Conductor Range 350 - 6, 4 Port, 4 Hole, 1/2 in Stud, Tin Plated, AL9CU | Mechanical | Mechanical Lugs | https://oec-americas.com/electrical/wp-content/uploads/2024/12/99039-1.webp | Material | Aluminium | 1 | Conductor Size | 350 Kcmil - 6 AWG | 1 | Number of Conductor | 4 | 1 | Mounting Bolt/Stud Size | 1/2 in | 1 | <table> <tbody> <tr> <td>Product Description</td> <td>Aluminium Mechanical Lug, Conductor Range 350 - 6, 4 Port, 4 Hole, 1/2 in Stud</td> </tr> <tr> <td>Catalog ID</td> <td>99039</td> </tr> <tr> <td>UPC</td> <td>840449608562</td> </tr> <tr> <td>Application</td> <td>Terminating Connector</td> </tr> <tr> <td>Brand</td> <td>OEC</td> </tr> <tr> <td>Inner Box Quantity</td> <td></td> </tr> <tr> <td>Master Box Quantity</td> <td></td> </tr> </tbody> </table> | <table><tbody><tr><td>Connector Type</td><td>Mechanical</td></tr><tr><td>Conductor Type</td><td>Aluminium / Copper</td></tr><tr><td>Standard Material</td><td>Aluminium</td></tr><tr><td>Standard Finish</td><td>Electro Tin Plated</td></tr><tr><td>Number of Holes</td><td>4</td></tr><tr><td>Number of Conductor</td><td>4</td></tr><tr><td>Screw Type</td><td>Allen Hex</td></tr><tr><td>Torque</td><td>225 in-lbs</td></tr></tbody></table> | <table><tbody><tr><td>cULus</td><td>Yes</td></tr><tr><td>CSA</td><td>Yes</td></tr><tr><td>RoHS</td><td>Yes</td></tr></tbody></table> | <table><tbody><tr><td>Product Length</td><td>4.13 in</td></tr><tr><td>Product Width</td><td>3.94 in</td></tr><tr><td>Product Height</td><td>1.25 in</td></tr><tr><td>Stud Size</td><td>1/2 in</td></tr><tr><td>Stud Hole</td><td>0.56 in</td></tr></tbody></table> | <table><tbody><tr><td>Voltage - Maximum</td><td>35000</td></tr><tr><td>Voltage Rating</td><td>35 kV</td></tr></tbody></table> | <table><tbody><tr><td>Temperature Rating</td><td>90&deg;C</td></tr></tbody></table> | <table><tbody><tr><td>Conductor Size</td><td>350 Kcmil - 6 AWG</td></tr><tr><td>AL Conductor Str Range</td><td>6 AWG, 4 AWG, 2 AWG, 1 AWG, 1/0 AWG, 2/0 AWG, 3/0 AWG, 250 Kcmil, 300 Kcmil, 350 Kcmil</td></tr><tr><td>AL Conductor Str Size</td><td>6 AWG - 350 Kcmil</td></tr><tr><td>CU Conductor Sol/Str Range</td><td>6 AWG, 4 AWG, 2 AWG, 1 AWG, 1/0 AWG, 2/0 AWG, 3/0 AWG, 250 Kcmil, 300 Kcmil, 350 Kcmil</td></tr><tr><td>CU Conductor Sol/Str Size</td><td>350 Kcmil - 6 AWG</td></tr></tbody></table> | <ul class="feature-list"><li>Manufactured from high strength aluminum alloy</li><li>Chamfered entry</li><li>Electro-Tin plated for corrosion resistance</li><li>UL486A/B Listed for Wire Connectors</li><li>Suitable for use with either copper or aluminum conductors</li><li>Provides low contact resistance</li><li>Provides ease of installation</li></ul> | https://oec-americas.com/electrical/wp-content/uploads/product-images/94.pdf
99041 | OEC 99041, Aluminium Mechanical Lug, Conductor Range 1000 - 300, 4 Port, 4 Hole, 1/2 in Stud, Tin Plated, AL9CU | Mechanical | Mechanical Lugs | https://oec-americas.com/electrical/wp-content/uploads/2024/12/99041-1.webp | Material | Aluminium | 1 | Conductor Size | 1000 - 300 Kcmil | 1 | Number of Conductor | 4 | 1 | Mounting Bolt/Stud Size | 1/2 in | 1 | <table><tbody><tr><td>Product Description</td><td>Aluminium Mechanical Lug, Conductor Range 1000 - 300, 4 Port, 4 Hole, 1/2 in Stud</td></tr><tr><td>Catalog ID</td><td>99041</td></tr><tr><td>UPC</td><td></td></tr><tr><td>Application</td><td>Terminating Connector</td></tr><tr><td>Brand</td><td>OEC</td></tr><tr><td>Inner Box Quantity</td><td></td></tr><tr><td>Master Box Quantity</td><td></td></tr></tbody></table> | <table><tbody><tr><td>Connector Type</td><td>Mechanical</td></tr><tr><td>Conductor Type</td><td>Aluminium / Copper</td></tr><tr><td>Standard Material</td><td>Aluminium</td></tr><tr><td>Standard Finish</td><td>Electro Tin Plated</td></tr><tr><td>Number of Holes</td><td>4</td></tr><tr><td>Number of Conductor</td><td>4</td></tr><tr><td>Screw Type</td><td>Allen Hex</td></tr><tr><td>Torque</td><td>600 in-lbs</td></tr></tbody></table> | <table><tbody><tr><td>cULus</td><td>Yes</td></tr><tr><td>CSA</td><td>Yes</td></tr><tr><td>RoHS</td><td>Yes</td></tr></tbody></table> | <table> <tbody> <tr> <td>Product Length</td> <td>4.97 in</td> </tr> <tr> <td>Product Width</td> <td>6.57 in</td> </tr> <tr> <td>Product Height</td> <td>1.92 in</td> </tr> <tr> <td>Stud Size</td> <td>1/2 in</td> </tr> <tr> <td>Stud Hole</td> <td>0.56 in</td> </tr> </tbody> </table> | <table><tbody><tr><td>Voltage - Maximum</td><td>35000</td></tr><tr><td>Voltage Rating</td><td>35 kV</td></tr></tbody></table> | <table><tbody><tr><td>Temperature Rating</td><td>90&deg;C</td></tr></tbody></table> | <table><tbody><tr><td>Conductor Size</td><td>1000 - 300 Kcmil</td></tr><tr><td>AL Conductor Str Range</td><td>300 Kcmil, 350 Kcmil, 400 Kcmil, 500 Kcmil, 600 Kcmil, 700 Kcmil, 750 Kcmil, 800 Kcmil, 900 Kcmil, 1000 Kcmil</td></tr><tr><td>AL Conductor Str Size</td><td>300 - 1000 Kcmil</td></tr><tr><td>CU Conductor Sol/Str Range</td><td>300 Kcmil, 400 Kcmil, 500 Kcmil, 600 Kcmil, 700 Kcmil, 750 Kcmil, 800 Kcmil, 900 Kcmil, 1000 Kcmil</td></tr><tr><td>CU Conductor Sol/Str Size</td><td>1000 - 300 Kcmil</td></tr></tbody></table> | <ul class="feature-list"><li>Manufactured from high strength aluminum alloy</li><li>Chamfered entry</li><li>Electro-Tin plated for corrosion resistance</li><li>UL486A/B Listed for Wire Connectors</li><li>Suitable for use with either copper or aluminum conductors</li><li>Provides low contact resistance</li><li>Provides ease of installation</li></ul>
99040 | OEC 99040, Aluminium Mechanical Lug, Conductor Range 600 - 2, 4 Port, 4 Hole, 1/2 in Stud, Tin Plated, AL9CU | Mechanical | Mechanical Lugs | https://oec-americas.com/electrical/wp-content/uploads/2024/12/99040-1.webp | Material | Aluminium | 1 | Conductor Size | 600 Kcmil - 2 AWG | 1 | Number of Conductor | 4 | 1 | Mounting Bolt/Stud Size | 1/2 in | 1 | <table><tbody><tr><td>Product Description</td><td>Aluminium Mechanical Lug, Conductor Range 600 - 2, 4 Port, 4 Hole, 1/2 in Stud</td></tr><tr><td>Catalog ID</td><td>99040</td></tr><tr><td>UPC</td><td></td></tr><tr><td>Application</td><td>Terminating Connector</td></tr><tr><td>Brand</td><td>OEC</td></tr><tr><td>Inner Box Quantity</td><td></td></tr><tr><td>Master Box Quantity</td><td></td></tr></tbody></table> | <table><tbody><tr><td>Connector Type</td><td>Mechanical</td></tr><tr><td>Conductor Type</td><td>Aluminium / Copper</td></tr><tr><td>Standard Material</td><td>Aluminium</td></tr><tr><td>Standard Finish</td><td>Electro Tin Plated</td></tr><tr><td>Number of Holes</td><td>4</td></tr><tr><td>Number of Conductor</td><td>4</td></tr><tr><td>Screw Type</td><td>Allen Hex</td></tr><tr><td>Torque</td><td>400 in-lbs</td></tr></tbody></table> | <table><tbody><tr><td>cULus</td><td>Yes</td></tr><tr><td>CSA</td><td>Yes</td></tr><tr><td>RoHS</td><td>Yes</td></tr></tbody></table> | <table> <tbody> <tr> <td>Product Length</td> <td>5.58 in</td> </tr> <tr> <td>Product Width</td> <td>5.00 in</td> </tr> <tr> <td>Product Height</td> <td>1.62 in</td> </tr> <tr> <td>Stud Size</td> <td>1/2 in</td> </tr> <tr> <td>Stud Hole</td> <td>0.56 in</td> </tr> </tbody> </table> | <table><tbody><tr><td>Voltage - Maximum</td><td>35000</td></tr><tr><td>Voltage Rating</td><td>35 kV</td></tr></tbody></table> | <table><tbody><tr><td>Temperature Rating</td><td>90&deg;C</td></tr></tbody></table> | <table><tbody><tr><td>Conductor Size</td><td>600 Kcmil - 2 AWG</td></tr><tr><td>AL Conductor Str Range</td><td>2 AWG, 1 AWG, 1/0 AWG, 2/0 AWG, 3/0 AWG, 250 Kcmil, 300 Kcmil, 350 Kcmil, 400 Kcmil, 500 Kcmil, 600 Kcmil</td></tr><tr><td>AL Conductor Str Size</td><td>2 AWG - 600 Kcmil</td></tr><tr><td>CU Conductor Sol/Str Range</td><td>2 AWG, 1 AWG, 1/0 AWG, 2/0 AWG, 3/0 AWG, 250 Kcmil, 300 Kcmil, 350 Kcmil, 400 Kcmil, 500 Kcmil, 600 Kcmil</td></tr><tr><td>CU Conductor Sol/Str Size</td><td>600 Kcmil - 2 AWG</td></tr></tbody></table> | <ul class="feature-list"><li>Manufactured from high strength aluminum alloy</li><li>Chamfered entry</li><li>Electro-Tin plated for corrosion resistance</li><li>UL486A/B Listed for Wire Connectors</li><li>Suitable for use with either copper or aluminum conductors</li><li>Provides low contact resistance</li><li>Provides ease of installation</li></ul>
99041A | OEC 99041A, Aluminium Mechanical Lug, Conductor Range 1000 - 350, 4 Port, 4 Hole, 1/2 in Stud, Tin Plated, AL9CU | Mechanical | Mechanical Lugs | https://oec-americas.com/electrical/wp-content/uploads/2024/12/99041A-1.webp | Material | Aluminium | 1 | Conductor Size | 1000 - 350 Kcmil | 1 | Number of Conductor | 4 | 1 | Mounting Bolt/Stud Size | 1/2 in | 1 | <table><tbody><tr><td>Product Description</td><td>Aluminium Mechanical Lug, Conductor Range 1000 - 350, 4 Port, 4 Hole, 1/2 in Stud</td></tr><tr><td>Catalog ID</td><td>99041A</td></tr><tr><td>UPC</td><td></td></tr><tr><td>Application</td><td>Terminating Connector</td></tr><tr><td>Brand</td><td>OEC</td></tr><tr><td>Inner Box Quantity</td><td></td></tr><tr><td>Master Box Quantity</td><td></td></tr></tbody></table> | <table><tbody><tr><td>Connector Type</td><td>Mechanical</td></tr><tr><td>Conductor Type</td><td>Aluminium / Copper</td></tr><tr><td>Standard Material</td><td>Aluminium</td></tr><tr><td>Standard Finish</td><td>Electro Tin Plated</td></tr><tr><td>Number of Holes</td><td>4</td></tr><tr><td>Number of Conductor</td><td>4</td></tr><tr><td>Screw Type</td><td>Allen Hex</td></tr><tr><td>Torque</td><td>600 in-lbs</td></tr></tbody></table> | <table><tbody><tr><td>cULus</td><td>Yes</td></tr><tr><td>CSA</td><td>Yes</td></tr><tr><td>RoHS</td><td>Yes</td></tr></tbody></table> | <table><tbody><tr><td>Product Length</td><td>5.75 in</td></tr><tr><td>Product Width</td><td>5.97 in</td></tr><tr><td>Product Height</td><td>1.94 in</td></tr><tr><td>Stud Size</td><td>1/2 in</td></tr><tr><td>Stud Hole</td><td>0.56 in</td></tr></tbody></table> | <table><tbody><tr><td>Voltage - Maximum</td><td>35000</td></tr><tr><td>Voltage Rating</td><td>35 kV</td></tr></tbody></table> | <table><tbody><tr><td>Temperature Rating</td><td>90&deg;C</td></tr></tbody></table> | <table><tbody><tr><td>Conductor Size</td><td>1000 - 350 Kcmil</td></tr><tr><td>AL Conductor Str Range</td><td>350 Kcmil, 400 Kcmil, 500 Kcmil, 600 Kcmil, 700 Kcmil, 750 Kcmil, 800 Kcmil, 900 Kcmil, 1000 Kcmil</td></tr><tr><td>AL Conductor Str Size</td><td>350 - 1000 Kcmil</td></tr><tr><td>CU Conductor Sol/Str Range</td><td>350 Kcmil, 400 Kcmil, 500 Kcmil, 600 Kcmil, 700 Kcmil, 750 Kcmil, 800 Kcmil, 900 Kcmil, 1000 Kcmil</td></tr><tr><td>CU Conductor Sol/Str Size</td><td>1000 - 350 Kcmil</td></tr></tbody></table> | <ul class="feature-list"><li>Manufactured from high strength aluminum alloy</li><li>Chamfered entry</li><li>Electro-Tin plated for corrosion resistance</li><li>UL486A/B Listed for Wire Connectors</li><li>Suitable for use with either copper or aluminum conductors</li><li>Provides low contact resistance</li><li>Provides ease of installation</li></ul> | https://oec-americas.com/electrical/wp-content/uploads/product-images/94.pdf
99042 | OEC 99042, Aluminium Mechanical Lug, Conductor Range 600 - 2, 4 Port, 8 Hole, 1/2 in Stud, Tin Plated, AL9CU | Mechanical | Mechanical Lugs | https://oec-americas.com/electrical/wp-content/uploads/2024/12/99042-1.webp | Material | Aluminium | 1 | Conductor Size | 600 Kcmil - 2 AWG | 1 | Number of Conductor | 4 | 1 | Mounting Bolt/Stud Size | 1/2 in | 1 | <table> <tbody> <tr> <td>Product Description</td> <td>Aluminium Mechanical Lug, Conductor Range 600 - 2, 4 Port, 8 Hole, 1/2 in Stud</td> </tr> <tr> <td>Catalog ID</td> <td>99042</td> </tr> <tr> <td>UPC</td> <td>840449608579</td> </tr> <tr> <td>Application</td> <td>Terminating Connector</td> </tr> <tr> <td>Brand</td> <td>OEC</td> </tr> <tr> <td>Inner Box Quantity</td> <td></td> </tr> <tr> <td>Master Box Quantity</td> <td></td> </tr> </tbody> </table> | <table><tbody><tr><td>Connector Type</td><td>Mechanical</td></tr><tr><td>Conductor Type</td><td>Aluminium / Copper</td></tr><tr><td>Standard Material</td><td>Aluminium</td></tr><tr><td>Standard Finish</td><td>Electro Tin Plated</td></tr><tr><td>Number of Holes</td><td>8</td></tr><tr><td>Number of Conductor</td><td>4</td></tr><tr><td>Screw Type</td><td>Allen Hex</td></tr><tr><td>Torque</td><td>400 in-lbs</td></tr></tbody></table> | <table><tbody><tr><td>cULus</td><td>Yes</td></tr><tr><td>CSA</td><td>Yes</td></tr><tr><td>RoHS</td><td>Yes</td></tr></tbody></table> | <table><tbody><tr><td>Product Length</td><td>5.58 in</td></tr><tr><td>Product Width</td><td>5.51 in</td></tr><tr><td>Product Height</td><td>1.62 in</td></tr><tr><td>Stud Size</td><td>1/2 in</td></tr><tr><td>Stud Hole</td><td>0.56 in</td></tr></tbody></table> | <table><tbody><tr><td>Voltage - Maximum</td><td>35000</td></tr><tr><td>Voltage Rating</td><td>35 kV</td></tr></tbody></table> | <table><tbody><tr><td>Temperature Rating</td><td>90&deg;C</td></tr></tbody></table> | <table><tbody><tr><td>Conductor Size</td><td>600 Kcmil - 2 AWG</td></tr><tr><td>AL Conductor Str Range</td><td>2 AWG, 1 AWG, 1/0 AWG, 2/0 AWG, 3/0 AWG, 250 Kcmil, 300 Kcmil, 350 Kcmil, 400 Kcmil, 500 Kcmil, 600 Kcmil</td></tr><tr><td>AL Conductor Str Size</td><td>2 AWG - 600 Kcmil</td></tr><tr><td>CU Conductor Sol/Str Range</td><td>2 AWG, 1 AWG, 1/0 AWG, 2/0 AWG, 3/0 AWG, 250 Kcmil, 300 Kcmil, 350 Kcmil, 400 Kcmil, 500 Kcmil, 600 Kcmil</td></tr><tr><td>CU Conductor Sol/Str Size</td><td>600 Kcmil - 2 AWG</td></tr></tbody></table> | <ul class="feature-list"><li>Manufactured from high strength aluminum alloy</li><li>Chamfered entry</li><li>Electro-Tin plated for corrosion resistance</li><li>UL486A/B Listed for Wire Connectors</li><li>Suitable for use with either copper or aluminum conductors</li><li>Provides low contact resistance</li><li>Provides ease of installation</li></ul> | https://oec-americas.com/electrical/wp-content/uploads/product-images/94.pdf
99043 | OEC 99043, Aluminium Mechanical Lug, Conductor Range 1000 - 350, 4 Port, 8 Hole, 1/2 in Stud, Tin Plated, AL9CU | Mechanical | Mechanical Lugs | https://oec-americas.com/electrical/wp-content/uploads/2024/12/99043-1.webp | Material | Aluminium | 1 | Conductor Size | 1000 - 350 Kcmil | 1 | Number of Conductor | 4 | 1 | Mounting Bolt/Stud Size | 1/2 in | 1 | <table><tbody><tr><td>Product Description</td><td>Aluminium Mechanical Lug, Conductor Range 1000 - 350, 4 Port, 8 Hole, 1/2 in Stud</td></tr><tr><td>Catalog ID</td><td>99043</td></tr><tr><td>UPC</td><td></td></tr><tr><td>Application</td><td>Terminating Connector</td></tr><tr><td>Brand</td><td>OEC</td></tr><tr><td>Inner Box Quantity</td><td></td></tr><tr><td>Master Box Quantity</td><td></td></tr></tbody></table> | <table><tbody><tr><td>Connector Type</td><td>Mechanical</td></tr><tr><td>Conductor Type</td><td>Aluminium / Copper</td></tr><tr><td>Standard Material</td><td>Aluminium</td></tr><tr><td>Standard Finish</td><td>Electro Tin Plated</td></tr><tr><td>Number of Holes</td><td>10</td></tr><tr><td>Number of Conductor</td><td>4</td></tr><tr><td>Screw Type</td><td>Allen Hex</td></tr><tr><td>Torque</td><td>600 in-lbs</td></tr></tbody></table> | <table><tbody><tr><td>cULus</td><td>Yes</td></tr><tr><td>CSA</td><td>Yes</td></tr><tr><td>RoHS</td><td>Yes</td></tr></tbody></table> | <table><tbody><tr><td>Product Length</td><td>5.75 in</td></tr><tr><td>Product Width</td><td>5.50 in</td></tr><tr><td>Product Height</td><td>1.94 in</td></tr><tr><td>Stud Size</td><td>1/2 in</td></tr><tr><td>Stud Hole</td><td>0.56 in</td></tr></tbody></table> | <table><tbody><tr><td>Voltage - Maximum</td><td>35000</td></tr><tr><td>Voltage Rating</td><td>35 kV</td></tr></tbody></table> | <table><tbody><tr><td>Temperature Rating</td><td>90&deg;C</td></tr></tbody></table> | <table><tbody><tr><td>Conductor Size</td><td>1000 - 350 Kcmil</td></tr><tr><td>AL Conductor Str Range</td><td>350 Kcmil, 400 Kcmil, 500 Kcmil, 600 Kcmil, 700 Kcmil, 750 Kcmil, 800 Kcmil, 900 Kcmil, 1000 Kcmil</td></tr><tr><td>AL Conductor Str Size</td><td>350 - 1000 Kcmil</td></tr><tr><td>CU Conductor Sol/Str Range</td><td>350 Kcmil, 400 Kcmil, 500 Kcmil, 600 Kcmil, 700 Kcmil, 750 Kcmil, 800 Kcmil, 900 Kcmil, 1000 Kcmil</td></tr><tr><td>CU Conductor Sol/Str Size</td><td>1000 - 350 Kcmil</td></tr></tbody></table> | <ul class="feature-list"><li>Manufactured from high strength aluminum alloy</li><li>Chamfered entry</li><li>Electro-Tin plated for corrosion resistance</li><li>UL486A/B Listed for Wire Connectors</li><li>Suitable for use with either copper or aluminum conductors</li><li>Provides low contact resistance</li><li>Provides ease of installation</li></ul> | https://oec-americas.com/electrical/wp-content/uploads/product-images/94.pdf
99941 | OEC 99941, Aluminium Mechanical Lug, I-Beam Style, Conductor Range 1/0 - 14, 4 Port, 2 Hole, 3/8 in Stud, Tin Plated, AL9CU | Mechanical | Mechanical Lugs | https://oec-americas.com/electrical/wp-content/uploads/2024/10/99941-1.webp | Material | Aluminium | 1 | Conductor Size | 1/0 - 14 AWG | 1 | Number of Conductor | 4 | 1 | Mounting Bolt/Stud Size | 3/8 in | 1 | <table><tbody><tr><td>Product Description</td><td>Aluminium Mechanical Lug, I-Beam Style, Conductor Range 1/0 - 14, 4 Port, 2 Hole, 3/8 in Stud</td></tr><tr><td>Catalog ID</td><td>99941</td></tr><tr><td>UPC</td><td></td></tr><tr><td>Application</td><td>Terminating Connector</td></tr><tr><td>Brand</td><td>OEC</td></tr><tr><td>Inner Box Quantity</td><td></td></tr><tr><td>Master Box Quantity</td><td></td></tr></tbody></table> | <table><tbody><tr><td>Connector Type</td><td>Mechanical</td></tr><tr><td>Conductor Type</td><td>Aluminium / Copper</td></tr><tr><td>Standard Material</td><td>Aluminium</td></tr><tr><td>Standard Finish</td><td>Electro Tin Plated</td></tr><tr><td>Number of Holes</td><td>2</td></tr><tr><td>Number of Conductor</td><td>4</td></tr><tr><td>Screw Type</td><td>Allen Hex</td></tr><tr><td>Torque</td><td>120 in-lbs</td></tr></tbody></table> | <table><tbody><tr><td>cULus</td><td>Yes</td></tr><tr><td>CSA</td><td>Yes</td></tr><tr><td>RoHS</td><td>Yes</td></tr></tbody></table> | <table> <tbody> <tr> <td>Product Length</td> <td>1.31 in</td> </tr> <tr> <td>Product Width</td> <td>2.24 in</td> </tr> <tr> <td>Product Height</td> <td>0.77 in</td> </tr> <tr> <td>Stud Size</td> <td>3/8 in</td> </tr> <tr> <td>Stud Hole</td> <td>0.41 in</td> </tr> </tbody> </table> | <table><tbody><tr><td>Voltage - Maximum</td><td>35000</td></tr><tr><td>Voltage Rating</td><td>35 kV</td></tr></tbody></table> | <table><tbody><tr><td>Temperature Rating</td><td>90&deg;C</td></tr></tbody></table> | <table><tbody><tr><td>Conductor Size</td><td>1/0 - 14 AWG</td></tr><tr><td>AL Conductor Str Range</td><td>12 AWG, 10 AWG, 8 AWG, 6 AWG, 4 AWG, 2 AWG, 1 AWG, 1/0 AWG</td></tr><tr><td>AL Conductor Str Size</td><td>12 - 1/0 AWG</td></tr><tr><td>CU Conductor Sol/Str Range</td><td>14 AWG, 12 AWG, 10 AWG, 8 AWG, 6 AWG, 4 AWG, 2 AWG, 1 AWG, 1/0 AWG</td></tr><tr><td>CU Conductor Sol/Str Size</td><td>1/0 - 14 AWG</td></tr></tbody></table> | <ul class="feature-list"><li>Manufactured from high strength aluminum alloy</li><li>Chamfered entry</li><li>Electro-Tin plated for corrosion resistance</li><li>UL486A/B Listed for Wire Connectors</li><li>Suitable for use with either copper or aluminum conductors</li><li>Provides low contact resistance</li><li>Provides ease of installation</li></ul>
99942 | OEC 99942, Aluminium Mechanical Lug, I-Beam Style, Conductor Range 2/0 - 14, 4 Port, 2 Hole, 3/8 in Stud, Tin Plated, AL9CU | Mechanical | Mechanical Lugs | https://oec-americas.com/electrical/wp-content/uploads/2024/12/99942-1.webp | Material | Aluminium | 1 | Conductor Size | 2/0 - 14 AWG | 1 | Number of Conductor | 4 | 1 | Mounting Bolt/Stud Size | 3/8 in | 1 | <table><tbody><tr><td>Product Description</td><td>Aluminium Mechanical Lug, I-Beam Style, Conductor Range 2/0 - 14, 4 Port, 2 Hole, 3/8 in Stud</td></tr><tr><td>Catalog ID</td><td>99942</td></tr><tr><td>UPC</td><td></td></tr><tr><td>Application</td><td>Terminating Connector</td></tr><tr><td>Brand</td><td>OEC</td></tr><tr><td>Inner Box Quantity</td><td></td></tr><tr><td>Master Box Quantity</td><td></td></tr></tbody></table> | <table><tbody><tr><td>Connector Type</td><td>Mechanical</td></tr><tr><td>Conductor Type</td><td>Aluminium / Copper</td></tr><tr><td>Standard Material</td><td>Aluminium</td></tr><tr><td>Standard Finish</td><td>Electro Tin Plated</td></tr><tr><td>Number of Holes</td><td>2</td></tr><tr><td>Number of Conductor</td><td>4</td></tr><tr><td>Screw Type</td><td>Allen Hex</td></tr><tr><td>Torque</td><td>120 in-lbs</td></tr></tbody></table> | <table><tbody><tr><td>cULus</td><td>Yes</td></tr><tr><td>CSA</td><td>Yes</td></tr><tr><td>RoHS</td><td>Yes</td></tr></tbody></table> | <table> <tbody> <tr> <td>Product Length</td> <td>1.31 in</td> </tr> <tr> <td>Product Width</td> <td>2.48 in</td> </tr> <tr> <td>Product Height</td> <td>0.85 in</td> </tr> <tr> <td>Stud Size</td> <td>3/8 in</td> </tr> <tr> <td>Stud Hole</td> <td>0.41 in</td> </tr> </tbody> </table> | <table><tbody><tr><td>Voltage - Maximum</td><td>35000</td></tr><tr><td>Voltage Rating</td><td>35 kV</td></tr></tbody></table> | <table><tbody><tr><td>Temperature Rating</td><td>90&deg;C</td></tr></tbody></table> | <table><tbody><tr><td>Conductor Size</td><td>2/0 - 14 AWG</td></tr><tr><td>AL Conductor Str Range</td><td>12 AWG, 10 AWG, 8 AWG, 6 AWG, 4 AWG, 2 AWG, 1 AWG, 1/0 AWG, 2/0 AWG</td></tr><tr><td>AL Conductor Str Size</td><td>12 - 2/0 AWG</td></tr><tr><td>CU Conductor Sol/Str Range</td><td>14 AWG, 12 AWG, 10 AWG, 8 AWG, 6 AWG, 4 AWG, 2 AWG, 1 AWG, 1/0 AWG, 2/0 AWG</td></tr><tr><td>CU Conductor Sol/Str Size</td><td>2/0 - 14 AWG</td></tr></tbody></table> | <ul class="feature-list"><li>Manufactured from high strength aluminum alloy</li><li>Chamfered entry</li><li>Electro-Tin plated for corrosion resistance</li><li>UL486A/B Listed for Wire Connectors</li><li>Suitable for use with either copper or aluminum conductors</li><li>Provides low contact resistance</li><li>Provides ease of installation</li></ul>
99943 | OEC 99943, Aluminium Mechanical Lug, I-Beam Style, Conductor Range 250 - 6, 4 Port, 2 Hole, 1/2 in Stud, Tin Plated, AL9CU | Mechanical | Mechanical Lugs | https://oec-americas.com/electrical/wp-content/uploads/2024/12/99943-1.webp | Material | Aluminium | 1 | Conductor Size | 250 Kcmil - 6 AWG | 1 | Number of Conductor | 4 | 1 | Mounting Bolt/Stud Size | 1/2 in | 1 | <table><tbody><tr><td>Product Description</td><td>Aluminium Mechanical Lug, I-Beam Style, Conductor Range 250 - 6, 4 Port, 2 Hole, 1/2 in Stud</td></tr><tr><td>Catalog ID</td><td>99943</td></tr><tr><td>UPC</td><td></td></tr><tr><td>Application</td><td>Terminating Connector</td></tr><tr><td>Brand</td><td>OEC</td></tr><tr><td>Inner Box Quantity</td><td></td></tr><tr><td>Master Box Quantity</td><td></td></tr></tbody></table> | <table><tbody><tr><td>Connector Type</td><td>Mechanical</td></tr><tr><td>Conductor Type</td><td>Aluminium / Copper</td></tr><tr><td>Standard Material</td><td>Aluminium</td></tr><tr><td>Standard Finish</td><td>Electro Tin Plated</td></tr><tr><td>Number of Holes</td><td>2</td></tr><tr><td>Number of Conductor</td><td>4</td></tr><tr><td>Screw Type</td><td>Allen Hex</td></tr><tr><td>Torque</td><td>400 in-lbs</td></tr></tbody></table> | <table><tbody><tr><td>cULus</td><td>Yes</td></tr><tr><td>CSA</td><td>Yes</td></tr><tr><td>RoHS</td><td>Yes</td></tr></tbody></table> | <table> <tbody> <tr> <td>Product Length</td> <td>2.00 in</td> </tr> <tr> <td>Product Width</td> <td>3.27 in</td> </tr> <tr> <td>Product Height</td> <td>1.09 in</td> </tr> <tr> <td>Stud Size</td> <td>1/2 in</td> </tr> <tr> <td>Stud Hole</td> <td>0.56 in</td> </tr> </tbody> </table> | <table><tbody><tr><td>Voltage - Maximum</td><td>35000</td></tr><tr><td>Voltage Rating</td><td>35 kV</td></tr></tbody></table> | <table><tbody><tr><td>Temperature Rating</td><td>90&deg;C</td></tr></tbody></table> | <table><tbody><tr><td>Conductor Size</td><td>250 Kcmil - 6 AWG</td></tr><tr><td>AL Conductor Str Range</td><td>6 AWG, 4 AWG, 2 AWG, 1 AWG, 1/0 AWG, 2/0 AWG, 3/0 AWG, 250 Kcmil</td></tr><tr><td>AL Conductor Str Size</td><td>6 AWG - 250 Kcmil</td></tr><tr><td>CU Conductor Sol/Str Range</td><td>6 AWG, 4 AWG, 2 AWG, 1 AWG, 1/0 AWG, 2/0 AWG, 3/0 AWG, 250 Kcmil</td></tr><tr><td>CU Conductor Sol/Str Size</td><td>250 Kcmil - 6 AWG</td></tr></tbody></table> | <ul class="feature-list"><li>Manufactured from high strength aluminum alloy</li><li>Chamfered entry</li><li>Electro-Tin plated for corrosion resistance</li><li>UL486A/B Listed for Wire Connectors</li><li>Suitable for use with either copper or aluminum conductors</li><li>Provides low contact resistance</li><li>Provides ease of installation</li></ul>
99944 | OEC 99944, Aluminium Mechanical Lug, I-Beam Style, Conductor Range 350 - 6, 4 Port, 2 Hole, 1/2 in Stud, Tin Plated, AL9CU | Mechanical | Mechanical Lugs | https://oec-americas.com/electrical/wp-content/uploads/2024/12/99944-1.webp | Material | Aluminium | 1 | Conductor Size | 350 Kcmil - 6 AWG | 1 | Number of Conductor | 4 | 1 | Mounting Bolt/Stud Size | 1/2 in | 1 | <table><tbody><tr><td>Product Description</td><td>Aluminium Mechanical Lug, I-Beam Style, Conductor Range 350 - 6, 4 Port, 2 Hole, 1/2 in Stud</td></tr><tr><td>Catalog ID</td><td>99944</td></tr><tr><td>UPC</td><td></td></tr><tr><td>Application</td><td>Terminating Connector</td></tr><tr><td>Brand</td><td>OEC</td></tr><tr><td>Inner Box Quantity</td><td></td></tr><tr><td>Master Box Quantity</td><td></td></tr></tbody></table> | <table><tbody><tr><td>Connector Type</td><td>Mechanical</td></tr><tr><td>Conductor Type</td><td>Aluminium / Copper</td></tr><tr><td>Standard Material</td><td>Aluminium</td></tr><tr><td>Standard Finish</td><td>Electro Tin Plated</td></tr><tr><td>Number of Holes</td><td>2</td></tr><tr><td>Number of Conductor</td><td>4</td></tr><tr><td>Screw Type</td><td>Allen Hex</td></tr><tr><td>Torque</td><td>275 in-lbs</td></tr></tbody></table> | <table><tbody><tr><td>cULus</td><td>Yes</td></tr><tr><td>CSA</td><td>Yes</td></tr><tr><td>RoHS</td><td>Yes</td></tr></tbody></table> | <table> <tbody> <tr> <td>Product Length</td> <td>2.25 in</td> </tr> <tr> <td>Product Width</td> <td>4.00 in</td> </tr> <tr> <td>Product Height</td> <td>1.19 in</td> </tr> <tr> <td>Stud Size</td> <td>1/2 in</td> </tr> <tr> <td>Stud Hole</td> <td>0.56 in</td> </tr> </tbody> </table> | <table><tbody><tr><td>Voltage - Maximum</td><td>35000</td></tr><tr><td>Voltage Rating</td><td>35 kV</td></tr></tbody></table> | <table><tbody><tr><td>Temperature Rating</td><td>90&deg;C</td></tr></tbody></table> | <table><tbody><tr><td>Conductor Size</td><td>350 Kcmil - 6 AWG</td></tr><tr><td>AL Conductor Str Range</td><td>6 AWG, 4 AWG, 2 AWG, 1 AWG, 1/0 AWG, 2/0 AWG, 3/0 AWG, 250 Kcmil, 300 Kcmil, 350 Kcmil</td></tr><tr><td>AL Conductor Str Size</td><td>6 AWG - 350 Kcmil</td></tr><tr><td>CU Conductor Sol/Str Range</td><td>6 AWG, 4 AWG, 2 AWG, 1 AWG, 1/0 AWG, 2/0 AWG, 3/0 AWG, 250 Kcmil, 300 Kcmil, 350 Kcmil</td></tr><tr><td>CU Conductor Sol/Str Size</td><td>350 Kcmil - 6 AWG</td></tr></tbody></table> | <ul class="feature-list"><li>Manufactured from high strength aluminum alloy</li><li>Chamfered entry</li><li>Electro-Tin plated for corrosion resistance</li><li>UL486A/B Listed for Wire Connectors</li><li>Suitable for use with either copper or aluminum conductors</li><li>Provides low contact resistance</li><li>Provides ease of installation</li></ul>
99945 | OEC 99945, Aluminium Mechanical Lug, I-Beam Style, Conductor Range 500 - 4, 4 Port, 2 Hole, 1/2 in Stud, Tin Plated, AL9CU | Mechanical | Mechanical Lugs | https://oec-americas.com/electrical/wp-content/uploads/2024/12/99945-1.webp | Material | Aluminium | 1 | Conductor Size | 500 Kcmil - 4 AWG | 1 | Number of Conductor | 4 | 1 | Mounting Bolt/Stud Size | 1/2 in | 1 | <table> <tbody> <tr> <td>Product Description</td> <td>Aluminium Mechanical Lug, I-Beam Style, Conductor Range 500 - 4, 4 Port, 2 Hole, 1/2 in Stud</td> </tr> <tr> <td>Catalog ID</td> <td>99945</td> </tr> <tr> <td>UPC</td> <td></td> </tr> <tr> <td>Application</td> <td>Terminating Connector</td> </tr> <tr> <td>Brand</td> <td>OEC</td> </tr> <tr> <td>Inner Box Quantity</td> <td></td> </tr> <tr> <td>Master Box Quantity</td> <td></td> </tr> </tbody> </table> | <table> <tbody> <tr> <td>Connector Type</td> <td>Mechanical</td> </tr> <tr> <td>Conductor Type</td> <td>Aluminium / Copper</td> </tr> <tr> <td>Standard Material</td> <td>Aluminium</td> </tr> <tr> <td>Standard Finish</td> <td>Electro Tin Plated</td> </tr> <tr> <td>Number of Holes</td> <td>2</td> </tr> <tr> <td>Number of Conductor</td> <td>4</td> </tr> <tr> <td>Screw Type</td> <td>Allen Hex</td> </tr> <tr> <td>Torque</td> <td>531 in-lbs</td> </tr> </tbody> </table> | <table> <tbody> <tr> <td>cULus</td> <td>Yes</td> </tr> <tr> <td>CSA</td> <td>Yes</td> </tr> <tr> <td>RoHS</td> <td>Yes</td> </tr> </tbody> </table> | <table> <tbody> <tr> <td>Product Length</td> <td>2.82 in</td> </tr> <tr> <td>Product Width</td> <td>4.64 in</td> </tr> <tr> <td>Product Height</td> <td>1.49 in</td> </tr> <tr> <td>Stud Size</td> <td>1/2 in</td> </tr> <tr> <td>Stud Hole</td> <td>0.56 in</td> </tr> </tbody> </table> | <table> <tbody> <tr> <td>Voltage - Maximum</td> <td>35000</td> </tr> <tr> <td>Voltage Rating</td> <td>35 kV</td> </tr> </tbody> </table> | <table> <tbody> <tr> <td>Temperature Rating</td> <td>90°C</td> </tr> </tbody> </table> | <table> <tbody> <tr> <td>Conductor Size</td> <td>500 Kcmil - 4 AWG</td> </tr> <tr> <td>AL Conductor Str Range</td> <td>4 AWG, 2 AWG, 1 AWG, 1/0 AWG, 2/0 AWG, 3/0 AWG, 250 Kcmil, 300 Kcmil, 350 Kcmil, 400 Kcmil, 500 Kcmil</td> </tr> <tr> <td>AL Conductor Str Size</td> <td>4 AWG - 500 Kcmil</td> </tr> <tr> <td>CU Conductor Sol/Str Range</td> <td>4 AWG, 2 AWG, 1 AWG, 1/0 AWG, 2/0 AWG, 3/0 AWG, 250 Kcmil, 300 Kcmil, 350 Kcmil, 400 Kcmil, 500 Kcmil</td> </tr> <tr> <td>CU Conductor Sol/Str Size</td> <td>500 Kcmil - 4 AWG</td> </tr> </tbody> </table> | <ul class="feature-list"> <li>Manufactured from high strength aluminum alloy</li> <li>Chamfered entry</li> <li>Electro-Tin plated for corrosion resistance</li> <li>UL486A/B Listed for Wire Connectors</li> <li>Suitable for use with either copper or aluminum conductors</li> <li>Provides low contact resistance</li> <li>Provides ease of installation</li> </ul>
99946 | OEC 99946, Aluminium Mechanical Lug, I-Beam Style, Conductor Range 600 - 2, 4 Port, 2 Hole, 1/2 in Stud, Tin Plated, AL9CU | Mechanical | Mechanical Lugs | https://oec-americas.com/electrical/wp-content/uploads/2024/12/99946-1.webp | Material | Aluminium | 1 | Conductor Size | 600 Kcmil - 2 AWG | 1 | Number of Conductor | 4 | 1 | Mounting Bolt/Stud Size | 1/2 in | 1 | <table><tbody><tr><td>Product Description</td><td>Aluminium Mechanical Lug, I-Beam Style, Conductor Range 600 - 2, 4 Port, 2 Hole, 1/2 in Stud</td></tr><tr><td>Catalog ID</td><td>99946</td></tr><tr><td>UPC</td><td></td></tr><tr><td>Application</td><td>Terminating Connector</td></tr><tr><td>Brand</td><td>OEC</td></tr><tr><td>Inner Box Quantity</td><td></td></tr><tr><td>Master Box Quantity</td><td></td></tr></tbody></table> | <table><tbody><tr><td>Connector Type</td><td>Mechanical</td></tr><tr><td>Conductor Type</td><td>Aluminium / Copper</td></tr><tr><td>Standard Material</td><td>Aluminium</td></tr><tr><td>Standard Finish</td><td>Electro Tin Plated</td></tr><tr><td>Number of Holes</td><td>2</td></tr><tr><td>Number of Conductor</td><td>4</td></tr><tr><td>Screw Type</td><td>Allen Hex</td></tr><tr><td>Torque</td><td>500 in-lbs</td></tr></tbody></table> | <table><tbody><tr><td>cULus</td><td>Yes</td></tr><tr><td>CSA</td><td>Yes</td></tr><tr><td>RoHS</td><td>Yes</td></tr></tbody></table> | <table> <tbody> <tr> <td>Product Length</td> <td>2.82 in</td> </tr> <tr> <td>Product Width</td> <td>5.37 in</td> </tr> <tr> <td>Product Height</td> <td>1.49 in</td> </tr> <tr> <td>Stud Size</td> <td>1/2 in</td> </tr> <tr> <td>Stud Hole</td> <td>0.56 in</td> </tr> </tbody> </table> | <table><tbody><tr><td>Voltage - Maximum</td><td>35000</td></tr><tr><td>Voltage Rating</td><td>35 kV</td></tr></tbody></table> | <table><tbody><tr><td>Temperature Rating</td><td>90&deg;C</td></tr></tbody></table> | <table><tbody><tr><td>Conductor Size</td><td>600 Kcmil - 2 AWG</td></tr><tr><td>AL Conductor Str Range</td><td>2 AWG, 1 AWG, 1/0 AWG, 2/0 AWG, 3/0 AWG, 250 Kcmil, 300 Kcmil, 350 Kcmil, 400 Kcmil, 500 Kcmil, 600 Kcmil</td></tr><tr><td>AL Conductor Str Size</td><td>2 AWG - 600 Kcmil</td></tr><tr><td>CU Conductor Sol/Str Range</td><td>2 AWG, 1 AWG, 1/0 AWG, 2/0 AWG, 3/0 AWG, 250 Kcmil, 300 Kcmil, 350 Kcmil, 400 Kcmil, 500 Kcmil, 600 Kcmil</td></tr><tr><td>CU Conductor Sol/Str Size</td><td>600 Kcmil - 2 AWG</td></tr></tbody></table> | <ul class="feature-list"><li>Manufactured from high strength aluminum alloy</li><li>Chamfered entry</li><li>Electro-Tin plated for corrosion resistance</li><li>UL486A/B Listed for Wire Connectors</li><li>Suitable for use with either copper or aluminum conductors</li><li>Provides low contact resistance</li><li>Provides ease of installation</li></ul>
99947 | OEC 99947, Aluminium Mechanical Lug, I-Beam Style, Conductor Range 750 - 1/0, 4 Port, 2 Hole, 1/2 in Stud, Tin Plated, AL9CU | Mechanical | Mechanical Lugs | https://oec-americas.com/electrical/wp-content/uploads/2024/12/99947-1.webp | Material | Aluminium | 1 | Conductor Size | 750 Kcmil - 1/0 AWG | 1 | Number of Conductor | 4 | 1 | Mounting Bolt/Stud Size | 1/2 in | 1 | <table><tbody><tr><td>Product Description</td><td>Aluminium Mechanical Lug, I-Beam Style, Conductor Range 750 - 1/0, 4 Port, 2 Hole, 1/2 in Stud</td></tr><tr><td>Catalog ID</td><td>99947</td></tr><tr><td>UPC</td><td></td></tr><tr><td>Application</td><td>Terminating Connector</td></tr><tr><td>Brand</td><td>OEC</td></tr><tr><td>Inner Box Quantity</td><td></td></tr><tr><td>Master Box Quantity</td><td></td></tr></tbody></table> | <table><tbody><tr><td>Connector Type</td><td>Mechanical</td></tr><tr><td>Conductor Type</td><td>Aluminium / Copper</td></tr><tr><td>Standard Material</td><td>Aluminium</td></tr><tr><td>Standard Finish</td><td>Electro Tin Plated</td></tr><tr><td>Number of Holes</td><td>2</td></tr><tr><td>Number of Conductor</td><td>4</td></tr><tr><td>Screw Type</td><td>Allen Hex</td></tr><tr><td>Torque</td><td>500 in-lbs</td></tr></tbody></table> | <table><tbody><tr><td>cULus</td><td>Yes</td></tr><tr><td>CSA</td><td>Yes</td></tr><tr><td>RoHS</td><td>Yes</td></tr></tbody></table> | <table> <tbody> <tr> <td>Product Length</td> <td>2.82 in</td> </tr> <tr> <td>Product Width</td> <td>6.11 in</td> </tr> <tr> <td>Product Height</td> <td>1.81 in</td> </tr> <tr> <td>Stud Size</td> <td>1/2 in</td> </tr> <tr> <td>Stud Hole</td> <td>0.56 in</td> </tr> </tbody> </table> | <table><tbody><tr><td>Voltage - Maximum</td><td>35000</td></tr><tr><td>Voltage Rating</td><td>35 kV</td></tr></tbody></table> | <table><tbody><tr><td>Temperature Rating</td><td>90&deg;C</td></tr></tbody></table> | <table><tbody><tr><td>Conductor Size</td><td>750 Kcmil - 1/0 AWG</td></tr><tr><td>AL Conductor Str Range</td><td>1/0 AWG, 2/0 AWG, 3/0 AWG, 250 Kcmil, 300 Kcmil, 350 Kcmil, 400 Kcmil, 500 Kcmil, 600 Kcmill, 700 Kcmill, 750 Kcmil</td></tr><tr><td>AL Conductor Str Size</td><td>1/0 AWG - 750 Kcmil</td></tr><tr><td>CU Conductor Sol/Str Range</td><td>1/0 AWG, 2/0 AWG, 3/0 AWG, 250 Kcmil, 300 Kcmil, 350 Kcmil, 400 Kcmil, 500 Kcmil, 600 Kcmill, 700 Kcmill, 750 Kcmil</td></tr><tr><td>CU Conductor Sol/Str Size</td><td>750 Kcmil - 1/0 AWG</td></tr></tbody></table> | <ul class="feature-list"><li>Manufactured from high strength aluminum alloy</li><li>Chamfered entry</li><li>Electro-Tin plated for corrosion resistance</li><li>UL486A/B Listed for Wire Connectors</li><li>Suitable for use with either copper or aluminum conductors</li><li>Provides low contact resistance</li><li>Provides ease of installation</li></ul>
99948 | OEC 99948, Aluminium Mechanical Lug, I-Beam Style, Conductor Range 1000 - 500, 4 Port, 2 Hole, 1/2 in Stud, Tin Plated, AL9CU | Mechanical | Mechanical Lugs | https://oec-americas.com/electrical/wp-content/uploads/2024/12/99948-1.webp | Material | Aluminium | 1 | Conductor Size | 1000 - 500 Kcmil | 1 | Number of Conductor | 4 | 1 | Mounting Bolt/Stud Size | 1/2 in | 1 | <table><tbody><tr><td>Product Description</td><td>Aluminium Mechanical Lug, I-Beam Style, Conductor Range 1000 - 500, 4 Port, 2 Hole, 1/2 in Stud</td></tr><tr><td>Catalog ID</td><td>99948</td></tr><tr><td>UPC</td><td></td></tr><tr><td>Application</td><td>Terminating Connector</td></tr><tr><td>Brand</td><td>OEC</td></tr><tr><td>Inner Box Quantity</td><td></td></tr><tr><td>Master Box Quantity</td><td></td></tr></tbody></table> | <table><tbody><tr><td>Connector Type</td><td>Mechanical</td></tr><tr><td>Conductor Type</td><td>Aluminium / Copper</td></tr><tr><td>Standard Material</td><td>Aluminium</td></tr><tr><td>Standard Finish</td><td>Electro Tin Plated</td></tr><tr><td>Number of Holes</td><td>2</td></tr><tr><td>Number of Conductor</td><td>4</td></tr><tr><td>Screw Type</td><td>Allen Hex</td></tr><tr><td>Torque</td><td>796 in-lbs</td></tr></tbody></table> | <table><tbody><tr><td>cULus</td><td>Yes</td></tr><tr><td>CSA</td><td>Yes</td></tr><tr><td>RoHS</td><td>Yes</td></tr></tbody></table> | <table> <tbody> <tr> <td>Product Length</td> <td>3.22 in</td> </tr> <tr> <td>Product Width</td> <td>6.57 in</td> </tr> <tr> <td>Product Height</td> <td>1.92 in</td> </tr> <tr> <td>Stud Size</td> <td>1/2 in</td> </tr> <tr> <td>Stud Hole</td> <td>0.56 in</td> </tr> </tbody> </table> | <table><tbody><tr><td>Voltage - Maximum</td><td>35000</td></tr><tr><td>Voltage Rating</td><td>35 kV</td></tr></tbody></table> | <table><tbody><tr><td>Temperature Rating</td><td>90&deg;C</td></tr></tbody></table> | <table><tbody><tr><td>Conductor Size</td><td>1000 - 500 Kcmil</td></tr><tr><td>AL Conductor Str Range</td><td>500 Kcmil, 600 Kcmil, 700 Kcmil, 750 Kcmil, 800 Kcmil, 900 Kcmil, 1000 Kcmil</td></tr><tr><td>AL Conductor Str Size</td><td>500 - 1000 Kcmil</td></tr><tr><td>CU Conductor Sol/Str Range</td><td>500 Kcmil, 600 Kcmil, 700 Kcmil, 750 Kcmil, 800 Kcmil, 900 Kcmil, 1000 Kcmil</td></tr><tr><td>CU Conductor Sol/Str Size</td><td>1000 - 500 Kcmil</td></tr></tbody></table> | <ul class="feature-list"><li>Manufactured from high strength aluminum alloy</li><li>Chamfered entry</li><li>Electro-Tin plated for corrosion resistance</li><li>UL486A/B Listed for Wire Connectors</li><li>Suitable for use with either copper or aluminum conductors</li><li>Provides low contact resistance</li><li>Provides ease of installation</li></ul>
99941-4 | OEC 99941-4, Aluminium Mechanical Lug, I-Beam Style, Conductor Range 1/0 - 14, 4 Port, 4 Hole, 3/8 in Stud, Tin Plated, AL9CU | Mechanical | Mechanical Lugs | https://oec-americas.com/electrical/wp-content/uploads/2024/12/99941-4-1.webp | Material | Aluminium | 1 | Conductor Size | 1/0 - 14 AWG | 1 | Number of Conductor | 4 | 1 | Mounting Bolt/Stud Size | 3/8 in | 1 | <table><tbody><tr><td>Product Description</td><td>Aluminium Mechanical Lug, I-Beam Style, Conductor Range 1/0 - 14, 4 Port, 4 Hole, 3/8 in Stud</td></tr><tr><td>Catalog ID</td><td>99941-4</td></tr><tr><td>UPC</td><td></td></tr><tr><td>Application</td><td>Terminating Connector</td></tr><tr><td>Brand</td><td>OEC</td></tr><tr><td>Inner Box Quantity</td><td></td></tr><tr><td>Master Box Quantity</td><td></td></tr></tbody></table> | <table><tbody><tr><td>Connector Type</td><td>Mechanical</td></tr><tr><td>Conductor Type</td><td>Aluminium / Copper</td></tr><tr><td>Standard Material</td><td>Aluminium</td></tr><tr><td>Standard Finish</td><td>Electro Tin Plated</td></tr><tr><td>Number of Holes</td><td>4</td></tr><tr><td>Number of Conductor</td><td>4</td></tr><tr><td>Screw Type</td><td>Allen Hex</td></tr><tr><td>Torque</td><td>120 in-lbs</td></tr></tbody></table> | <table><tbody><tr><td>cULus</td><td>Yes</td></tr><tr><td>CSA</td><td>Yes</td></tr><tr><td>RoHS</td><td>Yes</td></tr></tbody></table> | <table> <tbody> <tr> <td>Product Length</td> <td>2.51 in</td> </tr> <tr> <td>Product Width</td> <td>2.24 in</td> </tr> <tr> <td>Product Height</td> <td>0.77 in</td> </tr> <tr> <td>Stud Size</td> <td>3/8 in</td> </tr> <tr> <td>Stud Hole</td> <td>0.41 in</td> </tr> </tbody> </table> | <table><tbody><tr><td>Voltage - Maximum</td><td>35000</td></tr><tr><td>Voltage Rating</td><td>35 kV</td></tr></tbody></table> | <table><tbody><tr><td>Temperature Rating</td><td>90&deg;C</td></tr></tbody></table> | <table><tbody><tr><td>Conductor Size</td><td>1/0 - 14 AWG</td></tr><tr><td>AL Conductor Str Range</td><td>12 AWG, 10 AWG, 8 AWG, 6 AWG, 4 AWG, 2 AWG, 1 AWG, 1/0 AWG</td></tr><tr><td>AL Conductor Str Size</td><td>12 - 1/0 AWG</td></tr><tr><td>CU Conductor Sol/Str Range</td><td>14 AWG, 12 AWG, 10 AWG, 8 AWG, 6 AWG, 4 AWG, 2 AWG, 1 AWG, 1/0 AWG</td></tr><tr><td>CU Conductor Sol/Str Size</td><td>1/0 - 14 AWG</td></tr></tbody></table> | <ul class="feature-list"><li>Manufactured from high strength aluminum alloy</li><li>Chamfered entry</li><li>Electro-Tin plated for corrosion resistance</li><li>UL486A/B Listed for Wire Connectors</li><li>Suitable for use with either copper or aluminum conductors</li><li>Provides low contact resistance</li><li>Provides ease of installation</li></ul>
99942-4 | OEC 99942-4, Aluminium Mechanical Lug, I-Beam Style, Conductor Range 2/0 - 14, 4 Port, 4 Hole, 3/8 in Stud, Tin Plated, AL9CU | Mechanical | Mechanical Lugs | https://oec-americas.com/electrical/wp-content/uploads/2024/12/99942-4-1.webp | Material | Aluminium | 1 | Conductor Size | 2/0 - 14 AWG | 1 | Number of Conductor | 4 | 1 | Mounting Bolt/Stud Size | 3/8 in | 1 | <table><tbody><tr><td>Product Description</td><td>Aluminium Mechanical Lug, I-Beam Style, Conductor Range 2/0 - 14, 4 Port, 4 Hole, 3/8 in Stud</td></tr><tr><td>Catalog ID</td><td>99942-4</td></tr><tr><td>UPC</td><td></td></tr><tr><td>Application</td><td>Terminating Connector</td></tr><tr><td>Brand</td><td>OEC</td></tr><tr><td>Inner Box Quantity</td><td></td></tr><tr><td>Master Box Quantity</td><td></td></tr></tbody></table> | <table><tbody><tr><td>Connector Type</td><td>Mechanical</td></tr><tr><td>Conductor Type</td><td>Aluminium / Copper</td></tr><tr><td>Standard Material</td><td>Aluminium</td></tr><tr><td>Standard Finish</td><td>Electro Tin Plated</td></tr><tr><td>Number of Holes</td><td>4</td></tr><tr><td>Number of Conductor</td><td>4</td></tr><tr><td>Screw Type</td><td>Allen Hex</td></tr><tr><td>Torque</td><td>120 in-lbs</td></tr></tbody></table> | <table><tbody><tr><td>cULus</td><td>Yes</td></tr><tr><td>CSA</td><td>Yes</td></tr><tr><td>RoHS</td><td>Yes</td></tr></tbody></table> | <table> <tbody> <tr> <td>Product Length</td> <td>2.51 in</td> </tr> <tr> <td>Product Width</td> <td>2.48 in</td> </tr> <tr> <td>Product Height</td> <td>0.85 in</td> </tr> <tr> <td>Stud Size</td> <td>3/8 in</td> </tr> <tr> <td>Stud Hole</td> <td>0.41 in</td> </tr> </tbody> </table> | <table><tbody><tr><td>Voltage - Maximum</td><td>35000</td></tr><tr><td>Voltage Rating</td><td>35 kV</td></tr></tbody></table> | <table><tbody><tr><td>Temperature Rating</td><td>90&deg;C</td></tr></tbody></table> | <table><tbody><tr><td>Conductor Size</td><td>2/0 - 14 AWG</td></tr><tr><td>AL Conductor Str Range</td><td>12 AWG, 10 AWG, 8 AWG, 6 AWG, 4 AWG, 2 AWG, 1 AWG, 1/0 AWG, 2/0 AWG</td></tr><tr><td>AL Conductor Str Size</td><td>12 - 2/0 AWG</td></tr><tr><td>CU Conductor Sol/Str Range</td><td>14 AWG, 12 AWG, 10 AWG, 8 AWG, 6 AWG, 4 AWG, 2 AWG, 1 AWG, 1/0 AWG, 2/0 AWG</td></tr><tr><td>CU Conductor Sol/Str Size</td><td>2/0 - 14 AWG</td></tr></tbody></table> | <ul class="feature-list"><li>Manufactured from high strength aluminum alloy</li><li>Chamfered entry</li><li>Electro-Tin plated for corrosion resistance</li><li>UL486A/B Listed for Wire Connectors</li><li>Suitable for use with either copper or aluminum conductors</li><li>Provides low contact resistance</li><li>Provides ease of installation</li></ul>
99943-4 | OEC 99943-4, Aluminium Mechanical Lug, I-Beam Style, Conductor Range 250 - 6, 4 Port, 4 Hole, 1/2 in Stud, Tin Plated, AL9CU | Mechanical | Mechanical Lugs | https://oec-americas.com/electrical/wp-content/uploads/2024/12/99943-4-1.webp | Material | Aluminium | 1 | Conductor Size | 250 Kcmil - 6 AWG | 1 | Number of Conductor | 4 | 1 | Mounting Bolt/Stud Size | 1/2 in | 1 | <table><tbody><tr><td>Product Description</td><td>Aluminium Mechanical Lug, I-Beam Style, Conductor Range 250 - 6, 4 Port, 4 Hole, 1/2 in Stud</td></tr><tr><td>Catalog ID</td><td>99943-4</td></tr><tr><td>UPC</td><td></td></tr><tr><td>Application</td><td>Terminating Connector</td></tr><tr><td>Brand</td><td>OEC</td></tr><tr><td>Inner Box Quantity</td><td></td></tr><tr><td>Master Box Quantity</td><td></td></tr></tbody></table> | <table><tbody><tr><td>Connector Type</td><td>Mechanical</td></tr><tr><td>Conductor Type</td><td>Aluminium / Copper</td></tr><tr><td>Standard Material</td><td>Aluminium</td></tr><tr><td>Standard Finish</td><td>Electro Tin Plated</td></tr><tr><td>Number of Holes</td><td>4</td></tr><tr><td>Number of Conductor</td><td>4</td></tr><tr><td>Screw Type</td><td>Allen Hex</td></tr><tr><td>Torque</td><td>400 in-lbs</td></tr></tbody></table> | <table><tbody><tr><td>cULus</td><td>Yes</td></tr><tr><td>CSA</td><td>Yes</td></tr><tr><td>RoHS</td><td>Yes</td></tr></tbody></table> | <table> <tbody> <tr> <td>Product Length</td> <td>4.00 in</td> </tr> <tr> <td>Product Width</td> <td>3.27 in</td> </tr> <tr> <td>Product Height</td> <td>1.09 in</td> </tr> <tr> <td>Stud Size</td> <td>1/2 in</td> </tr> <tr> <td>Stud Hole</td> <td>0.56 in</td> </tr> </tbody> </table> | <table><tbody><tr><td>Voltage - Maximum</td><td>35000</td></tr><tr><td>Voltage Rating</td><td>35 kV</td></tr></tbody></table> | <table><tbody><tr><td>Temperature Rating</td><td>90&deg;C</td></tr></tbody></table> | <table><tbody><tr><td>Conductor Size</td><td>250 Kcmil - 6 AWG</td></tr><tr><td>AL Conductor Str Range</td><td>6 AWG, 4 AWG, 2 AWG, 1 AWG, 1/0 AWG, 2/0 AWG, 3/0 AWG, 250 Kcmil</td></tr><tr><td>AL Conductor Str Size</td><td>6 AWG - 250 Kcmil</td></tr><tr><td>CU Conductor Sol/Str Range</td><td>6 AWG, 4 AWG, 2 AWG, 1 AWG, 1/0 AWG, 2/0 AWG, 3/0 AWG, 250 Kcmil</td></tr><tr><td>CU Conductor Sol/Str Size</td><td>250 Kcmil - 6 AWG</td></tr></tbody></table> | <ul class="feature-list"><li>Manufactured from high strength aluminum alloy</li><li>Chamfered entry</li><li>Electro-Tin plated for corrosion resistance</li><li>UL486A/B Listed for Wire Connectors</li><li>Suitable for use with either copper or aluminum conductors</li><li>Provides low contact resistance</li><li>Provides ease of installation</li></ul>
99944-4 | OEC 99944-4, Aluminium Mechanical Lug, I-Beam Style, Conductor Range 350 - 6, 4 Port, 4 Hole, 1/2 in Stud, Tin Plated, AL9CU | Mechanical | Mechanical Lugs | https://oec-americas.com/electrical/wp-content/uploads/2024/12/99944-4-1.webp | Material | Aluminium | 1 | Conductor Size | 350 Kcmil - 6 AWG | 1 | Number of Conductor | 4 | 1 | Mounting Bolt/Stud Size | 1/2 in | 1 | <table><tbody><tr><td>Product Description</td><td>Aluminium Mechanical Lug, I-Beam Style, Conductor Range 350 - 6, 4 Port, 4 Hole, 1/2 in Stud</td></tr><tr><td>Catalog ID</td><td>99944-4</td></tr><tr><td>UPC</td><td></td></tr><tr><td>Application</td><td>Terminating Connector</td></tr><tr><td>Brand</td><td>OEC</td></tr><tr><td>Inner Box Quantity</td><td></td></tr><tr><td>Master Box Quantity</td><td></td></tr></tbody></table> | <table><tbody><tr><td>Connector Type</td><td>Mechanical</td></tr><tr><td>Conductor Type</td><td>Aluminium / Copper</td></tr><tr><td>Standard Material</td><td>Aluminium</td></tr><tr><td>Standard Finish</td><td>Electro Tin Plated</td></tr><tr><td>Number of Holes</td><td>4</td></tr><tr><td>Number of Conductor</td><td>4</td></tr><tr><td>Screw Type</td><td>Allen Hex</td></tr><tr><td>Torque</td><td>275 in-lbs</td></tr></tbody></table> | <table><tbody><tr><td>cULus</td><td>Yes</td></tr><tr><td>CSA</td><td>Yes</td></tr><tr><td>RoHS</td><td>Yes</td></tr></tbody></table> | <table> <tbody> <tr> <td>Product Length</td> <td>4.00 in</td> </tr> <tr> <td>Product Width</td> <td>4.00 in</td> </tr> <tr> <td>Product Height</td> <td>1.19 in</td> </tr> <tr> <td>Stud Size</td> <td>1/2 in</td> </tr> <tr> <td>Stud Hole</td> <td>0.56 in</td> </tr> </tbody> </table> | <table><tbody><tr><td>Voltage - Maximum</td><td>35000</td></tr><tr><td>Voltage Rating</td><td>35 kV</td></tr></tbody></table> | <table><tbody><tr><td>Temperature Rating</td><td>90&deg;C</td></tr></tbody></table> | <table><tbody><tr><td>Conductor Size</td><td>350 Kcmil - 6 AWG</td></tr><tr><td>AL Conductor Str Range</td><td>6 AWG, 4 AWG, 2 AWG, 1 AWG, 1/0 AWG, 2/0 AWG, 3/0 AWG, 250 Kcmil, 300 Kcmil, 350 Kcmil</td></tr><tr><td>AL Conductor Str Size</td><td>6 AWG - 350 Kcmil</td></tr><tr><td>CU Conductor Sol/Str Range</td><td>6 AWG, 4 AWG, 2 AWG, 1 AWG, 1/0 AWG, 2/0 AWG, 3/0 AWG, 250 Kcmil, 300 Kcmil, 350 Kcmil</td></tr><tr><td>CU Conductor Sol/Str Size</td><td>350 Kcmil - 6 AWG</td></tr></tbody></table> | <ul class="feature-list"><li>Manufactured from high strength aluminum alloy</li><li>Chamfered entry</li><li>Electro-Tin plated for corrosion resistance</li><li>UL486A/B Listed for Wire Connectors</li><li>Suitable for use with either copper or aluminum conductors</li><li>Provides low contact resistance</li><li>Provides ease of installation</li></ul>
99945-4 | OEC 99945-4, Aluminium Mechanical Lug, I-Beam Style, Conductor Range 500 - 4, 4 Port, 4 Hole, 1/2 in Stud, Tin Plated, AL9CU | Mechanical | Mechanical Lugs | https://oec-americas.com/electrical/wp-content/uploads/2024/12/99945-4-1.webp | Material | Aluminium | 1 | Conductor Size | 500 Kcmil - 4 AWG | 1 | Number of Conductor | 4 | 1 | Mounting Bolt/Stud Size | 1/2 in | 1 | <table> <tbody> <tr> <td>Product Description</td> <td>Aluminium Mechanical Lug, I-Beam Style, Conductor Range 500 - 4, 4 Port, 4 Hole, 1/2 in Stud</td> </tr> <tr> <td>Catalog ID</td> <td>99945-4</td> </tr> <tr> <td>UPC</td> <td></td> </tr> <tr> <td>Application</td> <td>Terminating Connector</td> </tr> <tr> <td>Brand</td> <td>OEC</td> </tr> <tr> <td>Inner Box Quantity</td> <td></td> </tr> <tr> <td>Master Box Quantity</td> <td></td> </tr> </tbody> </table> | <table> <tbody> <tr> <td>Connector Type</td> <td>Mechanical</td> </tr> <tr> <td>Conductor Type</td> <td>Aluminium / Copper</td> </tr> <tr> <td>Standard Material</td> <td>Aluminium</td> </tr> <tr> <td>Standard Finish</td> <td>Electro Tin Plated</td> </tr> <tr> <td>Number of Holes</td> <td>4</td> </tr> <tr> <td>Number of Conductor</td> <td>4</td> </tr> <tr> <td>Screw Type</td> <td>Allen Hex</td> </tr> <tr> <td>Torque</td> <td>531 in-lbs</td> </tr> </tbody> </table> | <table> <tbody> <tr> <td>cULus</td> <td>Yes</td> </tr> <tr> <td>CSA</td> <td>Yes</td> </tr> <tr> <td>RoHS</td> <td>Yes</td> </tr> </tbody> </table> | <table> <tbody> <tr> <td>Product Length</td> <td>4.57 in</td> </tr> <tr> <td>Product Width</td> <td>4.64 in</td> </tr> <tr> <td>Product Height</td> <td>1.49 in</td> </tr> <tr> <td>Stud Size</td> <td>1/2 in</td> </tr> <tr> <td>Stud Hole</td> <td>0.56 in</td> </tr> </tbody> </table> | <table> <tbody> <tr> <td>Voltage - Maximum</td> <td>35000</td> </tr> <tr> <td>Voltage Rating</td> <td>35 kV</td> </tr> </tbody> </table> | <table> <tbody> <tr> <td>Temperature Rating</td> <td>90°C</td> </tr> </tbody> </table> | <table> <tbody> <tr> <td>Conductor Size</td> <td>500 Kcmil - 4 AWG</td> </tr> <tr> <td>AL Conductor Str Range</td> <td>4 AWG, 2 AWG, 1 AWG, 1/0 AWG, 2/0 AWG, 3/0 AWG, 250 Kcmil, 300 Kcmil, 350 Kcmil, 400 Kcmil, 500 Kcmil</td> </tr> <tr> <td>AL Conductor Str Size</td> <td>4 AWG - 500 Kcmil</td> </tr> <tr> <td>CU Conductor Sol/Str Range</td> <td>4 AWG, 2 AWG, 1 AWG, 1/0 AWG, 2/0 AWG, 3/0 AWG, 250 Kcmil, 300 Kcmil, 350 Kcmil, 400 Kcmil, 500 Kcmil</td> </tr> <tr> <td>CU Conductor Sol/Str Size</td> <td>500 Kcmil - 4 AWG</td> </tr> </tbody> </table> | <ul class="feature-list"> <li>Manufactured from high strength aluminum alloy</li> <li>Chamfered entry</li> <li>Electro-Tin plated for corrosion resistance</li> <li>UL486A/B Listed for Wire Connectors</li> <li>Suitable for use with either copper or aluminum conductors</li> <li>Provides low contact resistance</li> <li>Provides ease of installation</li> </ul>
99946-4 | OEC 99946-4, Aluminium Mechanical Lug, I-Beam Style, Conductor Range 600 - 2, 4 Port, 4 Hole, 1/2 in Stud, Tin Plated, AL9CU | Mechanical | Mechanical Lugs | https://oec-americas.com/electrical/wp-content/uploads/2024/12/99946-4-1.webp | Material | Aluminium | 1 | Conductor Size | 600 Kcmil - 2 AWG | 1 | Number of Conductor | 4 | 1 | Mounting Bolt/Stud Size | 1/2 in | 1 | <table><tbody><tr><td>Product Description</td><td>Aluminium Mechanical Lug, I-Beam Style, Conductor Range 600 - 2, 4 Port, 4 Hole, 1/2 in Stud</td></tr><tr><td>Catalog ID</td><td>99946-4</td></tr><tr><td>UPC</td><td></td></tr><tr><td>Application</td><td>Terminating Connector</td></tr><tr><td>Brand</td><td>OEC</td></tr><tr><td>Inner Box Quantity</td><td></td></tr><tr><td>Master Box Quantity</td><td></td></tr></tbody></table> | <table><tbody><tr><td>Connector Type</td><td>Mechanical</td></tr><tr><td>Conductor Type</td><td>Aluminium / Copper</td></tr><tr><td>Standard Material</td><td>Aluminium</td></tr><tr><td>Standard Finish</td><td>Electro Tin Plated</td></tr><tr><td>Number of Holes</td><td>4</td></tr><tr><td>Number of Conductor</td><td>4</td></tr><tr><td>Screw Type</td><td>Allen Hex</td></tr><tr><td>Torque</td><td>500 in-lbs</td></tr></tbody></table> | <table><tbody><tr><td>cULus</td><td>Yes</td></tr><tr><td>CSA</td><td>Yes</td></tr><tr><td>RoHS</td><td>Yes</td></tr></tbody></table> | <table> <tbody> <tr> <td>Product Length</td> <td>4.57 in</td> </tr> <tr> <td>Product Width</td> <td>5.37 in</td> </tr> <tr> <td>Product Height</td> <td>1.49 in</td> </tr> <tr> <td>Stud Size</td> <td>1/2 in</td> </tr> <tr> <td>Stud Hole</td> <td>0.56 in</td> </tr> </tbody> </table> | <table><tbody><tr><td>Voltage - Maximum</td><td>35000</td></tr><tr><td>Voltage Rating</td><td>35 kV</td></tr></tbody></table> | <table><tbody><tr><td>Temperature Rating</td><td>90&deg;C</td></tr></tbody></table> | <table><tbody><tr><td>Conductor Size</td><td>600 Kcmil - 2 AWG</td></tr><tr><td>AL Conductor Str Range</td><td>2 AWG, 1 AWG, 1/0 AWG, 2/0 AWG, 3/0 AWG, 250 Kcmil, 300 Kcmil, 350 Kcmil, 400 Kcmil, 500 Kcmil, 600 Kcmil</td></tr><tr><td>AL Conductor Str Size</td><td>2 AWG - 600 Kcmil</td></tr><tr><td>CU Conductor Sol/Str Range</td><td>2 AWG, 1 AWG, 1/0 AWG, 2/0 AWG, 3/0 AWG, 250 Kcmil, 300 Kcmil, 350 Kcmil, 400 Kcmil, 500 Kcmil, 600 Kcmil</td></tr><tr><td>CU Conductor Sol/Str Size</td><td>600 Kcmil - 2 AWG</td></tr></tbody></table> | <ul class="feature-list"><li>Manufactured from high strength aluminum alloy</li><li>Chamfered entry</li><li>Electro-Tin plated for corrosion resistance</li><li>UL486A/B Listed for Wire Connectors</li><li>Suitable for use with either copper or aluminum conductors</li><li>Provides low contact resistance</li><li>Provides ease of installation</li></ul>
99947-4 | OEC 99947-4, Aluminium Mechanical Lug, I-Beam Style, Conductor Range 750 - 1/0, 4 Port, 4 Hole, 1/2 in Stud, Tin Plated, AL9CU | Mechanical | Mechanical Lugs | https://oec-americas.com/electrical/wp-content/uploads/2024/12/99947-4-1.webp | Material | Aluminium | 1 | Conductor Size | 750 Kcmil - 1/0 AWG | 1 | Number of Conductor | 4 | 1 | Mounting Bolt/Stud Size | 1/2 in | 1 | <table><tbody><tr><td>Product Description</td><td>Aluminium Mechanical Lug, I-Beam Style, Conductor Range 750 - 1/0, 4 Port, 4 Hole, 1/2 in Stud</td></tr><tr><td>Catalog ID</td><td>99947-4</td></tr><tr><td>UPC</td><td></td></tr><tr><td>Application</td><td>Terminating Connector</td></tr><tr><td>Brand</td><td>OEC</td></tr><tr><td>Inner Box Quantity</td><td></td></tr><tr><td>Master Box Quantity</td><td></td></tr></tbody></table> | <table><tbody><tr><td>Connector Type</td><td>Mechanical</td></tr><tr><td>Conductor Type</td><td>Aluminium / Copper</td></tr><tr><td>Standard Material</td><td>Aluminium</td></tr><tr><td>Standard Finish</td><td>Electro Tin Plated</td></tr><tr><td>Number of Holes</td><td>4</td></tr><tr><td>Number of Conductor</td><td>4</td></tr><tr><td>Screw Type</td><td>Allen Hex</td></tr><tr><td>Torque</td><td>500 in-lbs</td></tr></tbody></table> | <table><tbody><tr><td>cULus</td><td>Yes</td></tr><tr><td>CSA</td><td>Yes</td></tr><tr><td>RoHS</td><td>Yes</td></tr></tbody></table> | <table> <tbody> <tr> <td>Product Length</td> <td>4.57 in</td> </tr> <tr> <td>Product Width</td> <td>6.11 in</td> </tr> <tr> <td>Product Height</td> <td>1.81 in</td> </tr> <tr> <td>Stud Size</td> <td>1/2 in</td> </tr> <tr> <td>Stud Hole</td> <td>0.56 in</td> </tr> </tbody> </table> | <table><tbody><tr><td>Voltage - Maximum</td><td>35000</td></tr><tr><td>Voltage Rating</td><td>35 kV</td></tr></tbody></table> | <table><tbody><tr><td>Temperature Rating</td><td>90&deg;C</td></tr></tbody></table> | <table><tbody><tr><td>Conductor Size</td><td>750 Kcmil - 1/0 AWG</td></tr><tr><td>AL Conductor Str Range</td><td>1/0 AWG, 2/0 AWG, 3/0 AWG, 250 Kcmil, 300 Kcmil, 350 Kcmil, 400 Kcmil, 500 Kcmil, 600 Kcmill, 700 Kcmill, 750 Kcmil</td></tr><tr><td>AL Conductor Str Size</td><td>1/0 AWG - 750 Kcmil</td></tr><tr><td>CU Conductor Sol/Str Range</td><td>1/0 AWG, 2/0 AWG, 3/0 AWG, 250 Kcmil, 300 Kcmil, 350 Kcmil, 400 Kcmil, 500 Kcmil, 600 Kcmill, 700 Kcmill, 750 Kcmil</td></tr><tr><td>CU Conductor Sol/Str Size</td><td>750 Kcmil - 1/0 AWG</td></tr></tbody></table> | <ul class="feature-list"><li>Manufactured from high strength aluminum alloy</li><li>Chamfered entry</li><li>Electro-Tin plated for corrosion resistance</li><li>UL486A/B Listed for Wire Connectors</li><li>Suitable for use with either copper or aluminum conductors</li><li>Provides low contact resistance</li><li>Provides ease of installation</li></ul>
99948-4 | OEC 99948-4, Aluminium Mechanical Lug, I-Beam Style, Conductor Range 1000 - 500, 4 Port, 4 Hole, 1/2 in Stud, Tin Plated, AL9CU | Mechanical | Mechanical Lugs | https://oec-americas.com/electrical/wp-content/uploads/2024/12/99948-4-1.webp | Material | Aluminium | 1 | Conductor Size | 1000 - 500 Kcmil | 1 | Number of Conductor | 4 | 1 | Mounting Bolt/Stud Size | 1/2 in | 1 | <table><tbody><tr><td>Product Description</td><td>Aluminium Mechanical Lug, I-Beam Style, Conductor Range 1000 - 500, 4 Port, 4 Hole, 1/2 in Stud</td></tr><tr><td>Catalog ID</td><td>99948-4</td></tr><tr><td>UPC</td><td></td></tr><tr><td>Application</td><td>Terminating Connector</td></tr><tr><td>Brand</td><td>OEC</td></tr><tr><td>Inner Box Quantity</td><td></td></tr><tr><td>Master Box Quantity</td><td></td></tr></tbody></table> | <table><tbody><tr><td>Connector Type</td><td>Mechanical</td></tr><tr><td>Conductor Type</td><td>Aluminium / Copper</td></tr><tr><td>Standard Material</td><td>Aluminium</td></tr><tr><td>Standard Finish</td><td>Electro Tin Plated</td></tr><tr><td>Number of Holes</td><td>4</td></tr><tr><td>Number of Conductor</td><td>4</td></tr><tr><td>Screw Type</td><td>Allen Hex</td></tr><tr><td>Torque</td><td>796 in-lbs</td></tr></tbody></table> | <table><tbody><tr><td>cULus</td><td>Yes</td></tr><tr><td>CSA</td><td>Yes</td></tr><tr><td>RoHS</td><td>Yes</td></tr></tbody></table> | <table> <tbody> <tr> <td>Product Length</td> <td>4.97 in</td> </tr> <tr> <td>Product Width</td> <td>6.57 in</td> </tr> <tr> <td>Product Height</td> <td>1.92 in</td> </tr> <tr> <td>Stud Size</td> <td>1/2 in</td> </tr> <tr> <td>Stud Hole</td> <td>0.56 in</td> </tr> </tbody> </table> | <table><tbody><tr><td>Voltage - Maximum</td><td>35000</td></tr><tr><td>Voltage Rating</td><td>35 kV</td></tr></tbody></table> | <table><tbody><tr><td>Temperature Rating</td><td>90&deg;C</td></tr></tbody></table> | <table><tbody><tr><td>Conductor Size</td><td>1000 - 500 Kcmil</td></tr><tr><td>AL Conductor Str Range</td><td>500 Kcmil, 600 Kcmil, 700 Kcmil, 750 Kcmil, 800 Kcmil, 900 Kcmil, 1000 Kcmil</td></tr><tr><td>AL Conductor Str Size</td><td>500 - 1000 Kcmil</td></tr><tr><td>CU Conductor Sol/Str Range</td><td>500 Kcmil, 600 Kcmil, 700 Kcmil, 750 Kcmil, 800 Kcmil, 900 Kcmil, 1000 Kcmil</td></tr><tr><td>CU Conductor Sol/Str Size</td><td>1000 - 500 Kcmil</td></tr></tbody></table> | <ul class="feature-list"><li>Manufactured from high strength aluminum alloy</li><li>Chamfered entry</li><li>Electro-Tin plated for corrosion resistance</li><li>UL486A/B Listed for Wire Connectors</li><li>Suitable for use with either copper or aluminum conductors</li><li>Provides low contact resistance</li><li>Provides ease of installation</li></ul>
99941DS | OEC 99941DS, Aluminium Mechanical Lug, I-Beam Style, Conductor Range 1/0 - 14, 4 Port, 4 Hole, 3/8 in Stud, Tin Plated, AL9CU | Mechanical | Mechanical Lugs | https://oec-americas.com/electrical/wp-content/uploads/2024/12/99941DS-1.webp | Material | Aluminium | 1 | Conductor Size | 1/0 - 14 AWG | 1 | Number of Conductor | 4 | 1 | Mounting Bolt/Stud Size | 3/8 in | 1 | <table><tbody><tr><td>Product Description</td><td>Aluminium Mechanical Lug, I-Beam Style, Conductor Range 1/0 - 14, 4 Port, 4 Hole, 3/8 in Stud</td></tr><tr><td>Catalog ID</td><td>99941DS</td></tr><tr><td>UPC</td><td></td></tr><tr><td>Application</td><td>Terminating Connector</td></tr><tr><td>Brand</td><td>OEC</td></tr><tr><td>Inner Box Quantity</td><td></td></tr><tr><td>Master Box Quantity</td><td></td></tr></tbody></table> | <table><tbody><tr><td>Connector Type</td><td>Mechanical</td></tr><tr><td>Conductor Type</td><td>Aluminium / Copper</td></tr><tr><td>Standard Material</td><td>Aluminium</td></tr><tr><td>Standard Finish</td><td>Electro Tin Plated</td></tr><tr><td>Number of Holes</td><td>4</td></tr><tr><td>Number of Conductor</td><td>4</td></tr><tr><td>Screw Type</td><td>Allen Hex</td></tr><tr><td>Torque</td><td>120 in-lbs</td></tr></tbody></table> | <table><tbody><tr><td>cULus</td><td>Yes</td></tr><tr><td>CSA</td><td>Yes</td></tr><tr><td>RoHS</td><td>Yes</td></tr></tbody></table> | <table> <tbody> <tr> <td>Product Length</td> <td>3.10 in</td> </tr> <tr> <td>Product Width</td> <td>2.24 in</td> </tr> <tr> <td>Product Height</td> <td>0.77 in</td> </tr> <tr> <td>Stud Size</td> <td>3/8 in</td> </tr> <tr> <td>Stud Hole</td> <td>0.41 in</td> </tr> </tbody> </table> | <table><tbody><tr><td>Voltage - Maximum</td><td>35000</td></tr><tr><td>Voltage Rating</td><td>35 kV</td></tr></tbody></table> | <table><tbody><tr><td>Temperature Rating</td><td>90&deg;C</td></tr></tbody></table> | <table><tbody><tr><td>Conductor Size</td><td>1/0 - 14 AWG</td></tr><tr><td>AL Conductor Str Range</td><td>12 AWG, 10 AWG, 8 AWG, 6 AWG, 4 AWG, 2 AWG, 1 AWG, 1/0 AWG</td></tr><tr><td>AL Conductor Str Size</td><td>12 - 1/0 AWG</td></tr><tr><td>CU Conductor Sol/Str Range</td><td>14 AWG, 12 AWG, 10 AWG, 8 AWG, 6 AWG, 4 AWG, 2 AWG, 1 AWG, 1/0 AWG</td></tr><tr><td>CU Conductor Sol/Str Size</td><td>1/0 - 14 AWG</td></tr></tbody></table> | <ul class="feature-list"><li>Manufactured from high strength aluminum alloy</li><li>Chamfered entry</li><li>Electro-Tin plated for corrosion resistance</li><li>UL486A/B Listed for Wire Connectors</li><li>Suitable for use with either copper or aluminum conductors</li><li>Provides low contact resistance</li><li>Provides ease of installation</li></ul>
99942DS | OEC 99942DS, Aluminium Mechanical Lug, I-Beam Style, Conductor Range 2/0 - 14, 4 Port, 4 Hole, 3/8 in Stud, Tin Plated, AL9CU | Mechanical | Mechanical Lugs | https://oec-americas.com/electrical/wp-content/uploads/2024/12/99942DS-1.webp | Material | Aluminium | 1 | Conductor Size | 2/0 - 14 AWG | 1 | Number of Conductor | 4 | 1 | Mounting Bolt/Stud Size | 3/8 in | 1 | <table><tbody><tr><td>Product Description</td><td>Aluminium Mechanical Lug, I-Beam Style, Conductor Range 2/0 - 14, 4 Port, 4 Hole, 3/8 in Stud</td></tr><tr><td>Catalog ID</td><td>99942DS</td></tr><tr><td>UPC</td><td></td></tr><tr><td>Application</td><td>Terminating Connector</td></tr><tr><td>Brand</td><td>OEC</td></tr><tr><td>Inner Box Quantity</td><td></td></tr><tr><td>Master Box Quantity</td><td></td></tr></tbody></table> | <table><tbody><tr><td>Connector Type</td><td>Mechanical</td></tr><tr><td>Conductor Type</td><td>Aluminium / Copper</td></tr><tr><td>Standard Material</td><td>Aluminium</td></tr><tr><td>Standard Finish</td><td>Electro Tin Plated</td></tr><tr><td>Number of Holes</td><td>4</td></tr><tr><td>Number of Conductor</td><td>4</td></tr><tr><td>Screw Type</td><td>Allen Hex</td></tr><tr><td>Torque</td><td>120 in-lbs</td></tr></tbody></table> | <table><tbody><tr><td>cULus</td><td>Yes</td></tr><tr><td>CSA</td><td>Yes</td></tr><tr><td>RoHS</td><td>Yes</td></tr></tbody></table> | <table> <tbody> <tr> <td>Product Length</td> <td>3.10 in</td> </tr> <tr> <td>Product Width</td> <td>2.48 in</td> </tr> <tr> <td>Product Height</td> <td>0.85 in</td> </tr> <tr> <td>Stud Size</td> <td>3/8 in</td> </tr> <tr> <td>Stud Hole</td> <td>0.41 in</td> </tr> </tbody> </table> | <table><tbody><tr><td>Voltage - Maximum</td><td>35000</td></tr><tr><td>Voltage Rating</td><td>35 kV</td></tr></tbody></table> | <table><tbody><tr><td>Temperature Rating</td><td>90&deg;C</td></tr></tbody></table> | <table><tbody><tr><td>Conductor Size</td><td>2/0 - 14 AWG</td></tr><tr><td>AL Conductor Str Range</td><td>12 AWG, 10 AWG, 8 AWG, 6 AWG, 4 AWG, 2 AWG, 1 AWG, 1/0 AWG, 2/0 AWG</td></tr><tr><td>AL Conductor Str Size</td><td>12 - 2/0 AWG</td></tr><tr><td>CU Conductor Sol/Str Range</td><td>14 AWG, 12 AWG, 10 AWG, 8 AWG, 6 AWG, 4 AWG, 2 AWG, 1 AWG, 1/0 AWG, 2/0 AWG</td></tr><tr><td>CU Conductor Sol/Str Size</td><td>2/0 - 14 AWG</td></tr></tbody></table> | <ul class="feature-list"><li>Manufactured from high strength aluminum alloy</li><li>Chamfered entry</li><li>Electro-Tin plated for corrosion resistance</li><li>UL486A/B Listed for Wire Connectors</li><li>Suitable for use with either copper or aluminum conductors</li><li>Provides low contact resistance</li><li>Provides ease of installation</li></ul>
99943DS | OEC 99943DS, Aluminium Mechanical Lug, I-Beam Style, Conductor Range 250 - 6, 4 Port, 4 Hole, 1/2 in Stud, Tin Plated, AL9CU | Mechanical | Mechanical Lugs | https://oec-americas.com/electrical/wp-content/uploads/2024/12/99943DS-1.webp | Material | Aluminium | 1 | Conductor Size | 250 Kcmil - 6 AWG | 1 | Number of Conductor | 4 | 1 | Mounting Bolt/Stud Size | 1/2 in | 1 | <table><tbody><tr><td>Product Description</td><td>Aluminium Mechanical Lug, I-Beam Style, Conductor Range 250 - 6, 4 Port, 4 Hole, 1/2 in Stud</td></tr><tr><td>Catalog ID</td><td>99943DS</td></tr><tr><td>UPC</td><td></td></tr><tr><td>Application</td><td>Terminating Connector</td></tr><tr><td>Brand</td><td>OEC</td></tr><tr><td>Inner Box Quantity</td><td></td></tr><tr><td>Master Box Quantity</td><td></td></tr></tbody></table> | <table><tbody><tr><td>Connector Type</td><td>Mechanical</td></tr><tr><td>Conductor Type</td><td>Aluminium / Copper</td></tr><tr><td>Standard Material</td><td>Aluminium</td></tr><tr><td>Standard Finish</td><td>Electro Tin Plated</td></tr><tr><td>Number of Holes</td><td>4</td></tr><tr><td>Number of Conductor</td><td>4</td></tr><tr><td>Screw Type</td><td>Allen Hex</td></tr><tr><td>Torque</td><td>400 in-lbs</td></tr></tbody></table> | <table><tbody><tr><td>cULus</td><td>Yes</td></tr><tr><td>CSA</td><td>Yes</td></tr><tr><td>RoHS</td><td>Yes</td></tr></tbody></table> | <table> <tbody> <tr> <td>Product Length</td> <td>5.00 in</td> </tr> <tr> <td>Product Width</td> <td>3.27 in</td> </tr> <tr> <td>Product Height</td> <td>1.09 in</td> </tr> <tr> <td>Stud Size</td> <td>1/2 in</td> </tr> <tr> <td>Stud Hole</td> <td>0.56 in</td> </tr> </tbody> </table> | <table><tbody><tr><td>Voltage - Maximum</td><td>35000</td></tr><tr><td>Voltage Rating</td><td>35 kV</td></tr></tbody></table> | <table><tbody><tr><td>Temperature Rating</td><td>90&deg;C</td></tr></tbody></table> | <table><tbody><tr><td>Conductor Size</td><td>250 Kcmil - 6 AWG</td></tr><tr><td>AL Conductor Str Range</td><td>6 AWG, 4 AWG, 2 AWG, 1 AWG, 1/0 AWG, 2/0 AWG, 3/0 AWG, 250 Kcmil</td></tr><tr><td>AL Conductor Str Size</td><td>6 AWG - 250 Kcmil</td></tr><tr><td>CU Conductor Sol/Str Range</td><td>6 AWG, 4 AWG, 2 AWG, 1 AWG, 1/0 AWG, 2/0 AWG, 3/0 AWG, 250 Kcmil</td></tr><tr><td>CU Conductor Sol/Str Size</td><td>250 Kcmil - 6 AWG</td></tr></tbody></table> | <ul class="feature-list"><li>Manufactured from high strength aluminum alloy</li><li>Chamfered entry</li><li>Electro-Tin plated for corrosion resistance</li><li>UL486A/B Listed for Wire Connectors</li><li>Suitable for use with either copper or aluminum conductors</li><li>Provides low contact resistance</li><li>Provides ease of installation</li></ul>
99944DS | OEC 99944DS, Aluminium Mechanical Lug, I-Beam Style, Conductor Range 350 - 6, 4 Port, 4 Hole, 1/2 in Stud, Tin Plated, AL9CU | Mechanical | Mechanical Lugs | https://oec-americas.com/electrical/wp-content/uploads/2024/12/99944DS-1.webp | Material | Aluminium | 1 | Conductor Size | 350 Kcmil - 6 AWG | 1 | Number of Conductor | 4 | 1 | Mounting Bolt/Stud Size | 1/2 in | 1 | <table><tbody><tr><td>Product Description</td><td>Aluminium Mechanical Lug, I-Beam Style, Conductor Range 350 - 6, 4 Port, 4 Hole, 1/2 in Stud</td></tr><tr><td>Catalog ID</td><td>99944DS</td></tr><tr><td>UPC</td><td></td></tr><tr><td>Application</td><td>Terminating Connector</td></tr><tr><td>Brand</td><td>OEC</td></tr><tr><td>Inner Box Quantity</td><td></td></tr><tr><td>Master Box Quantity</td><td></td></tr></tbody></table> | <table><tbody><tr><td>Connector Type</td><td>Mechanical</td></tr><tr><td>Conductor Type</td><td>Aluminium / Copper</td></tr><tr><td>Standard Material</td><td>Aluminium</td></tr><tr><td>Standard Finish</td><td>Electro Tin Plated</td></tr><tr><td>Number of Holes</td><td>4</td></tr><tr><td>Number of Conductor</td><td>4</td></tr><tr><td>Screw Type</td><td>Allen Hex</td></tr><tr><td>Torque</td><td>275 in-lbs</td></tr></tbody></table> | <table><tbody><tr><td>cULus</td><td>Yes</td></tr><tr><td>CSA</td><td>Yes</td></tr><tr><td>RoHS</td><td>Yes</td></tr></tbody></table> | <table> <tbody> <tr> <td>Product Length</td> <td>5.00 in</td> </tr> <tr> <td>Product Width</td> <td>4.00 in</td> </tr> <tr> <td>Product Height</td> <td>1.19 in</td> </tr> <tr> <td>Stud Size</td> <td>1/2 in</td> </tr> <tr> <td>Stud Hole</td> <td>0.56 in</td> </tr> </tbody> </table> | <table><tbody><tr><td>Voltage - Maximum</td><td>35000</td></tr><tr><td>Voltage Rating</td><td>35 kV</td></tr></tbody></table> | <table><tbody><tr><td>Temperature Rating</td><td>90&deg;C</td></tr></tbody></table> | <table><tbody><tr><td>Conductor Size</td><td>350 Kcmil - 6 AWG</td></tr><tr><td>AL Conductor Str Range</td><td>6 AWG, 4 AWG, 2 AWG, 1 AWG, 1/0 AWG, 2/0 AWG, 3/0 AWG, 250 Kcmil, 300 Kcmil, 350 Kcmil</td></tr><tr><td>AL Conductor Str Size</td><td>6 AWG - 350 Kcmil</td></tr><tr><td>CU Conductor Sol/Str Range</td><td>6 AWG, 4 AWG, 2 AWG, 1 AWG, 1/0 AWG, 2/0 AWG, 3/0 AWG, 250 Kcmil, 300 Kcmil, 350 Kcmil</td></tr><tr><td>CU Conductor Sol/Str Size</td><td>350 Kcmil - 6 AWG</td></tr></tbody></table> | <ul class="feature-list"><li>Manufactured from high strength aluminum alloy</li><li>Chamfered entry</li><li>Electro-Tin plated for corrosion resistance</li><li>UL486A/B Listed for Wire Connectors</li><li>Suitable for use with either copper or aluminum conductors</li><li>Provides low contact resistance</li><li>Provides ease of installation</li></ul>
99945DS | OEC 99945DS, Aluminium Mechanical Lug, I-Beam Style, Conductor Range 500 - 4, 4 Port, 4 Hole, 1/2 in Stud, Tin Plated, AL9CU | Mechanical | Mechanical Lugs | https://oec-americas.com/electrical/wp-content/uploads/2024/12/99945DS-1.webp | Material | Aluminium | 1 | Conductor Size | 500 Kcmil - 4 AWG | 1 | Number of Conductor | 4 | 1 | Mounting Bolt/Stud Size | 1/2 in | 1 | <table> <tbody> <tr> <td>Product Description</td> <td>Aluminium Mechanical Lug, I-Beam Style, Conductor Range 500 - 4, 4 Port, 4 Hole, 1/2 in Stud</td> </tr> <tr> <td>Catalog ID</td> <td>99945DS</td> </tr> <tr> <td>UPC</td> <td></td> </tr> <tr> <td>Application</td> <td>Terminating Connector</td> </tr> <tr> <td>Brand</td> <td>OEC</td> </tr> <tr> <td>Inner Box Quantity</td> <td></td> </tr> <tr> <td>Master Box Quantity</td> <td></td> </tr> </tbody> </table> | <table> <tbody> <tr> <td>Connector Type</td> <td>Mechanical</td> </tr> <tr> <td>Conductor Type</td> <td>Aluminium / Copper</td> </tr> <tr> <td>Standard Material</td> <td>Aluminium</td> </tr> <tr> <td>Standard Finish</td> <td>Electro Tin Plated</td> </tr> <tr> <td>Number of Holes</td> <td>4</td> </tr> <tr> <td>Number of Conductor</td> <td>4</td> </tr> <tr> <td>Screw Type</td> <td>Allen Hex</td> </tr> <tr> <td>Torque</td> <td>531 in-lbs</td> </tr> </tbody> </table> | <table> <tbody> <tr> <td>cULus</td> <td>Yes</td> </tr> <tr> <td>CSA</td> <td>Yes</td> </tr> <tr> <td>RoHS</td> <td>Yes</td> </tr> </tbody> </table> | <table> <tbody> <tr> <td>Product Length</td> <td>5.80 in</td> </tr> <tr> <td>Product Width</td> <td>4.64 in</td> </tr> <tr> <td>Product Height</td> <td>1.49 in</td> </tr> <tr> <td>Stud Size</td> <td>1/2 in</td> </tr> <tr> <td>Stud Hole</td> <td>0.56 in</td> </tr> </tbody> </table> | <table> <tbody> <tr> <td>Voltage - Maximum</td> <td>35000</td> </tr> <tr> <td>Voltage Rating</td> <td>35 kV</td> </tr> </tbody> </table> | <table> <tbody> <tr> <td>Temperature Rating</td> <td>90°C</td> </tr> </tbody> </table> | <table> <tbody> <tr> <td>Conductor Size</td> <td>500 Kcmil - 4 AWG</td> </tr> <tr> <td>AL Conductor Str Range</td> <td>4 AWG, 2 AWG, 1 AWG, 1/0 AWG, 2/0 AWG, 3/0 AWG, 250 Kcmil, 300 Kcmil, 350 Kcmil, 400 Kcmil, 500 Kcmil</td> </tr> <tr> <td>AL Conductor Str Size</td> <td>4 AWG - 500 Kcmil</td> </tr> <tr> <td>CU Conductor Sol/Str Range</td> <td>4 AWG, 2 AWG, 1 AWG, 1/0 AWG, 2/0 AWG, 3/0 AWG, 250 Kcmil, 300 Kcmil, 350 Kcmil, 400 Kcmil, 500 Kcmil</td> </tr> <tr> <td>CU Conductor Sol/Str Size</td> <td>500 Kcmil - 4 AWG</td> </tr> </tbody> </table> | <ul class="feature-list"> <li>Manufactured from high strength aluminum alloy</li> <li>Chamfered entry</li> <li>Electro-Tin plated for corrosion resistance</li> <li>UL486A/B Listed for Wire Connectors</li> <li>Suitable for use with either copper or aluminum conductors</li> <li>Provides low contact resistance</li> <li>Provides ease of installation</li> </ul>
99946DS | OEC 99946DS, Aluminium Mechanical Lug, I-Beam Style, Conductor Range 600 - 2, 4 Port, 4 Hole, 1/2 in Stud, Tin Plated, AL9CU | Mechanical | Mechanical Lugs | https://oec-americas.com/electrical/wp-content/uploads/2024/12/99946DS-1.webp | Material | Aluminium | 1 | Conductor Size | 600 Kcmil - 2 AWG | 1 | Number of Conductor | 4 | 1 | Mounting Bolt/Stud Size | 1/2 in | 1 | <table><tbody><tr><td>Product Description</td><td>Aluminium Mechanical Lug, I-Beam Style, Conductor Range 600 - 2, 4 Port, 4 Hole, 1/2 in Stud</td></tr><tr><td>Catalog ID</td><td>99946DS</td></tr><tr><td>UPC</td><td></td></tr><tr><td>Application</td><td>Terminating Connector</td></tr><tr><td>Brand</td><td>OEC</td></tr><tr><td>Inner Box Quantity</td><td></td></tr><tr><td>Master Box Quantity</td><td></td></tr></tbody></table> | <table><tbody><tr><td>Connector Type</td><td>Mechanical</td></tr><tr><td>Conductor Type</td><td>Aluminium / Copper</td></tr><tr><td>Standard Material</td><td>Aluminium</td></tr><tr><td>Standard Finish</td><td>Electro Tin Plated</td></tr><tr><td>Number of Holes</td><td>4</td></tr><tr><td>Number of Conductor</td><td>4</td></tr><tr><td>Screw Type</td><td>Allen Hex</td></tr><tr><td>Torque</td><td>500 in-lbs</td></tr></tbody></table> | <table><tbody><tr><td>cULus</td><td>Yes</td></tr><tr><td>CSA</td><td>Yes</td></tr><tr><td>RoHS</td><td>Yes</td></tr></tbody></table> | <table> <tbody> <tr> <td>Product Length</td> <td>5.80 in</td> </tr> <tr> <td>Product Width</td> <td>5.37 in</td> </tr> <tr> <td>Product Height</td> <td>1.49 in</td> </tr> <tr> <td>Stud Size</td> <td>1/2 in</td> </tr> <tr> <td>Stud Hole</td> <td>0.56 in</td> </tr> </tbody> </table> | <table><tbody><tr><td>Voltage - Maximum</td><td>35000</td></tr><tr><td>Voltage Rating</td><td>35 kV</td></tr></tbody></table> | <table><tbody><tr><td>Temperature Rating</td><td>90&deg;C</td></tr></tbody></table> | <table><tbody><tr><td>Conductor Size</td><td>600 Kcmil - 2 AWG</td></tr><tr><td>AL Conductor Str Range</td><td>2 AWG, 1 AWG, 1/0 AWG, 2/0 AWG, 3/0 AWG, 250 Kcmil, 300 Kcmil, 350 Kcmil, 400 Kcmil, 500 Kcmil, 600 Kcmil</td></tr><tr><td>AL Conductor Str Size</td><td>2 AWG - 600 Kcmil</td></tr><tr><td>CU Conductor Sol/Str Range</td><td>2 AWG, 1 AWG, 1/0 AWG, 2/0 AWG, 3/0 AWG, 250 Kcmil, 300 Kcmil, 350 Kcmil, 400 Kcmil, 500 Kcmil, 600 Kcmil</td></tr><tr><td>CU Conductor Sol/Str Size</td><td>600 Kcmil - 2 AWG</td></tr></tbody></table> | <ul class="feature-list"><li>Manufactured from high strength aluminum alloy</li><li>Chamfered entry</li><li>Electro-Tin plated for corrosion resistance</li><li>UL486A/B Listed for Wire Connectors</li><li>Suitable for use with either copper or aluminum conductors</li><li>Provides low contact resistance</li><li>Provides ease of installation</li></ul>
99947DS | OEC 99947DS, Aluminium Mechanical Lug, I-Beam Style, Conductor Range 750 - 1/0, 4 Port, 4 Hole, 1/2 in Stud, Tin Plated, AL9CU | Mechanical | Mechanical Lugs | https://oec-americas.com/electrical/wp-content/uploads/2024/12/99947DS-1.webp | Material | Aluminium | 1 | Conductor Size | 750 Kcmil - 1/0 AWG | 1 | Number of Conductor | 4 | 1 | Mounting Bolt/Stud Size | 1/2 in | 1 | <table><tbody><tr><td>Product Description</td><td>Aluminium Mechanical Lug, I-Beam Style, Conductor Range 750 - 1/0, 4 Port, 4 Hole, 1/2 in Stud</td></tr><tr><td>Catalog ID</td><td>99947DS</td></tr><tr><td>UPC</td><td></td></tr><tr><td>Application</td><td>Terminating Connector</td></tr><tr><td>Brand</td><td>OEC</td></tr><tr><td>Inner Box Quantity</td><td></td></tr><tr><td>Master Box Quantity</td><td></td></tr></tbody></table> | <table><tbody><tr><td>Connector Type</td><td>Mechanical</td></tr><tr><td>Conductor Type</td><td>Aluminium / Copper</td></tr><tr><td>Standard Material</td><td>Aluminium</td></tr><tr><td>Standard Finish</td><td>Electro Tin Plated</td></tr><tr><td>Number of Holes</td><td>4</td></tr><tr><td>Number of Conductor</td><td>4</td></tr><tr><td>Screw Type</td><td>Allen Hex</td></tr><tr><td>Torque</td><td>500 in-lbs</td></tr></tbody></table> | <table><tbody><tr><td>cULus</td><td>Yes</td></tr><tr><td>CSA</td><td>Yes</td></tr><tr><td>RoHS</td><td>Yes</td></tr></tbody></table> | <table> <tbody> <tr> <td>Product Length</td> <td>5.87 in</td> </tr> <tr> <td>Product Width</td> <td>6.11 in</td> </tr> <tr> <td>Product Height</td> <td>1.81 in</td> </tr> <tr> <td>Stud Size</td> <td>1/2 in</td> </tr> <tr> <td>Stud Hole</td> <td>0.56 in</td> </tr> </tbody> </table> | <table><tbody><tr><td>Voltage - Maximum</td><td>35000</td></tr><tr><td>Voltage Rating</td><td>35 kV</td></tr></tbody></table> | <table><tbody><tr><td>Temperature Rating</td><td>90&deg;C</td></tr></tbody></table> | <table><tbody><tr><td>Conductor Size</td><td>750 Kcmil - 1/0 AWG</td></tr><tr><td>AL Conductor Str Range</td><td>1/0 AWG, 2/0 AWG, 3/0 AWG, 250 Kcmil, 300 Kcmil, 350 Kcmil, 400 Kcmil, 500 Kcmil, 600 Kcmill, 700 Kcmill, 750 Kcmil</td></tr><tr><td>AL Conductor Str Size</td><td>1/0 AWG - 750 Kcmil</td></tr><tr><td>CU Conductor Sol/Str Range</td><td>1/0 AWG, 2/0 AWG, 3/0 AWG, 250 Kcmil, 300 Kcmil, 350 Kcmil, 400 Kcmil, 500 Kcmil, 600 Kcmill, 700 Kcmill, 750 Kcmil</td></tr><tr><td>CU Conductor Sol/Str Size</td><td>750 Kcmil - 1/0 AWG</td></tr></tbody></table> | <ul class="feature-list"><li>Manufactured from high strength aluminum alloy</li><li>Chamfered entry</li><li>Electro-Tin plated for corrosion resistance</li><li>UL486A/B Listed for Wire Connectors</li><li>Suitable for use with either copper or aluminum conductors</li><li>Provides low contact resistance</li><li>Provides ease of installation</li></ul>
99948DS | OEC 99948DS, Aluminium Mechanical Lug, I-Beam Style, Conductor Range 1000 - 500, 4 Port, 4 Hole, 1/2 in Stud, Tin Plated, AL9CU | Mechanical | Mechanical Lugs | https://oec-americas.com/electrical/wp-content/uploads/2024/12/99948DS-1.webp | Material | Aluminium | 1 | Conductor Size | 1000 - 500 Kcmil | 1 | Number of Conductor | 4 | 1 | Mounting Bolt/Stud Size | 1/2 in | 1 | <table><tbody><tr><td>Product Description</td><td>Aluminium Mechanical Lug, I-Beam Style, Conductor Range 1000 - 500, 4 Port, 4 Hole, 1/2 in Stud</td></tr><tr><td>Catalog ID</td><td>99948DS</td></tr><tr><td>UPC</td><td></td></tr><tr><td>Application</td><td>Terminating Connector</td></tr><tr><td>Brand</td><td>OEC</td></tr><tr><td>Inner Box Quantity</td><td></td></tr><tr><td>Master Box Quantity</td><td></td></tr></tbody></table> | <table><tbody><tr><td>Connector Type</td><td>Mechanical</td></tr><tr><td>Conductor Type</td><td>Aluminium / Copper</td></tr><tr><td>Standard Material</td><td>Aluminium</td></tr><tr><td>Standard Finish</td><td>Electro Tin Plated</td></tr><tr><td>Number of Holes</td><td>4</td></tr><tr><td>Number of Conductor</td><td>4</td></tr><tr><td>Screw Type</td><td>Allen Hex</td></tr><tr><td>Torque</td><td>796 in-lbs</td></tr></tbody></table> | <table><tbody><tr><td>cULus</td><td>Yes</td></tr><tr><td>CSA</td><td>Yes</td></tr><tr><td>RoHS</td><td>Yes</td></tr></tbody></table> | <table> <tbody> <tr> <td>Product Length</td> <td>6.55 in</td> </tr> <tr> <td>Product Width</td> <td>6.57 in</td> </tr> <tr> <td>Product Height</td> <td>1.92 in</td> </tr> <tr> <td>Stud Size</td> <td>1/2 in</td> </tr> <tr> <td>Stud Hole</td> <td>0.56 in</td> </tr> </tbody> </table> | <table><tbody><tr><td>Voltage - Maximum</td><td>35000</td></tr><tr><td>Voltage Rating</td><td>35 kV</td></tr></tbody></table> | <table><tbody><tr><td>Temperature Rating</td><td>90&deg;C</td></tr></tbody></table> | <table><tbody><tr><td>Conductor Size</td><td>1000 - 500 Kcmil</td></tr><tr><td>AL Conductor Str Range</td><td>500 Kcmil, 600 Kcmil, 700 Kcmil, 750 Kcmil, 800 Kcmil, 900 Kcmil, 1000 Kcmil</td></tr><tr><td>AL Conductor Str Size</td><td>500 - 1000 Kcmil</td></tr><tr><td>CU Conductor Sol/Str Range</td><td>500 Kcmil, 600 Kcmil, 700 Kcmil, 750 Kcmil, 800 Kcmil, 900 Kcmil, 1000 Kcmil</td></tr><tr><td>CU Conductor Sol/Str Size</td><td>1000 - 500 Kcmil</td></tr></tbody></table> | <ul class="feature-list"><li>Manufactured from high strength aluminum alloy</li><li>Chamfered entry</li><li>Electro-Tin plated for corrosion resistance</li><li>UL486A/B Listed for Wire Connectors</li><li>Suitable for use with either copper or aluminum conductors</li><li>Provides low contact resistance</li><li>Provides ease of installation</li></ul>
99941DS-8 | OEC 99941DS-8, Aluminium Mechanical Lug, I-Beam Style, Conductor Range 1/0 - 14, 4 Port, 8 Hole, 3/8 in Stud, Tin Plated, AL9CU | Mechanical | Mechanical Lugs | https://oec-americas.com/electrical/wp-content/uploads/2024/12/99941DS-8-1.webp | Material | Aluminium | 1 | Conductor Size | 1/0 - 14 AWG | 1 | Number of Conductor | 4 | 1 | Mounting Bolt/Stud Size | 3/8 in | 1 | <table><tbody><tr><td>Product Description</td><td>Aluminium Mechanical Lug, I-Beam Style, Conductor Range 1/0 - 14, 4 Port, 8 Hole, 3/8 in Stud</td></tr><tr><td>Catalog ID</td><td>99941DS-8</td></tr><tr><td>UPC</td><td></td></tr><tr><td>Application</td><td>Terminating Connector</td></tr><tr><td>Brand</td><td>OEC</td></tr><tr><td>Inner Box Quantity</td><td></td></tr><tr><td>Master Box Quantity</td><td></td></tr></tbody></table> | <table><tbody><tr><td>Connector Type</td><td>Mechanical</td></tr><tr><td>Conductor Type</td><td>Aluminium / Copper</td></tr><tr><td>Standard Material</td><td>Aluminium</td></tr><tr><td>Standard Finish</td><td>Electro Tin Plated</td></tr><tr><td>Number of Holes</td><td>8</td></tr><tr><td>Number of Conductor</td><td>4</td></tr><tr><td>Screw Type</td><td>Allen Hex</td></tr><tr><td>Torque</td><td>120 in-lbs</td></tr></tbody></table> | <table><tbody><tr><td>cULus</td><td>Yes</td></tr><tr><td>CSA</td><td>Yes</td></tr><tr><td>RoHS</td><td>Yes</td></tr></tbody></table> | <table> <tbody> <tr> <td>Product Length</td> <td>3.10 in</td> </tr> <tr> <td>Product Width</td> <td>2.24 in</td> </tr> <tr> <td>Product Height</td> <td>0.77 in</td> </tr> <tr> <td>Stud Size</td> <td>3/8 in</td> </tr> <tr> <td>Stud Hole</td> <td>0.41 in</td> </tr> </tbody> </table> | <table><tbody><tr><td>Voltage - Maximum</td><td>35000</td></tr><tr><td>Voltage Rating</td><td>35 kV</td></tr></tbody></table> | <table><tbody><tr><td>Temperature Rating</td><td>90&deg;C</td></tr></tbody></table> | <table><tbody><tr><td>Conductor Size</td><td>1/0 - 14 AWG</td></tr><tr><td>AL Conductor Str Range</td><td>12 AWG, 10 AWG, 8 AWG, 6 AWG, 4 AWG, 2 AWG, 1 AWG, 1/0 AWG</td></tr><tr><td>AL Conductor Str Size</td><td>12 - 1/0 AWG</td></tr><tr><td>CU Conductor Sol/Str Range</td><td>14 AWG, 12 AWG, 10 AWG, 8 AWG, 6 AWG, 4 AWG, 2 AWG, 1 AWG, 1/0 AWG</td></tr><tr><td>CU Conductor Sol/Str Size</td><td>1/0 - 14 AWG</td></tr></tbody></table> | <ul class="feature-list"><li>Manufactured from high strength aluminum alloy</li><li>Chamfered entry</li><li>Electro-Tin plated for corrosion resistance</li><li>UL486A/B Listed for Wire Connectors</li><li>Suitable for use with either copper or aluminum conductors</li><li>Provides low contact resistance</li><li>Provides ease of installation</li></ul>
99942DS-8 | OEC 99942DS-8, Aluminium Mechanical Lug, I-Beam Style, Conductor Range 2/0 - 14, 4 Port, 8 Hole, 3/8 in Stud, Tin Plated, AL9CU | Mechanical | Mechanical Lugs | https://oec-americas.com/electrical/wp-content/uploads/2024/12/99942DS-8-1.webp | Material | Aluminium | 1 | Conductor Size | 2/0 - 14 AWG | 1 | Number of Conductor | 4 | 1 | Mounting Bolt/Stud Size | 3/8 in | 1 | <table><tbody><tr><td>Product Description</td><td>Aluminium Mechanical Lug, I-Beam Style, Conductor Range 2/0 - 14, 4 Port, 8 Hole, 3/8 in Stud</td></tr><tr><td>Catalog ID</td><td>99942DS-8</td></tr><tr><td>UPC</td><td></td></tr><tr><td>Application</td><td>Terminating Connector</td></tr><tr><td>Brand</td><td>OEC</td></tr><tr><td>Inner Box Quantity</td><td></td></tr><tr><td>Master Box Quantity</td><td></td></tr></tbody></table> | <table><tbody><tr><td>Connector Type</td><td>Mechanical</td></tr><tr><td>Conductor Type</td><td>Aluminium / Copper</td></tr><tr><td>Standard Material</td><td>Aluminium</td></tr><tr><td>Standard Finish</td><td>Electro Tin Plated</td></tr><tr><td>Number of Holes</td><td>8</td></tr><tr><td>Number of Conductor</td><td>4</td></tr><tr><td>Screw Type</td><td>Allen Hex</td></tr><tr><td>Torque</td><td>120 in-lbs</td></tr></tbody></table> | <table><tbody><tr><td>cULus</td><td>Yes</td></tr><tr><td>CSA</td><td>Yes</td></tr><tr><td>RoHS</td><td>Yes</td></tr></tbody></table> | <table> <tbody> <tr> <td>Product Length</td> <td>3.10 in</td> </tr> <tr> <td>Product Width</td> <td>2.48 in</td> </tr> <tr> <td>Product Height</td> <td>0.85 in</td> </tr> <tr> <td>Stud Size</td> <td>3/8 in</td> </tr> <tr> <td>Stud Hole</td> <td>0.41 in</td> </tr> </tbody> </table> | <table><tbody><tr><td>Voltage - Maximum</td><td>35000</td></tr><tr><td>Voltage Rating</td><td>35 kV</td></tr></tbody></table> | <table><tbody><tr><td>Temperature Rating</td><td>90&deg;C</td></tr></tbody></table> | <table><tbody><tr><td>Conductor Size</td><td>2/0 - 14 AWG</td></tr><tr><td>AL Conductor Str Range</td><td>12 AWG, 10 AWG, 8 AWG, 6 AWG, 4 AWG, 2 AWG, 1 AWG, 1/0 AWG, 2/0 AWG</td></tr><tr><td>AL Conductor Str Size</td><td>12 - 2/0 AWG</td></tr><tr><td>CU Conductor Sol/Str Range</td><td>14 AWG, 12 AWG, 10 AWG, 8 AWG, 6 AWG, 4 AWG, 2 AWG, 1 AWG, 1/0 AWG, 2/0 AWG</td></tr><tr><td>CU Conductor Sol/Str Size</td><td>2/0 - 14 AWG</td></tr></tbody></table> | <ul class="feature-list"><li>Manufactured from high strength aluminum alloy</li><li>Chamfered entry</li><li>Electro-Tin plated for corrosion resistance</li><li>UL486A/B Listed for Wire Connectors</li><li>Suitable for use with either copper or aluminum conductors</li><li>Provides low contact resistance</li><li>Provides ease of installation</li></ul>
99943DS-8 | OEC 99943DS-8, Aluminium Mechanical Lug, I-Beam Style, Conductor Range 250 - 6, 4 Port, 8 Hole, 1/2 in Stud, Tin Plated, AL9CU | Mechanical | Mechanical Lugs | https://oec-americas.com/electrical/wp-content/uploads/2024/12/99943DS-8-1.webp | Material | Aluminium | 1 | Conductor Size | 250 Kcmil - 6 AWG | 1 | Number of Conductor | 4 | 1 | Mounting Bolt/Stud Size | 1/2 in | 1 | <table><tbody><tr><td>Product Description</td><td>Aluminium Mechanical Lug, I-Beam Style, Conductor Range 250 - 6, 4 Port, 8 Hole, 1/2 in Stud</td></tr><tr><td>Catalog ID</td><td>99943DS-8</td></tr><tr><td>UPC</td><td></td></tr><tr><td>Application</td><td>Terminating Connector</td></tr><tr><td>Brand</td><td>OEC</td></tr><tr><td>Inner Box Quantity</td><td></td></tr><tr><td>Master Box Quantity</td><td></td></tr></tbody></table> | <table><tbody><tr><td>Connector Type</td><td>Mechanical</td></tr><tr><td>Conductor Type</td><td>Aluminium / Copper</td></tr><tr><td>Standard Material</td><td>Aluminium</td></tr><tr><td>Standard Finish</td><td>Electro Tin Plated</td></tr><tr><td>Number of Holes</td><td>8</td></tr><tr><td>Number of Conductor</td><td>4</td></tr><tr><td>Screw Type</td><td>Allen Hex</td></tr><tr><td>Torque</td><td>400 in-lbs</td></tr></tbody></table> | <table><tbody><tr><td>cULus</td><td>Yes</td></tr><tr><td>CSA</td><td>Yes</td></tr><tr><td>RoHS</td><td>Yes</td></tr></tbody></table> | <table> <tbody> <tr> <td>Product Length</td> <td>5.00 in</td> </tr> <tr> <td>Product Width</td> <td>3.27 in</td> </tr> <tr> <td>Product Height</td> <td>1.09 in</td> </tr> <tr> <td>Stud Size</td> <td>1/2 in</td> </tr> <tr> <td>Stud Hole</td> <td>0.56 in</td> </tr> </tbody> </table> | <table><tbody><tr><td>Voltage - Maximum</td><td>35000</td></tr><tr><td>Voltage Rating</td><td>35 kV</td></tr></tbody></table> | <table><tbody><tr><td>Temperature Rating</td><td>90&deg;C</td></tr></tbody></table> | <table><tbody><tr><td>Conductor Size</td><td>250 Kcmil - 6 AWG</td></tr><tr><td>AL Conductor Str Range</td><td>6 AWG, 4 AWG, 2 AWG, 1 AWG, 1/0 AWG, 2/0 AWG, 3/0 AWG, 250 Kcmil</td></tr><tr><td>AL Conductor Str Size</td><td>6 AWG - 250 Kcmil</td></tr><tr><td>CU Conductor Sol/Str Range</td><td>6 AWG, 4 AWG, 2 AWG, 1 AWG, 1/0 AWG, 2/0 AWG, 3/0 AWG, 250 Kcmil</td></tr><tr><td>CU Conductor Sol/Str Size</td><td>250 Kcmil - 6 AWG</td></tr></tbody></table> | <ul class="feature-list"><li>Manufactured from high strength aluminum alloy</li><li>Chamfered entry</li><li>Electro-Tin plated for corrosion resistance</li><li>UL486A/B Listed for Wire Connectors</li><li>Suitable for use with either copper or aluminum conductors</li><li>Provides low contact resistance</li><li>Provides ease of installation</li></ul>
99944DS-8 | OEC 99944DS-8, Aluminium Mechanical Lug, I-Beam Style, Conductor Range 350 - 6, 4 Port, 8 Hole, 1/2 in Stud, Tin Plated, AL9CU | Mechanical | Mechanical Lugs | https://oec-americas.com/electrical/wp-content/uploads/2024/12/99944DS-8-1.webp | Material | Aluminium | 1 | Conductor Size | 350 Kcmil - 6 AWG | 1 | Number of Conductor | 4 | 1 | Mounting Bolt/Stud Size | 1/2 in | 1 | <table><tbody><tr><td>Product Description</td><td>Aluminium Mechanical Lug, I-Beam Style, Conductor Range 350 - 6, 4 Port, 8 Hole, 1/2 in Stud</td></tr><tr><td>Catalog ID</td><td>99944DS-8</td></tr><tr><td>UPC</td><td></td></tr><tr><td>Application</td><td>Terminating Connector</td></tr><tr><td>Brand</td><td>OEC</td></tr><tr><td>Inner Box Quantity</td><td></td></tr><tr><td>Master Box Quantity</td><td></td></tr></tbody></table> | <table><tbody><tr><td>Connector Type</td><td>Mechanical</td></tr><tr><td>Conductor Type</td><td>Aluminium / Copper</td></tr><tr><td>Standard Material</td><td>Aluminium</td></tr><tr><td>Standard Finish</td><td>Electro Tin Plated</td></tr><tr><td>Number of Holes</td><td>8</td></tr><tr><td>Number of Conductor</td><td>4</td></tr><tr><td>Screw Type</td><td>Allen Hex</td></tr><tr><td>Torque</td><td>275 in-lbs</td></tr></tbody></table> | <table><tbody><tr><td>cULus</td><td>Yes</td></tr><tr><td>CSA</td><td>Yes</td></tr><tr><td>RoHS</td><td>Yes</td></tr></tbody></table> | <table> <tbody> <tr> <td>Product Length</td> <td>5.00 in</td> </tr> <tr> <td>Product Width</td> <td>4.00 in</td> </tr> <tr> <td>Product Height</td> <td>1.19 in</td> </tr> <tr> <td>Stud Size</td> <td>1/2 in</td> </tr> <tr> <td>Stud Hole</td> <td>0.56 in</td> </tr> </tbody> </table> | <table><tbody><tr><td>Voltage - Maximum</td><td>35000</td></tr><tr><td>Voltage Rating</td><td>35 kV</td></tr></tbody></table> | <table><tbody><tr><td>Temperature Rating</td><td>90&deg;C</td></tr></tbody></table> | <table><tbody><tr><td>Conductor Size</td><td>350 Kcmil - 6 AWG</td></tr><tr><td>AL Conductor Str Range</td><td>6 AWG, 4 AWG, 2 AWG, 1 AWG, 1/0 AWG, 2/0 AWG, 3/0 AWG, 250 Kcmil, 300 Kcmil, 350 Kcmil</td></tr><tr><td>AL Conductor Str Size</td><td>6 AWG - 350 Kcmil</td></tr><tr><td>CU Conductor Sol/Str Range</td><td>6 AWG, 4 AWG, 2 AWG, 1 AWG, 1/0 AWG, 2/0 AWG, 3/0 AWG, 250 Kcmil, 300 Kcmil, 350 Kcmil</td></tr><tr><td>CU Conductor Sol/Str Size</td><td>350 Kcmil - 6 AWG</td></tr></tbody></table> | <ul class="feature-list"><li>Manufactured from high strength aluminum alloy</li><li>Chamfered entry</li><li>Electro-Tin plated for corrosion resistance</li><li>UL486A/B Listed for Wire Connectors</li><li>Suitable for use with either copper or aluminum conductors</li><li>Provides low contact resistance</li><li>Provides ease of installation</li></ul>
99945DS-8 | OEC 99945DS-8, Aluminium Mechanical Lug, I-Beam Style, Conductor Range 500 - 4, 4 Port, 8 Hole, 1/2 in Stud, Tin Plated, AL9CU | Mechanical | Mechanical Lugs | https://oec-americas.com/electrical/wp-content/uploads/2024/12/99945DS-8-1.webp | Material | Aluminium | 1 | Conductor Size | 500 Kcmil - 4 AWG | 1 | Number of Conductor | 4 | 1 | Mounting Bolt/Stud Size | 1/2 in | 1 | <table> <tbody> <tr> <td>Product Description</td> <td>Aluminium Mechanical Lug, I-Beam Style, Conductor Range 500 - 4, 4 Port, 8 Hole, 1/2 in Stud</td> </tr> <tr> <td>Catalog ID</td> <td>99945DS-8</td> </tr> <tr> <td>UPC</td> <td></td> </tr> <tr> <td>Application</td> <td>Terminating Connector</td> </tr> <tr> <td>Brand</td> <td>OEC</td> </tr> <tr> <td>Inner Box Quantity</td> <td></td> </tr> <tr> <td>Master Box Quantity</td> <td></td> </tr> </tbody> </table> | <table> <tbody> <tr> <td>Connector Type</td> <td>Mechanical</td> </tr> <tr> <td>Conductor Type</td> <td>Aluminium / Copper</td> </tr> <tr> <td>Standard Material</td> <td>Aluminium</td> </tr> <tr> <td>Standard Finish</td> <td>Electro Tin Plated</td> </tr> <tr> <td>Number of Holes</td> <td>8</td> </tr> <tr> <td>Number of Conductor</td> <td>4</td> </tr> <tr> <td>Screw Type</td> <td>Allen Hex</td> </tr> <tr> <td>Torque</td> <td>531 in-lbs</td> </tr> </tbody> </table> | <table> <tbody> <tr> <td>cULus</td> <td>Yes</td> </tr> <tr> <td>CSA</td> <td>Yes</td> </tr> <tr> <td>RoHS</td> <td>Yes</td> </tr> </tbody> </table> | <table> <tbody> <tr> <td>Product Length</td> <td>5.80 in</td> </tr> <tr> <td>Product Width</td> <td>4.64 in</td> </tr> <tr> <td>Product Height</td> <td>1.49 in</td> </tr> <tr> <td>Stud Size</td> <td>1/2 in</td> </tr> <tr> <td>Stud Hole</td> <td>0.56 in</td> </tr> </tbody> </table> | <table> <tbody> <tr> <td>Voltage - Maximum</td> <td>35000</td> </tr> <tr> <td>Voltage Rating</td> <td>35 kV</td> </tr> </tbody> </table> | <table> <tbody> <tr> <td>Temperature Rating</td> <td>90°C</td> </tr> </tbody> </table> | <table> <tbody> <tr> <td>Conductor Size</td> <td>500 Kcmil - 4 AWG</td> </tr> <tr> <td>AL Conductor Str Range</td> <td>4 AWG, 2 AWG, 1 AWG, 1/0 AWG, 2/0 AWG, 3/0 AWG, 250 Kcmil, 300 Kcmil, 350 Kcmil, 400 Kcmil, 500 Kcmil</td> </tr> <tr> <td>AL Conductor Str Size</td> <td>4 AWG - 500 Kcmil</td> </tr> <tr> <td>CU Conductor Sol/Str Range</td> <td>4 AWG, 2 AWG, 1 AWG, 1/0 AWG, 2/0 AWG, 3/0 AWG, 250 Kcmil, 300 Kcmil, 350 Kcmil, 400 Kcmil, 500 Kcmil</td> </tr> <tr> <td>CU Conductor Sol/Str Size</td> <td>500 Kcmil - 4 AWG</td> </tr> </tbody> </table> | <ul class="feature-list"> <li>Manufactured from high strength aluminum alloy</li> <li>Chamfered entry</li> <li>Electro-Tin plated for corrosion resistance</li> <li>UL486A/B Listed for Wire Connectors</li> <li>Suitable for use with either copper or aluminum conductors</li> <li>Provides low contact resistance</li> <li>Provides ease of installation</li> </ul>
99946DS-8 | OEC 99946DS-8, Aluminium Mechanical Lug, I-Beam Style, Conductor Range 600 - 2, 4 Port, 8 Hole, 1/2 in Stud, Tin Plated, AL9CU | Mechanical | Mechanical Lugs | https://oec-americas.com/electrical/wp-content/uploads/2024/12/99946DS-8-1.webp | Material | Aluminium | 1 | Conductor Size | 600 Kcmil - 2 AWG | 1 | Number of Conductor | 4 | 1 | Mounting Bolt/Stud Size | 1/2 in | 1 | <table><tbody><tr><td>Product Description</td><td>Aluminium Mechanical Lug, I-Beam Style, Conductor Range 600 - 2, 4 Port, 8 Hole, 1/2 in Stud</td></tr><tr><td>Catalog ID</td><td>99946DS-8</td></tr><tr><td>UPC</td><td></td></tr><tr><td>Application</td><td>Terminating Connector</td></tr><tr><td>Brand</td><td>OEC</td></tr><tr><td>Inner Box Quantity</td><td></td></tr><tr><td>Master Box Quantity</td><td></td></tr></tbody></table> | <table><tbody><tr><td>Connector Type</td><td>Mechanical</td></tr><tr><td>Conductor Type</td><td>Aluminium / Copper</td></tr><tr><td>Standard Material</td><td>Aluminium</td></tr><tr><td>Standard Finish</td><td>Electro Tin Plated</td></tr><tr><td>Number of Holes</td><td>8</td></tr><tr><td>Number of Conductor</td><td>4</td></tr><tr><td>Screw Type</td><td>Allen Hex</td></tr><tr><td>Torque</td><td>500 in-lbs</td></tr></tbody></table> | <table><tbody><tr><td>cULus</td><td>Yes</td></tr><tr><td>CSA</td><td>Yes</td></tr><tr><td>RoHS</td><td>Yes</td></tr></tbody></table> | <table> <tbody> <tr> <td>Product Length</td> <td>5.80 in</td> </tr> <tr> <td>Product Width</td> <td>5.37 in</td> </tr> <tr> <td>Product Height</td> <td>1.49 in</td> </tr> <tr> <td>Stud Size</td> <td>1/2 in</td> </tr> <tr> <td>Stud Hole</td> <td>0.56 in</td> </tr> </tbody> </table> | <table><tbody><tr><td>Voltage - Maximum</td><td>35000</td></tr><tr><td>Voltage Rating</td><td>35 kV</td></tr></tbody></table> | <table><tbody><tr><td>Temperature Rating</td><td>90&deg;C</td></tr></tbody></table> | <table><tbody><tr><td>Conductor Size</td><td>600 Kcmil - 2 AWG</td></tr><tr><td>AL Conductor Str Range</td><td>2 AWG, 1 AWG, 1/0 AWG, 2/0 AWG, 3/0 AWG, 250 Kcmil, 300 Kcmil, 350 Kcmil, 400 Kcmil, 500 Kcmil, 600 Kcmil</td></tr><tr><td>AL Conductor Str Size</td><td>2 AWG - 600 Kcmil</td></tr><tr><td>CU Conductor Sol/Str Range</td><td>2 AWG, 1 AWG, 1/0 AWG, 2/0 AWG, 3/0 AWG, 250 Kcmil, 300 Kcmil, 350 Kcmil, 400 Kcmil, 500 Kcmil, 600 Kcmil</td></tr><tr><td>CU Conductor Sol/Str Size</td><td>600 Kcmil - 2 AWG</td></tr></tbody></table> | <ul class="feature-list"><li>Manufactured from high strength aluminum alloy</li><li>Chamfered entry</li><li>Electro-Tin plated for corrosion resistance</li><li>UL486A/B Listed for Wire Connectors</li><li>Suitable for use with either copper or aluminum conductors</li><li>Provides low contact resistance</li><li>Provides ease of installation</li></ul>
99947DS-8 | OEC 99947DS-8, Aluminium Mechanical Lug, I-Beam Style, Conductor Range 750 - 1/0, 4 Port, 8 Hole, 1/2 in Stud, Tin Plated, AL9CU | Mechanical | Mechanical Lugs | https://oec-americas.com/electrical/wp-content/uploads/2024/12/99947DS-8-1.webp | Material | Aluminium | 1 | Conductor Size | 750 Kcmil - 1/0 AWG | 1 | Number of Conductor | 4 | 1 | Mounting Bolt/Stud Size | 1/2 in | 1 | <table><tbody><tr><td>Product Description</td><td>Aluminium Mechanical Lug, I-Beam Style, Conductor Range 750 - 1/0, 4 Port, 8 Hole, 1/2 in Stud</td></tr><tr><td>Catalog ID</td><td>99947DS-8</td></tr><tr><td>UPC</td><td></td></tr><tr><td>Application</td><td>Terminating Connector</td></tr><tr><td>Brand</td><td>OEC</td></tr><tr><td>Inner Box Quantity</td><td></td></tr><tr><td>Master Box Quantity</td><td></td></tr></tbody></table> | <table><tbody><tr><td>Connector Type</td><td>Mechanical</td></tr><tr><td>Conductor Type</td><td>Aluminium / Copper</td></tr><tr><td>Standard Material</td><td>Aluminium</td></tr><tr><td>Standard Finish</td><td>Electro Tin Plated</td></tr><tr><td>Number of Holes</td><td>8</td></tr><tr><td>Number of Conductor</td><td>4</td></tr><tr><td>Screw Type</td><td>Allen Hex</td></tr><tr><td>Torque</td><td>500 in-lbs</td></tr></tbody></table> | <table><tbody><tr><td>cULus</td><td>Yes</td></tr><tr><td>CSA</td><td>Yes</td></tr><tr><td>RoHS</td><td>Yes</td></tr></tbody></table> | <table> <tbody> <tr> <td>Product Length</td> <td>5.87 in</td> </tr> <tr> <td>Product Width</td> <td>6.11 in</td> </tr> <tr> <td>Product Height</td> <td>1.81 in</td> </tr> <tr> <td>Stud Size</td> <td>1/2 in</td> </tr> <tr> <td>Stud Hole</td> <td>0.56 in</td> </tr> </tbody> </table> | <table><tbody><tr><td>Voltage - Maximum</td><td>35000</td></tr><tr><td>Voltage Rating</td><td>35 kV</td></tr></tbody></table> | <table><tbody><tr><td>Temperature Rating</td><td>90&deg;C</td></tr></tbody></table> | <table><tbody><tr><td>Conductor Size</td><td>750 Kcmil - 1/0 AWG</td></tr><tr><td>AL Conductor Str Range</td><td>1/0 AWG, 2/0 AWG, 3/0 AWG, 250 Kcmil, 300 Kcmil, 350 Kcmil, 400 Kcmil, 500 Kcmil, 600 Kcmill, 700 Kcmill, 750 Kcmil</td></tr><tr><td>AL Conductor Str Size</td><td>1/0 AWG - 750 Kcmil</td></tr><tr><td>CU Conductor Sol/Str Range</td><td>1/0 AWG, 2/0 AWG, 3/0 AWG, 250 Kcmil, 300 Kcmil, 350 Kcmil, 400 Kcmil, 500 Kcmil, 600 Kcmill, 700 Kcmill, 750 Kcmil</td></tr><tr><td>CU Conductor Sol/Str Size</td><td>750 Kcmil - 1/0 AWG</td></tr></tbody></table> | <ul class="feature-list"><li>Manufactured from high strength aluminum alloy</li><li>Chamfered entry</li><li>Electro-Tin plated for corrosion resistance</li><li>UL486A/B Listed for Wire Connectors</li><li>Suitable for use with either copper or aluminum conductors</li><li>Provides low contact resistance</li><li>Provides ease of installation</li></ul>
99948DS-8 | OEC 99948DS-8, Aluminium Mechanical Lug, I-Beam Style, Conductor Range 1000 - 500, 4 Port, 8 Hole, 1/2 in Stud, Tin Plated, AL9CU | Mechanical | Mechanical Lugs | https://oec-americas.com/electrical/wp-content/uploads/2024/12/99948DS-8-1.webp | Material | Aluminium | 1 | Conductor Size | 1000 - 500 Kcmil | 1 | Number of Conductor | 4 | 1 | Mounting Bolt/Stud Size | 1/2 in | 1 | <table><tbody><tr><td>Product Description</td><td>Aluminium Mechanical Lug, I-Beam Style, Conductor Range 1000 - 500, 4 Port, 8 Hole, 1/2 in Stud</td></tr><tr><td>Catalog ID</td><td>99948DS-8</td></tr><tr><td>UPC</td><td></td></tr><tr><td>Application</td><td>Terminating Connector</td></tr><tr><td>Brand</td><td>OEC</td></tr><tr><td>Inner Box Quantity</td><td></td></tr><tr><td>Master Box Quantity</td><td></td></tr></tbody></table> | <table><tbody><tr><td>Connector Type</td><td>Mechanical</td></tr><tr><td>Conductor Type</td><td>Aluminium / Copper</td></tr><tr><td>Standard Material</td><td>Aluminium</td></tr><tr><td>Standard Finish</td><td>Electro Tin Plated</td></tr><tr><td>Number of Holes</td><td>8</td></tr><tr><td>Number of Conductor</td><td>4</td></tr><tr><td>Screw Type</td><td>Allen Hex</td></tr><tr><td>Torque</td><td>796 in-lbs</td></tr></tbody></table> | <table><tbody><tr><td>cULus</td><td>Yes</td></tr><tr><td>CSA</td><td>Yes</td></tr><tr><td>RoHS</td><td>Yes</td></tr></tbody></table> | <table> <tbody> <tr> <td>Product Length</td> <td>6.55 in</td> </tr> <tr> <td>Product Width</td> <td>6.57 in</td> </tr> <tr> <td>Product Height</td> <td>1.92 in</td> </tr> <tr> <td>Stud Size</td> <td>1/2 in</td> </tr> <tr> <td>Stud Hole</td> <td>0.56 in</td> </tr> </tbody> </table> | <table><tbody><tr><td>Voltage - Maximum</td><td>35000</td></tr><tr><td>Voltage Rating</td><td>35 kV</td></tr></tbody></table> | <table><tbody><tr><td>Temperature Rating</td><td>90&deg;C</td></tr></tbody></table> | <table><tbody><tr><td>Conductor Size</td><td>1000 - 500 Kcmil</td></tr><tr><td>AL Conductor Str Range</td><td>500 Kcmil, 600 Kcmil, 700 Kcmil, 750 Kcmil, 800 Kcmil, 900 Kcmil, 1000 Kcmil</td></tr><tr><td>AL Conductor Str Size</td><td>500 - 1000 Kcmil</td></tr><tr><td>CU Conductor Sol/Str Range</td><td>500 Kcmil, 600 Kcmil, 700 Kcmil, 750 Kcmil, 800 Kcmil, 900 Kcmil, 1000 Kcmil</td></tr><tr><td>CU Conductor Sol/Str Size</td><td>1000 - 500 Kcmil</td></tr></tbody></table> | <ul class="feature-list"><li>Manufactured from high strength aluminum alloy</li><li>Chamfered entry</li><li>Electro-Tin plated for corrosion resistance</li><li>UL486A/B Listed for Wire Connectors</li><li>Suitable for use with either copper or aluminum conductors</li><li>Provides low contact resistance</li><li>Provides ease of installation</li></ul>
99921-AR | OEC 99921-AR, Aluminium Mechanical Lug, Anti Rotation, I-Beam Style, Conductor Range 1/0 - 14, 2 Port, 1 Hole, 1/4 in Stud, Tin Plated, AL9CU | Mechanical | Mechanical Lugs | https://oec-americas.com/electrical/wp-content/uploads/2024/10/99921-AR-1.webp | Material | Aluminium | 1 | Conductor Size | 1/0 - 14 AWG | 1 | Number of Conductor | 2 | 1 | Mounting Bolt/Stud Size | 1/4 in | 1 | <table><tbody><tr><td>Product Description</td><td>Aluminium Mechanical Lug, Anti Rotation, I-Beam Style, Conductor Range 1/0 - 14, 2 Port, 1 Hole, 1/4 in Stud</td></tr><tr><td>Catalog ID</td><td>99921-AR</td></tr><tr><td>UPC</td><td></td></tr><tr><td>Application</td><td>Terminating Connector</td></tr><tr><td>Brand</td><td>OEC</td></tr><tr><td>Inner Box Quantity</td><td></td></tr><tr><td>Master Box Quantity</td><td></td></tr></tbody></table> | <table><tbody><tr><td>Connector Type</td><td>Mechanical</td></tr><tr><td>Conductor Type</td><td>Aluminium / Copper</td></tr><tr><td>Standard Material</td><td>Aluminium</td></tr><tr><td>Standard Finish</td><td>Electro Tin Plated</td></tr><tr><td>Number of Holes</td><td>1</td></tr><tr><td>Number of Conductor</td><td>2</td></tr><tr><td>Screw Type</td><td>Allen Hex</td></tr><tr><td>Torque</td><td>120 in-lbs</td></tr></tbody></table> | <table><tbody><tr><td>cULus</td><td>Yes</td></tr><tr><td>CSA</td><td>Yes</td></tr><tr><td>RoHS</td><td>Yes</td></tr></tbody></table> | <table> <tbody> <tr> <td>Product Length</td> <td>1.31 in</td> </tr> <tr> <td>Product Width</td> <td>1.13 in</td> </tr> <tr> <td>Product Height</td> <td>0.77 in</td> </tr> <tr> <td>Stud Size</td> <td>1/4 in</td> </tr> <tr> <td>Stud Hole</td> <td>0.27 in</td> </tr> </tbody> </table> | <table><tbody><tr><td>Voltage - Maximum</td><td>35000</td></tr><tr><td>Voltage Rating</td><td>35 kV</td></tr></tbody></table> | <table><tbody><tr><td>Temperature Rating</td><td>90&deg;C</td></tr></tbody></table> | <table><tbody><tr><td>Conductor Size</td><td>1/0 - 14 AWG</td></tr><tr><td>AL Conductor Str Range</td><td>12 AWG, 10 AWG, 8 AWG, 6 AWG, 4 AWG, 2 AWG, 1 AWG, 1/0 AWG</td></tr><tr><td>AL Conductor Str Size</td><td>12 - 1/0 AWG</td></tr><tr><td>CU Conductor Sol/Str Range</td><td>14 AWG, 12 AWG, 10 AWG, 8 AWG, 6 AWG, 4 AWG, 2 AWG, 1 AWG, 1/0 AWG</td></tr><tr><td>CU Conductor Sol/Str Size</td><td>1/0 - 14 AWG</td></tr></tbody></table> | <ul class="feature-list"><li>Manufactured from high strength aluminum alloy</li><li>Chamfered entry</li><li>Electro-Tin plated for corrosion resistance</li><li>UL486A/B Listed for Wire Connectors</li><li>Suitable for use with either copper or aluminum conductors</li><li>Provides low contact resistance</li><li>Provides ease of installation</li></ul>
99922-AR | OEC 99922-AR, Aluminium Mechanical Lug, Anti Rotation, I-Beam Style, Conductor Range 2/0 - 14, 2 Port, 1 Hole, 1/4 in Stud, Tin Plated, AL9CU | Mechanical | Mechanical Lugs | https://oec-americas.com/electrical/wp-content/uploads/2024/12/99922-AR-1.webp | Material | Aluminium | 1 | Conductor Size | 2/0 - 14 AWG | 1 | Number of Conductor | 2 | 1 | Mounting Bolt/Stud Size | 1/4 in | 1 | <table><tbody><tr><td>Product Description</td><td>Aluminium Mechanical Lug, Anti Rotation, I-Beam Style, Conductor Range 2/0 - 14, 2 Port, 1 Hole, 1/4 in Stud</td></tr><tr><td>Catalog ID</td><td>99922-AR</td></tr><tr><td>UPC</td><td></td></tr><tr><td>Application</td><td>Terminating Connector</td></tr><tr><td>Brand</td><td>OEC</td></tr><tr><td>Inner Box Quantity</td><td></td></tr><tr><td>Master Box Quantity</td><td></td></tr></tbody></table> | <table><tbody><tr><td>Connector Type</td><td>Mechanical</td></tr><tr><td>Conductor Type</td><td>Aluminium / Copper</td></tr><tr><td>Standard Material</td><td>Aluminium</td></tr><tr><td>Standard Finish</td><td>Electro Tin Plated</td></tr><tr><td>Number of Holes</td><td>1</td></tr><tr><td>Number of Conductor</td><td>2</td></tr><tr><td>Screw Type</td><td>Allen Hex</td></tr><tr><td>Torque</td><td>120 in-lbs</td></tr></tbody></table> | <table><tbody><tr><td>cULus</td><td>Yes</td></tr><tr><td>CSA</td><td>Yes</td></tr><tr><td>RoHS</td><td>Yes</td></tr></tbody></table> | <table> <tbody> <tr> <td>Product Length</td> <td>1.31 in</td> </tr> <tr> <td>Product Width</td> <td>1.13 in</td> </tr> <tr> <td>Product Height</td> <td>0.77 in</td> </tr> <tr> <td>Stud Size</td> <td>1/4 in</td> </tr> <tr> <td>Stud Hole</td> <td>0.27 in</td> </tr> </tbody> </table> | <table><tbody><tr><td>Voltage - Maximum</td><td>35000</td></tr><tr><td>Voltage Rating</td><td>35 kV</td></tr></tbody></table> | <table><tbody><tr><td>Temperature Rating</td><td>90&deg;C</td></tr></tbody></table> | <table><tbody><tr><td>Conductor Size</td><td>2/0 - 14 AWG</td></tr><tr><td>AL Conductor Str Range</td><td>12 AWG, 10 AWG, 8 AWG, 6 AWG, 4 AWG, 2 AWG, 1 AWG, 1/0 AWG, 2/0 AWG</td></tr><tr><td>AL Conductor Str Size</td><td>12 - 2/0 AWG</td></tr><tr><td>CU Conductor Sol/Str Range</td><td>14 AWG, 12 AWG, 10 AWG, 8 AWG, 6 AWG, 4 AWG, 2 AWG, 1 AWG, 1/0 AWG, 2/0 AWG</td></tr><tr><td>CU Conductor Sol/Str Size</td><td>2/0 - 14 AWG</td></tr></tbody></table> | <ul class="feature-list"><li>Manufactured from high strength aluminum alloy</li><li>Chamfered entry</li><li>Electro-Tin plated for corrosion resistance</li><li>UL486A/B Listed for Wire Connectors</li><li>Suitable for use with either copper or aluminum conductors</li><li>Provides low contact resistance</li><li>Provides ease of installation</li></ul>
99923-AR | OEC 99923-AR, Aluminium Mechanical Lug, Anti Rotation, I-Beam Style, Conductor Range 250 - 6, 2 Port, 1 Hole, 3/8 in Stud, Tin Plated, AL9CU | Mechanical | Mechanical Lugs | https://oec-americas.com/electrical/wp-content/uploads/2024/12/99923-AR-1.webp | Material | Aluminium | 1 | Conductor Size | 250 Kcmil - 6 AWG | 1 | Number of Conductor | 2 | 1 | Mounting Bolt/Stud Size | 3/8 in | 1 | <table><tbody><tr><td>Product Description</td><td>Aluminium Mechanical Lug, Anti Rotation, I-Beam Style, Conductor Range 250 - 6, 2 Port, 1 Hole, 3/8 in Stud</td></tr><tr><td>Catalog ID</td><td>99923-AR</td></tr><tr><td>UPC</td><td></td></tr><tr><td>Application</td><td>Terminating Connector</td></tr><tr><td>Brand</td><td>OEC</td></tr><tr><td>Inner Box Quantity</td><td></td></tr><tr><td>Master Box Quantity</td><td></td></tr></tbody></table> | <table><tbody><tr><td>Connector Type</td><td>Mechanical</td></tr><tr><td>Conductor Type</td><td>Aluminium / Copper</td></tr><tr><td>Standard Material</td><td>Aluminium</td></tr><tr><td>Standard Finish</td><td>Electro Tin Plated</td></tr><tr><td>Number of Holes</td><td>1</td></tr><tr><td>Number of Conductor</td><td>2</td></tr><tr><td>Screw Type</td><td>Allen Hex</td></tr><tr><td>Torque</td><td>400 in-lbs</td></tr></tbody></table> | <table><tbody><tr><td>cULus</td><td>Yes</td></tr><tr><td>CSA</td><td>Yes</td></tr><tr><td>RoHS</td><td>Yes</td></tr></tbody></table> | <table> <tbody> <tr> <td>Product Length</td> <td>2.00 in</td> </tr> <tr> <td>Product Width</td> <td>1.85 in</td> </tr> <tr> <td>Product Height</td> <td>1.09 in</td> </tr> <tr> <td>Stud Size</td> <td>3/8 in</td> </tr> <tr> <td>Stud Hole</td> <td>0.41 in</td> </tr> </tbody> </table> | <table><tbody><tr><td>Voltage - Maximum</td><td>35000</td></tr><tr><td>Voltage Rating</td><td>35 kV</td></tr></tbody></table> | <table><tbody><tr><td>Temperature Rating</td><td>90&deg;C</td></tr></tbody></table> | <table><tbody><tr><td>Conductor Size</td><td>250 Kcmil - 6 AWG</td></tr><tr><td>AL Conductor Str Range</td><td>6 AWG, 4 AWG, 2 AWG, 1 AWG, 1/0 AWG, 2/0 AWG, 3/0 AWG, 250 Kcmil</td></tr><tr><td>AL Conductor Str Size</td><td>6 AWG - 250 Kcmil</td></tr><tr><td>CU Conductor Sol/Str Range</td><td>6 AWG, 4 AWG, 2 AWG, 1 AWG, 1/0 AWG, 2/0 AWG, 3/0 AWG, 250 Kcmil</td></tr><tr><td>CU Conductor Sol/Str Size</td><td>250 Kcmil - 6 AWG</td></tr></tbody></table> | <ul class="feature-list"><li>Manufactured from high strength aluminum alloy</li><li>Chamfered entry</li><li>Electro-Tin plated for corrosion resistance</li><li>UL486A/B Listed for Wire Connectors</li><li>Suitable for use with either copper or aluminum conductors</li><li>Provides low contact resistance</li><li>Provides ease of installation</li></ul>
99924-AR | OEC 99924-AR, Aluminium Mechanical Lug, Anti Rotation, I-Beam Style, Conductor Range 350 - 6, 2 Port, 1 Hole, 3/8 in Stud, Tin Plated, AL9CU | Mechanical | Mechanical Lugs | https://oec-americas.com/electrical/wp-content/uploads/2024/12/99924-AR-1.webp | Material | Aluminium | 1 | Conductor Size | 350 Kcmil - 6 AWG | 1 | Number of Conductor | 2 | 1 | Mounting Bolt/Stud Size | 3/8 in | 1 | <table><tbody><tr><td>Product Description</td><td>Aluminium Mechanical Lug, Anti Rotation, I-Beam Style, Conductor Range 350 - 6, 2 Port, 1 Hole, 3/8 in Stud</td></tr><tr><td>Catalog ID</td><td>99924-AR</td></tr><tr><td>UPC</td><td></td></tr><tr><td>Application</td><td>Terminating Connector</td></tr><tr><td>Brand</td><td>OEC</td></tr><tr><td>Inner Box Quantity</td><td></td></tr><tr><td>Master Box Quantity</td><td></td></tr></tbody></table> | <table><tbody><tr><td>Connector Type</td><td>Mechanical</td></tr><tr><td>Conductor Type</td><td>Aluminium / Copper</td></tr><tr><td>Standard Material</td><td>Aluminium</td></tr><tr><td>Standard Finish</td><td>Electro Tin Plated</td></tr><tr><td>Number of Holes</td><td>1</td></tr><tr><td>Number of Conductor</td><td>2</td></tr><tr><td>Screw Type</td><td>Allen Hex</td></tr><tr><td>Torque</td><td>275 in-lbs</td></tr></tbody></table> | <table><tbody><tr><td>cULus</td><td>Yes</td></tr><tr><td>CSA</td><td>Yes</td></tr><tr><td>RoHS</td><td>Yes</td></tr></tbody></table> | <table> <tbody> <tr> <td>Product Length</td> <td>2.25 in</td> </tr> <tr> <td>Product Width</td> <td>2.00 in</td> </tr> <tr> <td>Product Height</td> <td>1.19 in</td> </tr> <tr> <td>Stud Size</td> <td>3/8 in</td> </tr> <tr> <td>Stud Hole</td> <td>0.41 in</td> </tr> </tbody> </table> | <table><tbody><tr><td>Voltage - Maximum</td><td>35000</td></tr><tr><td>Voltage Rating</td><td>35 kV</td></tr></tbody></table> | <table><tbody><tr><td>Temperature Rating</td><td>90&deg;C</td></tr></tbody></table> | <table><tbody><tr><td>Conductor Size</td><td>350 Kcmil - 6 AWG</td></tr><tr><td>AL Conductor Str Range</td><td>6 AWG, 4 AWG, 2 AWG, 1 AWG, 1/0 AWG, 2/0 AWG, 3/0 AWG, 250 Kcmil, 300 Kcmil, 350 Kcmil</td></tr><tr><td>AL Conductor Str Size</td><td>6 AWG - 350 Kcmil</td></tr><tr><td>CU Conductor Sol/Str Range</td><td>6 AWG, 4 AWG, 2 AWG, 1 AWG, 1/0 AWG, 2/0 AWG, 3/0 AWG, 250 Kcmil, 300 Kcmil, 350 Kcmil</td></tr><tr><td>CU Conductor Sol/Str Size</td><td>350 Kcmil - 6 AWG</td></tr></tbody></table> | <ul class="feature-list"><li>Manufactured from high strength aluminum alloy</li><li>Chamfered entry</li><li>Electro-Tin plated for corrosion resistance</li><li>UL486A/B Listed for Wire Connectors</li><li>Suitable for use with either copper or aluminum conductors</li><li>Provides low contact resistance</li><li>Provides ease of installation</li></ul>
99925-AR | OEC 99925-AR, Aluminium Mechanical Lug, Anti Rotation, I-Beam Style, Conductor Range 500 - 4, 2 Port, 1 Hole, 1/2 in Stud, Tin Plated, AL9CU | Mechanical | Mechanical Lugs | https://oec-americas.com/electrical/wp-content/uploads/2024/12/99925-AR-1.webp | Material | Aluminium | 1 | Conductor Size | 500 Kcmil - 4 AWG | 1 | Number of Conductor | 2 | 1 | Mounting Bolt/Stud Size | 1/2 in | 1 | <table><tbody><tr><td>Product Description</td><td>Aluminium Mechanical Lug, Anti Rotation, I-Beam Style, Conductor Range 500 - 4, 2 Port, 1 Hole, 1/2 in Stud</td></tr><tr><td>Catalog ID</td><td>99925-AR</td></tr><tr><td>UPC</td><td></td></tr><tr><td>Application</td><td>Terminating Connector</td></tr><tr><td>Brand</td><td>OEC</td></tr><tr><td>Inner Box Quantity</td><td></td></tr><tr><td>Master Box Quantity</td><td></td></tr></tbody></table> | <table><tbody><tr><td>Connector Type</td><td>Mechanical</td></tr><tr><td>Conductor Type</td><td>Aluminium / Copper</td></tr><tr><td>Standard Material</td><td>Aluminium</td></tr><tr><td>Standard Finish</td><td>Electro Tin Plated</td></tr><tr><td>Number of Holes</td><td>1</td></tr><tr><td>Number of Conductor</td><td>2</td></tr><tr><td>Screw Type</td><td>Allen Hex</td></tr><tr><td>Torque</td><td>531 in-lbs</td></tr></tbody></table> | <table><tbody><tr><td>cULus</td><td>Yes</td></tr><tr><td>CSA</td><td>Yes</td></tr><tr><td>RoHS</td><td>Yes</td></tr></tbody></table> | <table> <tbody> <tr> <td>Product Length</td> <td>2.82 in</td> </tr> <tr> <td>Product Width</td> <td>2.44 in</td> </tr> <tr> <td>Product Height</td> <td>1.49 in</td> </tr> <tr> <td>Stud Size</td> <td>1/2 in</td> </tr> <tr> <td>Stud Hole</td> <td>0.56 in</td> </tr> </tbody> </table> | <table><tbody><tr><td>Voltage - Maximum</td><td>35000</td></tr><tr><td>Voltage Rating</td><td>35 kV</td></tr></tbody></table> | <table><tbody><tr><td>Temperature Rating</td><td>90&deg;C</td></tr></tbody></table> | <table><tbody><tr><td>Conductor Size</td><td>500 Kcmil - 4 AWG</td></tr><tr><td>AL Conductor Str Range</td><td>4 AWG, 2 AWG, 1 AWG, 1/0 AWG, 2/0 AWG, 3/0 AWG, 250 Kcmil, 300 Kcmil, 350 Kcmil, 400 Kcmil, 500 Kcmil</td></tr><tr><td>AL Conductor Str Size</td><td>4 AWG - 500 Kcmil</td></tr><tr><td>CU Conductor Sol/Str Range</td><td>4 AWG, 2 AWG, 1 AWG, 1/0 AWG, 2/0 AWG, 3/0 AWG, 250 Kcmil, 300 Kcmil, 350 Kcmil, 400 Kcmil, 500 Kcmil</td></tr><tr><td>CU Conductor Sol/Str Size</td><td>500 Kcmil - 4 AWG</td></tr></tbody></table> | <ul class="feature-list"><li>Manufactured from high strength aluminum alloy</li><li>Chamfered entry</li><li>Electro-Tin plated for corrosion resistance</li><li>UL486A/B Listed for Wire Connectors</li><li>Suitable for use with either copper or aluminum conductors</li><li>Provides low contact resistance</li><li>Provides ease of installation</li></ul>
99926-AR | OEC 99926-AR, Aluminium Mechanical Lug, Anti Rotation, I-Beam Style, Conductor Range 600 - 2, 2 Port, 1 Hole, 1/2 in Stud, Tin Plated, AL9CU | Mechanical | Mechanical Lugs | https://oec-americas.com/electrical/wp-content/uploads/2024/12/99926-AR-1.webp | Material | Aluminium | 1 | Conductor Size | 600 Kcmil - 2 AWG | 1 | Number of Conductor | 2 | 1 | Mounting Bolt/Stud Size | 1/2 in | 1 | <table><tbody><tr><td>Product Description</td><td>Aluminium Mechanical Lug, Anti Rotation, I-Beam Style, Conductor Range 600 - 2, 2 Port, 1 Hole, 1/2 in Stud</td></tr><tr><td>Catalog ID</td><td>99926-AR</td></tr><tr><td>UPC</td><td></td></tr><tr><td>Application</td><td>Terminating Connector</td></tr><tr><td>Brand</td><td>OEC</td></tr><tr><td>Inner Box Quantity</td><td></td></tr><tr><td>Master Box Quantity</td><td></td></tr></tbody></table> | <table><tbody><tr><td>Connector Type</td><td>Mechanical</td></tr><tr><td>Conductor Type</td><td>Aluminium / Copper</td></tr><tr><td>Standard Material</td><td>Aluminium</td></tr><tr><td>Standard Finish</td><td>Electro Tin Plated</td></tr><tr><td>Number of Holes</td><td>1</td></tr><tr><td>Number of Conductor</td><td>2</td></tr><tr><td>Screw Type</td><td>Allen Hex</td></tr><tr><td>Torque</td><td>500 in-lbs</td></tr></tbody></table> | <table><tbody><tr><td>cULus</td><td>Yes</td></tr><tr><td>CSA</td><td>Yes</td></tr><tr><td>RoHS</td><td>Yes</td></tr></tbody></table> | <table> <tbody> <tr> <td>Product Length</td> <td>2.82 in</td> </tr> <tr> <td>Product Width</td> <td>2.73 in</td> </tr> <tr> <td>Product Height</td> <td>1.49 in</td> </tr> <tr> <td>Stud Size</td> <td>1/2 in</td> </tr> <tr> <td>Stud Hole</td> <td>0.56 in</td> </tr> </tbody> </table> | <table><tbody><tr><td>Voltage - Maximum</td><td>35000</td></tr><tr><td>Voltage Rating</td><td>35 kV</td></tr></tbody></table> | <table><tbody><tr><td>Temperature Rating</td><td>90&deg;C</td></tr></tbody></table> | <table><tbody><tr><td>Conductor Size</td><td>600 Kcmil - 2 AWG</td></tr><tr><td>AL Conductor Str Range</td><td>2 AWG, 1 AWG, 1/0 AWG, 2/0 AWG, 3/0 AWG, 250 Kcmil, 300 Kcmil, 350 Kcmil, 400 Kcmil, 500 Kcmil, 600 Kcmil</td></tr><tr><td>AL Conductor Str Size</td><td>2 AWG - 600 Kcmil</td></tr><tr><td>CU Conductor Sol/Str Range</td><td>2 AWG, 1 AWG, 1/0 AWG, 2/0 AWG, 3/0 AWG, 250 Kcmil, 300 Kcmil, 350 Kcmil, 400 Kcmil, 500 Kcmil, 600 Kcmil</td></tr><tr><td>CU Conductor Sol/Str Size</td><td>600 Kcmil - 2 AWG</td></tr></tbody></table> | <ul class="feature-list"><li>Manufactured from high strength aluminum alloy</li><li>Chamfered entry</li><li>Electro-Tin plated for corrosion resistance</li><li>UL486A/B Listed for Wire Connectors</li><li>Suitable for use with either copper or aluminum conductors</li><li>Provides low contact resistance</li><li>Provides ease of installation</li></ul>
99927-AR | OEC 99927-AR, Aluminium Mechanical Lug, Anti Rotation, I-Beam Style, Conductor Range 750 - 1/0, 2 Port, 1 Hole, 1/2 in Stud, Tin Plated, AL9CU | Mechanical | Mechanical Lugs | https://oec-americas.com/electrical/wp-content/uploads/2024/12/99927-AR-1.webp | Material | Aluminium | 1 | Conductor Size | 750 Kcmil - 1/0 AWG | 1 | Number of Conductor | 2 | 1 | Mounting Bolt/Stud Size | 1/2 in | 1 | <table><tbody><tr><td>Product Description</td><td>Aluminium Mechanical Lug, Anti Rotation, I-Beam Style, Conductor Range 750 - 1/0, 2 Port, 1 Hole, 1/2 in Stud</td></tr><tr><td>Catalog ID</td><td>99927-AR</td></tr><tr><td>UPC</td><td></td></tr><tr><td>Application</td><td>Terminating Connector</td></tr><tr><td>Brand</td><td>OEC</td></tr><tr><td>Inner Box Quantity</td><td></td></tr><tr><td>Master Box Quantity</td><td></td></tr></tbody></table> | <table><tbody><tr><td>Connector Type</td><td>Mechanical</td></tr><tr><td>Conductor Type</td><td>Aluminium / Copper</td></tr><tr><td>Standard Material</td><td>Aluminium</td></tr><tr><td>Standard Finish</td><td>Electro Tin Plated</td></tr><tr><td>Number of Holes</td><td>1</td></tr><tr><td>Number of Conductor</td><td>2</td></tr><tr><td>Screw Type</td><td>Allen Hex</td></tr><tr><td>Torque</td><td>500 in-lbs</td></tr></tbody></table> | <table><tbody><tr><td>cULus</td><td>Yes</td></tr><tr><td>CSA</td><td>Yes</td></tr><tr><td>RoHS</td><td>Yes</td></tr></tbody></table> | <table> <tbody> <tr> <td>Product Length</td> <td>2.82 in</td> </tr> <tr> <td>Product Width</td> <td>2.95 in</td> </tr> <tr> <td>Product Height</td> <td>1.81 in</td> </tr> <tr> <td>Stud Size</td> <td>1/2 in</td> </tr> <tr> <td>Stud Hole</td> <td>0.56 in</td> </tr> </tbody> </table> | <table><tbody><tr><td>Voltage - Maximum</td><td>35000</td></tr><tr><td>Voltage Rating</td><td>35 kV</td></tr></tbody></table> | <table><tbody><tr><td>Temperature Rating</td><td>90&deg;C</td></tr></tbody></table> | <table><tbody><tr><td>Conductor Size</td><td>750 Kcmil - 1/0 AWG</td></tr><tr><td>AL Conductor Str Range</td><td>1/0 AWG, 2/0 AWG, 3/0 AWG, 250 Kcmil, 300 Kcmil, 350 Kcmil, 400 Kcmil, 500 Kcmil, 600 Kcmill, 700 Kcmill, 750 Kcmil</td></tr><tr><td>AL Conductor Str Size</td><td>1/0 AWG - 750 Kcmil</td></tr><tr><td>CU Conductor Sol/Str Range</td><td>1/0 AWG, 2/0 AWG, 3/0 AWG, 250 Kcmil, 300 Kcmil, 350 Kcmil, 400 Kcmil, 500 Kcmil, 600 Kcmill, 700 Kcmill, 750 Kcmil</td></tr><tr><td>CU Conductor Sol/Str Size</td><td>750 Kcmil - 1/0 AWG</td></tr></tbody></table> | <ul class="feature-list"><li>Manufactured from high strength aluminum alloy</li><li>Chamfered entry</li><li>Electro-Tin plated for corrosion resistance</li><li>UL486A/B Listed for Wire Connectors</li><li>Suitable for use with either copper or aluminum conductors</li><li>Provides low contact resistance</li><li>Provides ease of installation</li></ul>
99928-AR | OEC 99928-AR, Aluminium Mechanical Lug, Anti Rotation, I-Beam Style, Conductor Range 1000 - 500, 2 Port, 1 Hole, 1/2 in Stud, Tin Plated, AL9CU | Mechanical | Mechanical Lugs | https://oec-americas.com/electrical/wp-content/uploads/2024/12/99928-AR-1.webp | Material | Aluminium | 1 | Conductor Size | 1000 - 500 Kcmil | 1 | Number of Conductor | 2 | 1 | Mounting Bolt/Stud Size | 1/2 in | 1 | <table><tbody><tr><td>Product Description</td><td>Aluminium Mechanical Lug, Anti Rotation, I-Beam Style, Conductor Range 1000 - 500, 2 Port, 1 Hole, 1/2 in Stud</td></tr><tr><td>Catalog ID</td><td>99928-AR</td></tr><tr><td>UPC</td><td></td></tr><tr><td>Application</td><td>Terminating Connector</td></tr><tr><td>Brand</td><td>OEC</td></tr><tr><td>Inner Box Quantity</td><td></td></tr><tr><td>Master Box Quantity</td><td></td></tr></tbody></table> | <table><tbody><tr><td>Connector Type</td><td>Mechanical</td></tr><tr><td>Conductor Type</td><td>Aluminium / Copper</td></tr><tr><td>Standard Material</td><td>Aluminium</td></tr><tr><td>Standard Finish</td><td>Electro Tin Plated</td></tr><tr><td>Number of Holes</td><td>1</td></tr><tr><td>Number of Conductor</td><td>2</td></tr><tr><td>Screw Type</td><td>Allen Hex</td></tr><tr><td>Torque</td><td>796 in-lbs</td></tr></tbody></table> | <table><tbody><tr><td>cULus</td><td>Yes</td></tr><tr><td>CSA</td><td>Yes</td></tr><tr><td>RoHS</td><td>Yes</td></tr></tbody></table> | <table> <tbody> <tr> <td>Product Length</td> <td>3.22 in</td> </tr> <tr> <td>Product Width</td> <td>3.18 in</td> </tr> <tr> <td>Product Height</td> <td>1.92 in</td> </tr> <tr> <td>Stud Size</td> <td>1/2 in</td> </tr> <tr> <td>Stud Hole</td> <td>0.56 in</td> </tr> </tbody> </table> | <table><tbody><tr><td>Voltage - Maximum</td><td>35000</td></tr><tr><td>Voltage Rating</td><td>35 kV</td></tr></tbody></table> | <table><tbody><tr><td>Temperature Rating</td><td>90&deg;C</td></tr></tbody></table> | <table><tbody><tr><td>Conductor Size</td><td>1000 - 500 Kcmil</td></tr><tr><td>AL Conductor Str Range</td><td>500 Kcmil, 600 Kcmil, 700 Kcmil, 750 Kcmil, 800 Kcmil, 900 Kcmil, 1000 Kcmil</td></tr><tr><td>AL Conductor Str Size</td><td>500 - 1000 Kcmil</td></tr><tr><td>CU Conductor Sol/Str Range</td><td>500 Kcmil, 600 Kcmil, 700 Kcmil, 750 Kcmil, 800 Kcmil, 900 Kcmil, 1000 Kcmil</td></tr><tr><td>CU Conductor Sol/Str Size</td><td>1000 - 500 Kcmil</td></tr></tbody></table> | <ul class="feature-list"><li>Manufactured from high strength aluminum alloy</li><li>Chamfered entry</li><li>Electro-Tin plated for corrosion resistance</li><li>UL486A/B Listed for Wire Connectors</li><li>Suitable for use with either copper or aluminum conductors</li><li>Provides low contact resistance</li><li>Provides ease of installation</li></ul>
99049 | OEC 99049, Aluminum Panelboard Lug, Conductor Range 1/0 - 14, 2 Port, 1 Hole, 1/4 in Stud, Tin Plated, AL9CU | Mechanical | Panelboard Lugs | https://oec-americas.com/electrical/wp-content/uploads/2024/10/99049-1.webp | Material | Aluminium | 1 | Conductor Size | 1/0 - 14 AWG | 1 | Number of Conductor | 2 | 1 | Mounting Bolt/Stud Size | 1/4 in | 1 | <table><tbody><tr><td>Product Description</td><td>Aluminum Panelboard Lug, Anti Rotation, I-Beam Style, Conductor Range 1/0 - 14, 2 Port, 1 Hole, 1/4 in Stud</td></tr><tr><td>Catalog ID</td><td>99049</td></tr><tr><td>UPC</td><td></td></tr><tr><td>Application</td><td>Terminating Connector</td></tr><tr><td>Brand</td><td>OEC</td></tr><tr><td>Inner Box Quantity</td><td></td></tr><tr><td>Master Box Quantity</td><td></td></tr></tbody></table> | <table><tbody><tr><td>Connector Type</td><td>Mechanical</td></tr><tr><td>Conductor Type</td><td>Aluminium / Copper</td></tr><tr><td>Standard Material</td><td>Aluminium</td></tr><tr><td>Standard Finish</td><td>Electro Tin Plated</td></tr><tr><td>Number of Holes</td><td>1</td></tr><tr><td>Number of Conductor</td><td>2</td></tr><tr><td>Screw Type</td><td>Slotted</td></tr><tr><td>Torque</td><td>120 in-lbs</td></tr></tbody></table> | <table><tbody><tr><td>cULus</td><td>Yes</td></tr><tr><td>CSA</td><td>Yes</td></tr><tr><td>RoHS</td><td>Yes</td></tr></tbody></table> | <table><tbody><tr><td>Product Length</td><td>2.08 in</td></tr><tr><td>Product Width</td><td>0.63 in</td></tr><tr><td>Product Height</td><td>1.53 in</td></tr><tr><td>Stud Size</td><td>1/4 in</td></tr><tr><td>Stud Hole</td><td>0.27 in</td></tr></tbody></table> | <table><tbody><tr><td>Voltage - Maximum</td><td>35000</td></tr><tr><td>Voltage Rating</td><td>35 kV</td></tr></tbody></table> | <table><tbody><tr><td>Temperature Rating</td><td>90&deg;C</td></tr></tbody></table> | <table><tbody><tr><td>Conductor Size</td><td>1/0 - 14 AWG</td></tr><tr><td>AL Conductor Str Range</td><td>12 AWG, 10 AWG, 8 AWG, 6 AWG, 4 AWG, 2 AWG, 1 AWG, 1/0 AWG</td></tr><tr><td>AL Conductor Str Size</td><td>12 - 1/0 AWG</td></tr><tr><td>CU Conductor Sol/Str Range</td><td>14 AWG, 12 AWG, 10 AWG, 8 AWG, 6 AWG, 4 AWG, 2 AWG, 1 AWG, 1/0 AWG</td></tr><tr><td>CU Conductor Sol/Str Size</td><td>1/0 - 14 AWG</td></tr></tbody></table> | <ul class="feature-list"><li>Manufactured from high strength aluminum alloy</li><li>Chamfered entry</li><li>Electro-Tin plated for corrosion resistance</li><li>UL486A/B Listed for Wire Connectors</li><li>Suitable for use with either copper or aluminum conductors</li><li>Provides low contact resistance</li><li>Provides ease of installation</li></ul> | https://oec-americas.com/electrical/wp-content/uploads/product-images/97.pdf
99050 | OEC 99050, Aluminum Panelboard Lug, Conductor Range 2/0 - 14, 2 Port, 1 Hole, 1/4 in Stud, Tin Plated, AL9CU | Mechanical | Panelboard Lugs | https://oec-americas.com/electrical/wp-content/uploads/2024/12/99050-1.webp | Material | Aluminium | 1 | Conductor Size | 2/0 - 14 AWG | 1 | Number of Conductor | 2 | 1 | Mounting Bolt/Stud Size | 1/4 in | 1 | <table><tbody><tr><td>Product Description</td><td>Aluminum Panelboard Lug, Anti Rotation, I-Beam Style, Conductor Range 2/0 - 14, 2 Port, 1 Hole, 1/4 in Stud</td></tr><tr><td>Catalog ID</td><td>99050</td></tr><tr><td>UPC</td><td></td></tr><tr><td>Application</td><td>Terminating Connector</td></tr><tr><td>Brand</td><td>OEC</td></tr><tr><td>Inner Box Quantity</td><td></td></tr><tr><td>Master Box Quantity</td><td></td></tr></tbody></table> | <table><tbody><tr><td>Connector Type</td><td>Mechanical</td></tr><tr><td>Conductor Type</td><td>Aluminium / Copper</td></tr><tr><td>Standard Material</td><td>Aluminium</td></tr><tr><td>Standard Finish</td><td>Electro Tin Plated</td></tr><tr><td>Number of Holes</td><td>1</td></tr><tr><td>Number of Conductor</td><td>2</td></tr><tr><td>Screw Type</td><td>Allen Hex</td></tr><tr><td>Torque</td><td>120 in-lbs</td></tr></tbody></table> | <table><tbody><tr><td>cULus</td><td>Yes</td></tr><tr><td>CSA</td><td>Yes</td></tr><tr><td>RoHS</td><td>Yes</td></tr></tbody></table> | <table><tbody><tr><td>Product Length</td><td>2.08 in</td></tr><tr><td>Product Width</td><td>0.63 in</td></tr><tr><td>Product Height</td><td>1.53 in</td></tr><tr><td>Stud Size</td><td>1/4 in</td></tr><tr><td>Stud Hole</td><td>0.27 in</td></tr></tbody></table> | <table><tbody><tr><td>Voltage - Maximum</td><td>35000</td></tr><tr><td>Voltage Rating</td><td>35 kV</td></tr></tbody></table> | <table><tbody><tr><td>Temperature Rating</td><td>90&deg;C</td></tr></tbody></table> | <table><tbody><tr><td>Conductor Size</td><td>2/0 - 14 AWG</td></tr><tr><td>AL Conductor Str Range</td><td>12 AWG, 10 AWG, 8 AWG, 6 AWG, 4 AWG, 2 AWG, 1 AWG, 1/0 AWG, 2/0 AWG</td></tr><tr><td>AL Conductor Str Size</td><td>12 - 2/0 AWG</td></tr><tr><td>CU Conductor Sol/Str Range</td><td>14 AWG, 12 AWG, 10 AWG, 8 AWG, 6 AWG, 4 AWG, 2 AWG, 1 AWG, 1/0 AWG, 2/0 AWG</td></tr><tr><td>CU Conductor Sol/Str Size</td><td>2/0 - 14 AWG</td></tr></tbody></table> | <ul class="feature-list"><li>Manufactured from high strength aluminum alloy</li><li>Chamfered entry</li><li>Electro-Tin plated for corrosion resistance</li><li>UL486A/B Listed for Wire Connectors</li><li>Suitable for use with either copper or aluminum conductors</li><li>Provides low contact resistance</li><li>Provides ease of installation</li></ul> | https://oec-americas.com/electrical/wp-content/uploads/product-images/97.pdf
99051 | OEC 99051, Aluminum Panelboard Lug, Conductor Range 350 - 6, 2 Port, 1 Hole, 5/16 in Stud, Tin Plated, AL9CU | Mechanical | Panelboard Lugs | https://oec-americas.com/electrical/wp-content/uploads/2024/12/99051-1.webp | Material | Aluminium | 1 | Conductor Size | 350 Kcmil - 6 AWG | 1 | Number of Conductor | 2 | 1 | Mounting Bolt/Stud Size | 5/16 in | 1 | <table> <tbody> <tr> <td>Product Description</td> <td>Aluminum Panelboard Lug, Anti Rotation, I-Beam Style, Conductor Range 350 - 6, 2 Port, 1 Hole, 5/16 in Stud</td> </tr> <tr> <td>Catalog ID</td> <td>99051</td> </tr> <tr> <td>UPC</td> <td>840449602386</td> </tr> <tr> <td>Application</td> <td>Terminating Connector</td> </tr> <tr> <td>Brand</td> <td>OEC</td> </tr> <tr> <td>Inner Box Quantity</td> <td></td> </tr> <tr> <td>Master Box Quantity</td> <td></td> </tr> </tbody> </table> | <table><tbody><tr><td>Connector Type</td><td>Mechanical</td></tr><tr><td>Conductor Type</td><td>Aluminium / Copper</td></tr><tr><td>Standard Material</td><td>Aluminium</td></tr><tr><td>Standard Finish</td><td>Electro Tin Plated</td></tr><tr><td>Number of Holes</td><td>1</td></tr><tr><td>Number of Conductor</td><td>2</td></tr><tr><td>Screw Type</td><td>Allen Hex</td></tr><tr><td>Torque</td><td>375 in-lbs</td></tr></tbody></table> | <table><tbody><tr><td>cULus</td><td>Yes</td></tr><tr><td>CSA</td><td>Yes</td></tr><tr><td>RoHS</td><td>Yes</td></tr></tbody></table> | <table><tbody><tr><td>Product Length</td><td>2.99 in</td></tr><tr><td>Product Width</td><td>1.00 in</td></tr><tr><td>Product Height</td><td>2.01 in</td></tr><tr><td>Stud Size</td><td>5/16 in</td></tr><tr><td>Stud Hole</td><td>0.33 in</td></tr></tbody></table> | <table><tbody><tr><td>Voltage - Maximum</td><td>35000</td></tr><tr><td>Voltage Rating</td><td>35 kV</td></tr></tbody></table> | <table><tbody><tr><td>Temperature Rating</td><td>90&deg;C</td></tr></tbody></table> | <table><tbody><tr><td>Conductor Size</td><td>250 Kcmil - 6 AWG</td></tr><tr><td>AL Conductor Str Range</td><td>6 AWG, 4 AWG, 2 AWG, 1 AWG, 1/0 AWG, 2/0 AWG, 3/0 AWG, 250 Kcmil</td></tr><tr><td>AL Conductor Str Size</td><td>6 AWG - 250 Kcmil</td></tr><tr><td>CU Conductor Sol/Str Range</td><td>6 AWG, 4 AWG, 2 AWG, 1 AWG, 1/0 AWG, 2/0 AWG, 3/0 AWG, 250 Kcmil</td></tr><tr><td>CU Conductor Sol/Str Size</td><td>250 Kcmil - 6 AWG</td></tr></tbody></table> | <ul class="feature-list"><li>Manufactured from high strength aluminum alloy</li><li>Chamfered entry</li><li>Electro-Tin plated for corrosion resistance</li><li>UL486A/B Listed for Wire Connectors</li><li>Suitable for use with either copper or aluminum conductors</li><li>Provides low contact resistance</li><li>Provides ease of installation</li></ul> | https://oec-americas.com/electrical/wp-content/uploads/product-images/97.pdf
99051A | OEC 99051A, Aluminum Panelboard Lug, Conductor Range 350 - 6, 2 Port, 1 Hole, 3/8 in Stud, Tin Plated, AL9CU | Mechanical | Panelboard Lugs | https://oec-americas.com/electrical/wp-content/uploads/2024/12/99051A-1.webp | Material | Aluminium | 1 | Conductor Size | 350 Kcmil - 6 AWG | 1 | Number of Conductor | 2 | 1 | Mounting Bolt/Stud Size | 3/8 in | 1 | <table><tbody><tr><td>Product Description</td><td>Aluminum Panelboard Lug, Anti Rotation, I-Beam Style, Conductor Range 350 - 6, 2 Port, 1 Hole, 3/8 in Stud</td></tr><tr><td>Catalog ID</td><td>99051A</td></tr><tr><td>UPC</td><td></td></tr><tr><td>Application</td><td>Terminating Connector</td></tr><tr><td>Brand</td><td>OEC</td></tr><tr><td>Inner Box Quantity</td><td></td></tr><tr><td>Master Box Quantity</td><td></td></tr></tbody></table> | <table><tbody><tr><td>Connector Type</td><td>Mechanical</td></tr><tr><td>Conductor Type</td><td>Aluminium / Copper</td></tr><tr><td>Standard Material</td><td>Aluminium</td></tr><tr><td>Standard Finish</td><td>Electro Tin Plated</td></tr><tr><td>Number of Holes</td><td>1</td></tr><tr><td>Number of Conductor</td><td>2</td></tr><tr><td>Screw Type</td><td>Allen Hex</td></tr><tr><td>Torque</td><td>375 in-lbs</td></tr></tbody></table> | <table><tbody><tr><td>cULus</td><td>Yes</td></tr><tr><td>CSA</td><td>Yes</td></tr><tr><td>RoHS</td><td>Yes</td></tr></tbody></table> | <table><tbody><tr><td>Product Length</td><td>2.99 in</td></tr><tr><td>Product Width</td><td>1.00 in</td></tr><tr><td>Product Height</td><td>2.01 in</td></tr><tr><td>Stud Size</td><td>3/8 in</td></tr><tr><td>Stud Hole</td><td>0.41 in</td></tr></tbody></table> | <table><tbody><tr><td>Voltage - Maximum</td><td>35000</td></tr><tr><td>Voltage Rating</td><td>35 kV</td></tr></tbody></table> | <table><tbody><tr><td>Temperature Rating</td><td>90&deg;C</td></tr></tbody></table> | <table><tbody><tr><td>Conductor Size</td><td>350 Kcmil - 6 AWG</td></tr><tr><td>AL Conductor Str Range</td><td>6 AWG, 4 AWG, 2 AWG, 1 AWG, 1/0 AWG, 2/0 AWG, 3/0 AWG, 250 Kcmil, 300 Kcmil, 350 Kcmil</td></tr><tr><td>AL Conductor Str Size</td><td>6 AWG - 350 Kcmil</td></tr><tr><td>CU Conductor Sol/Str Range</td><td>6 AWG, 4 AWG, 2 AWG, 1 AWG, 1/0 AWG, 2/0 AWG, 3/0 AWG, 250 Kcmil, 300 Kcmil, 350 Kcmil</td></tr><tr><td>CU Conductor Sol/Str Size</td><td>350 Kcmil - 6 AWG</td></tr></tbody></table> | <ul class="feature-list"><li>Manufactured from high strength aluminum alloy</li><li>Chamfered entry</li><li>Electro-Tin plated for corrosion resistance</li><li>UL486A/B Listed for Wire Connectors</li><li>Suitable for use with either copper or aluminum conductors</li><li>Provides low contact resistance</li><li>Provides ease of installation</li></ul> | https://oec-americas.com/electrical/wp-content/uploads/product-images/97.pdf
99054A | OEC 99054A, Aluminum Panelboard Lug, Conductor Range 350 - 6, 2 Port, 1 Hole, 3/8 in Stud, Tin Plated, AL9CU | Mechanical | Panelboard Lugs | https://oec-americas.com/electrical/wp-content/uploads/2024/12/99054A-1.webp | Material | Aluminium | 1 | Conductor Size | 350 Kcmil - 6 AWG | 1 | Number of Conductor | 2 | 1 | Mounting Bolt/Stud Size | 3/8 in | 1 | <table><tbody><tr><td>Product Description</td><td>Aluminum Panelboard Lug, Anti Rotation, I-Beam Style, Conductor Range 350 - 6, 2 Port, 1 Hole, 3/8 in Stud</td></tr><tr><td>Catalog ID</td><td>99054A</td></tr><tr><td>UPC</td><td></td></tr><tr><td>Application</td><td>Terminating Connector</td></tr><tr><td>Brand</td><td>OEC</td></tr><tr><td>Inner Box Quantity</td><td></td></tr><tr><td>Master Box Quantity</td><td></td></tr></tbody></table> | <table><tbody><tr><td>Connector Type</td><td>Mechanical</td></tr><tr><td>Conductor Type</td><td>Aluminium / Copper</td></tr><tr><td>Standard Material</td><td>Aluminium</td></tr><tr><td>Standard Finish</td><td>Electro Tin Plated</td></tr><tr><td>Number of Holes</td><td>1</td></tr><tr><td>Number of Conductor</td><td>2</td></tr><tr><td>Screw Type</td><td>Allen Hex</td></tr><tr><td>Torque</td><td>375 in-lbs</td></tr></tbody></table> | <table><tbody><tr><td>cULus</td><td>Yes</td></tr><tr><td>CSA</td><td>Yes</td></tr><tr><td>RoHS</td><td>Yes</td></tr></tbody></table> | <table><tbody><tr><td>Product Length</td><td>3.60 in</td></tr><tr><td>Product Width</td><td>1.97 in</td></tr><tr><td>Product Height</td><td>2.01 in</td></tr><tr><td>Stud Size</td><td>3/8 in</td></tr><tr><td>Stud Hole</td><td>0.41 in</td></tr></tbody></table> | <table><tbody><tr><td>Voltage - Maximum</td><td>35000</td></tr><tr><td>Voltage Rating</td><td>35 kV</td></tr></tbody></table> | <table><tbody><tr><td>Temperature Rating</td><td>90&deg;C</td></tr></tbody></table> | <table><tbody><tr><td>Conductor Size</td><td>350 Kcmil - 6 AWG</td></tr><tr><td>AL Conductor Str Range</td><td>6 AWG, 4 AWG, 2 AWG, 1 AWG, 1/0 AWG, 2/0 AWG, 3/0 AWG, 250 Kcmil, 300 Kcmil, 350 Kcmil</td></tr><tr><td>AL Conductor Str Size</td><td>6 AWG - 350 Kcmil</td></tr><tr><td>CU Conductor Sol/Str Range</td><td>6 AWG, 4 AWG, 2 AWG, 1 AWG, 1/0 AWG, 2/0 AWG, 3/0 AWG, 250 Kcmil, 300 Kcmil, 350 Kcmil</td></tr><tr><td>CU Conductor Sol/Str Size</td><td>350 Kcmil - 6 AWG</td></tr></tbody></table> | <ul class="feature-list"><li>Manufactured from high strength aluminum alloy</li><li>Chamfered entry</li><li>Electro-Tin plated for corrosion resistance</li><li>UL486A/B Listed for Wire Connectors</li><li>Suitable for use with either copper or aluminum conductors</li><li>Provides low contact resistance</li><li>Provides ease of installation</li></ul> | https://oec-americas.com/electrical/wp-content/uploads/product-images/97.pdf
99055 | OEC 99055, Aluminum Panelboard Lug, Conductor Range 600 - 2, 2 Port, 1 Hole, 3/8 in Stud, Tin Plated, AL9CU | Mechanical | Panelboard Lugs | https://oec-americas.com/electrical/wp-content/uploads/2024/12/99055-1.webp | Material | Aluminium | 1 | Conductor Size | 600 Kcmil - 2 AWG | 1 | Number of Conductor | 2 | 1 | Mounting Bolt/Stud Size | 3/8 in | 1 | <table><tbody><tr><td>Product Description</td><td>Aluminum Panelboard Lug, Anti Rotation, I-Beam Style, Conductor Range 600 - 2, 2 Port, 1 Hole, 3/8 in Stud</td></tr><tr><td>Catalog ID</td><td>99055</td></tr><tr><td>UPC</td><td></td></tr><tr><td>Application</td><td>Terminating Connector</td></tr><tr><td>Brand</td><td>OEC</td></tr><tr><td>Inner Box Quantity</td><td></td></tr><tr><td>Master Box Quantity</td><td></td></tr></tbody></table> | <table><tbody><tr><td>Connector Type</td><td>Mechanical</td></tr><tr><td>Conductor Type</td><td>Aluminium / Copper</td></tr><tr><td>Standard Material</td><td>Aluminium</td></tr><tr><td>Standard Finish</td><td>Electro Tin Plated</td></tr><tr><td>Number of Holes</td><td>1</td></tr><tr><td>Number of Conductor</td><td>2</td></tr><tr><td>Screw Type</td><td>Allen Hex</td></tr><tr><td>Torque</td><td>500 in-lbs</td></tr></tbody></table> | <table><tbody><tr><td>cULus</td><td>Yes</td></tr><tr><td>CSA</td><td>Yes</td></tr><tr><td>RoHS</td><td>Yes</td></tr></tbody></table> | <table><tbody><tr><td>Product Length</td><td>3.86 in</td></tr><tr><td>Product Width</td><td>1.50 in</td></tr><tr><td>Product Height</td><td>2.99 in</td></tr><tr><td>Stud Size</td><td>3/8 in</td></tr><tr><td>Stud Hole</td><td>0.41 in</td></tr></tbody></table> | <table><tbody><tr><td>Voltage - Maximum</td><td>35000</td></tr><tr><td>Voltage Rating</td><td>35 kV</td></tr></tbody></table> | <table><tbody><tr><td>Temperature Rating</td><td>90&deg;C</td></tr></tbody></table> | <table><tbody><tr><td>Conductor Size</td><td>600 Kcmil - 2 AWG</td></tr><tr><td>AL Conductor Str Range</td><td>2 AWG, 1 AWG, 1/0 AWG, 2/0 AWG, 3/0 AWG, 250 Kcmil, 300 Kcmil, 350 Kcmil, 400 Kcmil, 500 Kcmil, 600 Kcmil</td></tr><tr><td>AL Conductor Str Size</td><td>2 AWG - 600 Kcmil</td></tr><tr><td>CU Conductor Sol/Str Range</td><td>2 AWG, 1 AWG, 1/0 AWG, 2/0 AWG, 3/0 AWG, 250 Kcmil, 300 Kcmil, 350 Kcmil, 400 Kcmil, 500 Kcmil, 600 Kcmil</td></tr><tr><td>CU Conductor Sol/Str Size</td><td>600 Kcmil - 2 AWG</td></tr></tbody></table> | <ul class="feature-list"><li>Manufactured from high strength aluminum alloy</li><li>Chamfered entry</li><li>Electro-Tin plated for corrosion resistance</li><li>UL486A/B Listed for Wire Connectors</li><li>Suitable for use with either copper or aluminum conductors</li><li>Provides low contact resistance</li><li>Provides ease of installation</li></ul> | https://oec-americas.com/electrical/wp-content/uploads/product-images/97.pdf
99055A | OEC 99055A, Aluminum Panelboard Lug, Conductor Range 600 - 2, 2 Port, 1 Hole, 1/2 in Stud, Tin Plated, AL9CU | Mechanical | Panelboard Lugs | https://oec-americas.com/electrical/wp-content/uploads/2024/12/99055A-1.webp | Material | Aluminium | 1 | Conductor Size | 600 Kcmil - 2 AWG | 1 | Number of Conductor | 2 | 1 | Mounting Bolt/Stud Size | 1/2 in | 1 | <table><tbody><tr><td>Product Description</td><td>Aluminum Panelboard Lug, Anti Rotation, I-Beam Style, Conductor Range 600 - 2, 2 Port, 1 Hole, 1/2 in Stud</td></tr><tr><td>Catalog ID</td><td>99055A</td></tr><tr><td>UPC</td><td></td></tr><tr><td>Application</td><td>Terminating Connector</td></tr><tr><td>Brand</td><td>OEC</td></tr><tr><td>Inner Box Quantity</td><td></td></tr><tr><td>Master Box Quantity</td><td></td></tr></tbody></table> | <table><tbody><tr><td>Connector Type</td><td>Mechanical</td></tr><tr><td>Conductor Type</td><td>Aluminium / Copper</td></tr><tr><td>Standard Material</td><td>Aluminium</td></tr><tr><td>Standard Finish</td><td>Electro Tin Plated</td></tr><tr><td>Number of Holes</td><td>1</td></tr><tr><td>Number of Conductor</td><td>2</td></tr><tr><td>Screw Type</td><td>Allen Hex</td></tr><tr><td>Torque</td><td>500 in-lbs</td></tr></tbody></table> | <table><tbody><tr><td>cULus</td><td>Yes</td></tr><tr><td>CSA</td><td>Yes</td></tr><tr><td>RoHS</td><td>Yes</td></tr></tbody></table> | <table><tbody><tr><td>Product Length</td><td>3.86 in</td></tr><tr><td>Product Width</td><td>1.50 in</td></tr><tr><td>Product Height</td><td>2.99 in</td></tr><tr><td>Stud Size</td><td>1/2 in</td></tr><tr><td>Stud Hole</td><td>0.56 in</td></tr></tbody></table> | <table><tbody><tr><td>Voltage - Maximum</td><td>35000</td></tr><tr><td>Voltage Rating</td><td>35 kV</td></tr></tbody></table> | <table><tbody><tr><td>Temperature Rating</td><td>90&deg;C</td></tr></tbody></table> | <table><tbody><tr><td>Conductor Size</td><td>600 Kcmil - 2 AWG</td></tr><tr><td>AL Conductor Str Range</td><td>2 AWG, 1 AWG, 1/0 AWG, 2/0 AWG, 3/0 AWG, 250 Kcmil, 300 Kcmil, 350 Kcmil, 400 Kcmil, 500 Kcmil, 600 Kcmil</td></tr><tr><td>AL Conductor Str Size</td><td>2 AWG - 600 Kcmil</td></tr><tr><td>CU Conductor Sol/Str Range</td><td>2 AWG, 1 AWG, 1/0 AWG, 2/0 AWG, 3/0 AWG, 250 Kcmil, 300 Kcmil, 350 Kcmil, 400 Kcmil, 500 Kcmil, 600 Kcmil</td></tr><tr><td>CU Conductor Sol/Str Size</td><td>600 Kcmil - 2 AWG</td></tr></tbody></table> | <ul class="feature-list"><li>Manufactured from high strength aluminum alloy</li><li>Chamfered entry</li><li>Electro-Tin plated for corrosion resistance</li><li>UL486A/B Listed for Wire Connectors</li><li>Suitable for use with either copper or aluminum conductors</li><li>Provides low contact resistance</li><li>Provides ease of installation</li></ul> | https://oec-americas.com/electrical/wp-content/uploads/product-images/97.pdf
99059 | OEC 99059, Aluminum Panelboard Lug, Conductor Range 750 - 1/0, 2 Port, 1 Hole, 3/8 in Stud, Tin Plated, AL9CU | Mechanical | Panelboard Lugs | https://oec-americas.com/electrical/wp-content/uploads/2024/12/99059-1.webp | Material | Aluminium | 1 | Conductor Size | 750 Kcmil - 1/0 AWG | 1 | Number of Conductor | 2 | 1 | Mounting Bolt/Stud Size | 3/8 in | 1 | <table><tbody><tr><td>Product Description</td><td>Aluminum Panelboard Lug, Anti Rotation, I-Beam Style, Conductor Range 750 - 1/0, 2 Port, 1 Hole, 3/8 in Stud</td></tr><tr><td>Catalog ID</td><td>99059</td></tr><tr><td>UPC</td><td></td></tr><tr><td>Application</td><td>Terminating Connector</td></tr><tr><td>Brand</td><td>OEC</td></tr><tr><td>Inner Box Quantity</td><td></td></tr><tr><td>Master Box Quantity</td><td></td></tr></tbody></table> | <table><tbody><tr><td>Connector Type</td><td>Mechanical</td></tr><tr><td>Conductor Type</td><td>Aluminium / Copper</td></tr><tr><td>Standard Material</td><td>Aluminium</td></tr><tr><td>Standard Finish</td><td>Electro Tin Plated</td></tr><tr><td>Number of Holes</td><td>1</td></tr><tr><td>Number of Conductor</td><td>2</td></tr><tr><td>Screw Type</td><td>Allen Hex</td></tr><tr><td>Torque</td><td>500 in-lbs</td></tr></tbody></table> | <table><tbody><tr><td>cULus</td><td>Yes</td></tr><tr><td>CSA</td><td>Yes</td></tr><tr><td>RoHS</td><td>Yes</td></tr></tbody></table> | <table><tbody><tr><td>Product Length</td><td>3.86 in</td></tr><tr><td>Product Width</td><td>1.57 in</td></tr><tr><td>Product Height</td><td>2.99 in</td></tr><tr><td>Stud Size</td><td>3/8 in</td></tr><tr><td>Stud Hole</td><td>0.41 in</td></tr></tbody></table> | <table><tbody><tr><td>Voltage - Maximum</td><td>35000</td></tr><tr><td>Voltage Rating</td><td>35 kV</td></tr></tbody></table> | <table><tbody><tr><td>Temperature Rating</td><td>90&deg;C</td></tr></tbody></table> | <table><tbody><tr><td>Conductor Size</td><td>750 Kcmil - 1/0 AWG</td></tr><tr><td>AL Conductor Str Range</td><td>1/0 AWG, 2/0 AWG, 3/0 AWG, 250 Kcmil, 300 Kcmil, 350 Kcmil, 400 Kcmil, 500 Kcmil, 600 Kcmill, 700 Kcmill, 750 Kcmil</td></tr><tr><td>AL Conductor Str Size</td><td>1/0 AWG - 750 Kcmil</td></tr><tr><td>CU Conductor Sol/Str Range</td><td>1/0 AWG, 2/0 AWG, 3/0 AWG, 250 Kcmil, 300 Kcmil, 350 Kcmil, 400 Kcmil, 500 Kcmil, 600 Kcmill, 700 Kcmill, 750 Kcmil</td></tr><tr><td>CU Conductor Sol/Str Size</td><td>750 Kcmil - 1/0 AWG</td></tr></tbody></table> | <ul class="feature-list"><li>Manufactured from high strength aluminum alloy</li><li>Chamfered entry</li><li>Electro-Tin plated for corrosion resistance</li><li>UL486A/B Listed for Wire Connectors</li><li>Suitable for use with either copper or aluminum conductors</li><li>Provides low contact resistance</li><li>Provides ease of installation</li></ul> | https://oec-americas.com/electrical/wp-content/uploads/product-images/97.pdf
99049-AR | OEC 99049-AR, Aluminum Panelboard Lug, Conductor Range 1/0 - 14, 2 Port, 1 Hole, 1/4 in Stud, Tin Plated, AL9CU | Mechanical | Panelboard Lugs | https://oec-americas.com/electrical/wp-content/uploads/2024/12/99049-AR-1.webp | Material | Aluminium | 1 | Conductor Size | 1/0 - 14 AWG | 1 | Number of Conductor | 2 | 1 | Mounting Bolt/Stud Size | 1/4 in | 1 | <table><tbody><tr><td>Product Description</td><td>Aluminum Panelboard Lug, Anti Rotation, I-Beam Style, Conductor Range 1/0 - 14, 2 Port, 1 Hole, 1/4 in Stud</td></tr><tr><td>Catalog ID</td><td>99049-AR</td></tr><tr><td>UPC</td><td></td></tr><tr><td>Application</td><td>Terminating Connector</td></tr><tr><td>Brand</td><td>OEC</td></tr><tr><td>Inner Box Quantity</td><td></td></tr><tr><td>Master Box Quantity</td><td></td></tr></tbody></table> | <table><tbody><tr><td>Connector Type</td><td>Mechanical</td></tr><tr><td>Conductor Type</td><td>Aluminium / Copper</td></tr><tr><td>Standard Material</td><td>Aluminium</td></tr><tr><td>Standard Finish</td><td>Electro Tin Plated</td></tr><tr><td>Number of Holes</td><td>1</td></tr><tr><td>Number of Conductor</td><td>2</td></tr><tr><td>Screw Type</td><td>Allen Hex</td></tr><tr><td>Torque</td><td>120 in-lbs</td></tr></tbody></table> | <table><tbody><tr><td>cULus</td><td>Yes</td></tr><tr><td>CSA</td><td>Yes</td></tr><tr><td>RoHS</td><td>Yes</td></tr></tbody></table> | <table><tbody><tr><td>Product Length</td><td>2.08 in</td></tr><tr><td>Product Width</td><td>0.63 in</td></tr><tr><td>Product Height</td><td>1.53 in</td></tr><tr><td>Stud Size</td><td>1/4 in</td></tr><tr><td>Stud Hole</td><td>0.27 in</td></tr></tbody></table> | <table><tbody><tr><td>Voltage - Maximum</td><td>35000</td></tr><tr><td>Voltage Rating</td><td>35 kV</td></tr></tbody></table> | <table><tbody><tr><td>Temperature Rating</td><td>90&deg;C</td></tr></tbody></table> | <table><tbody><tr><td>Conductor Size</td><td>1/0 - 14 AWG</td></tr><tr><td>AL Conductor Str Range</td><td>12 AWG, 10 AWG, 8 AWG, 6 AWG, 4 AWG, 2 AWG, 1 AWG, 1/0 AWG</td></tr><tr><td>AL Conductor Str Size</td><td>12 - 1/0 AWG</td></tr><tr><td>CU Conductor Sol/Str Range</td><td>14 AWG, 12 AWG, 10 AWG, 8 AWG, 6 AWG, 4 AWG, 2 AWG, 1 AWG, 1/0 AWG</td></tr><tr><td>CU Conductor Sol/Str Size</td><td>1/0 - 14 AWG</td></tr></tbody></table> | <ul class="feature-list"><li>Manufactured from high strength aluminum alloy</li><li>Chamfered entry</li><li>Electro-Tin plated for corrosion resistance</li><li>UL486A/B Listed for Wire Connectors</li><li>Suitable for use with either copper or aluminum conductors</li><li>Provides low contact resistance</li><li>Provides ease of installation</li></ul> | https://oec-americas.com/electrical/wp-content/uploads/product-images/97.pdf
99050-AR | OEC 99050-AR, Aluminum Panelboard Lug, Conductor Range 2/0 - 14, 2 Port, 1 Hole, 1/4 in Stud, Tin Plated, AL9CU | Mechanical | Panelboard Lugs | https://oec-americas.com/electrical/wp-content/uploads/2024/12/99050-AR-1.webp | Material | Aluminium | 1 | Conductor Size | 2/0 - 14 AWG | 1 | Number of Conductor | 2 | 1 | Mounting Bolt/Stud Size | 1/4 in | 1 | <table><tbody><tr><td>Product Description</td><td>Aluminum Panelboard Lug, Anti Rotation, I-Beam Style, Conductor Range 2/0 - 14, 2 Port, 1 Hole, 1/4 in Stud</td></tr><tr><td>Catalog ID</td><td>99050-AR</td></tr><tr><td>UPC</td><td></td></tr><tr><td>Application</td><td>Terminating Connector</td></tr><tr><td>Brand</td><td>OEC</td></tr><tr><td>Inner Box Quantity</td><td></td></tr><tr><td>Master Box Quantity</td><td></td></tr></tbody></table> | <table><tbody><tr><td>Connector Type</td><td>Mechanical</td></tr><tr><td>Conductor Type</td><td>Aluminium / Copper</td></tr><tr><td>Standard Material</td><td>Aluminium</td></tr><tr><td>Standard Finish</td><td>Electro Tin Plated</td></tr><tr><td>Number of Holes</td><td>1</td></tr><tr><td>Number of Conductor</td><td>2</td></tr><tr><td>Screw Type</td><td>Allen Hex</td></tr><tr><td>Torque</td><td>120 in-lbs</td></tr></tbody></table> | <table><tbody><tr><td>cULus</td><td>Yes</td></tr><tr><td>CSA</td><td>Yes</td></tr><tr><td>RoHS</td><td>Yes</td></tr></tbody></table> | <table><tbody><tr><td>Product Length</td><td>2.10 in</td></tr><tr><td>Product Width</td><td>0.63 in</td></tr><tr><td>Product Height</td><td>1.43 in</td></tr><tr><td>Stud Size</td><td>1/4 in</td></tr><tr><td>Stud Hole</td><td>0.27 in</td></tr></tbody></table> | <table><tbody><tr><td>Voltage - Maximum</td><td>35000</td></tr><tr><td>Voltage Rating</td><td>35 kV</td></tr></tbody></table> | <table><tbody><tr><td>Temperature Rating</td><td>90&deg;C</td></tr></tbody></table> | <table><tbody><tr><td>Conductor Size</td><td>2/0 - 14 AWG</td></tr><tr><td>AL Conductor Str Range</td><td>12 AWG, 10 AWG, 8 AWG, 6 AWG, 4 AWG, 2 AWG, 1 AWG, 1/0 AWG, 2/0 AWG</td></tr><tr><td>AL Conductor Str Size</td><td>12 - 2/0 AWG</td></tr><tr><td>CU Conductor Sol/Str Range</td><td>14 AWG, 12 AWG, 10 AWG, 8 AWG, 6 AWG, 4 AWG, 2 AWG, 1 AWG, 1/0 AWG, 2/0 AWG</td></tr><tr><td>CU Conductor Sol/Str Size</td><td>2/0 - 14 AWG</td></tr></tbody></table> | <ul class="feature-list"><li>Manufactured from high strength aluminum alloy</li><li>Chamfered entry</li><li>Electro-Tin plated for corrosion resistance</li><li>UL486A/B Listed for Wire Connectors</li><li>Suitable for use with either copper or aluminum conductors</li><li>Provides low contact resistance</li><li>Provides ease of installation</li></ul> | https://oec-americas.com/electrical/wp-content/uploads/product-images/97.pdf
99051-AR | OEC 99051-AR, Aluminum Panelboard Lug, Conductor Range 350 - 6, 2 Port, 1 Hole, 5/16 in Stud, Tin Plated, AL9CU | Mechanical | Panelboard Lugs | https://oec-americas.com/electrical/wp-content/uploads/2024/10/99051-AR-1.webp | Material | Aluminium | 1 | Conductor Size | 350 Kcmil - 6 AWG | 1 | Number of Conductor | 2 | 1 | Mounting Bolt/Stud Size | 5/16 in | 1 | <table><tbody><tr><td>Product Description</td><td>Aluminum Panelboard Lug, Anti Rotation, I-Beam Style, Conductor Range 350 - 6, 2 Port, 1 Hole, 5/16 in Stud</td></tr><tr><td>Catalog ID</td><td>99051-AR</td></tr><tr><td>UPC</td><td></td></tr><tr><td>Application</td><td>Terminating Connector</td></tr><tr><td>Brand</td><td>OEC</td></tr><tr><td>Inner Box Quantity</td><td></td></tr><tr><td>Master Box Quantity</td><td></td></tr></tbody></table> | <table><tbody><tr><td>Connector Type</td><td>Mechanical</td></tr><tr><td>Conductor Type</td><td>Aluminium / Copper</td></tr><tr><td>Standard Material</td><td>Aluminium</td></tr><tr><td>Standard Finish</td><td>Electro Tin Plated</td></tr><tr><td>Number of Holes</td><td>1</td></tr><tr><td>Number of Conductor</td><td>2</td></tr><tr><td>Screw Type</td><td>Allen Hex</td></tr><tr><td>Torque</td><td>375 in-lbs</td></tr></tbody></table> | <table><tbody><tr><td>cULus</td><td>Yes</td></tr><tr><td>CSA</td><td>Yes</td></tr><tr><td>RoHS</td><td>Yes</td></tr></tbody></table> | <table><tbody><tr><td>Product Length</td><td>2.99 in</td></tr><tr><td>Product Width</td><td>1.00 in</td></tr><tr><td>Product Height</td><td>2.01 in</td></tr><tr><td>Stud Size</td><td>5/16 in</td></tr><tr><td>Stud Hole</td><td>0.33 in</td></tr></tbody></table> | <table><tbody><tr><td>Voltage - Maximum</td><td>35000</td></tr><tr><td>Voltage Rating</td><td>35 kV</td></tr></tbody></table> | <table><tbody><tr><td>Temperature Rating</td><td>90&deg;C</td></tr></tbody></table> | <table><tbody><tr><td>Conductor Size</td><td>350 Kcmil - 6 AWG</td></tr><tr><td>AL Conductor Str Range</td><td>6 AWG, 4 AWG, 2 AWG, 1 AWG, 1/0 AWG, 2/0 AWG, 3/0 AWG, 250 Kcmil, 300 Kcmil, 350 Kcmil</td></tr><tr><td>AL Conductor Str Size</td><td>6 AWG - 350 Kcmil</td></tr><tr><td>CU Conductor Sol/Str Range</td><td>6 AWG, 4 AWG, 2 AWG, 1 AWG, 1/0 AWG, 2/0 AWG, 3/0 AWG, 250 Kcmil, 300 Kcmil, 350 Kcmil</td></tr><tr><td>CU Conductor Sol/Str Size</td><td>350 Kcmil - 6 AWG</td></tr></tbody></table> | <ul class="feature-list"><li>Manufactured from high strength aluminum alloy</li><li>Chamfered entry</li><li>Electro-Tin plated for corrosion resistance</li><li>UL486A/B Listed for Wire Connectors</li><li>Suitable for use with either copper or aluminum conductors</li><li>Provides low contact resistance</li><li>Provides ease of installation</li></ul> | https://oec-americas.com/electrical/wp-content/uploads/product-images/97.pdf
99051B-AR | OEC 99051B-AR, Aluminum Panelboard Lug, Conductor Range 300 - 6, 2 Port, 1 Hole, 3/8 in Stud, Tin Plated, AL9CU | Mechanical | Panelboard Lugs | https://oec-americas.com/electrical/wp-content/uploads/2024/12/99051B-AR-1.webp | Material | Aluminium | 1 | Conductor Size | 300 Kcmil - 6 AWG | 1 | Number of Conductor | 2 | 1 | Mounting Bolt/Stud Size | 3/8 in | 1 | <table><tbody><tr><td>Product Description</td><td>Aluminum Panelboard Lug, Anti Rotation, I-Beam Style, Conductor Range 300 - 6, 2 Port, 1 Hole, 3/8 in Stud</td></tr><tr><td>Catalog ID</td><td>99051B-AR</td></tr><tr><td>UPC</td><td></td></tr><tr><td>Application</td><td>Terminating Connector</td></tr><tr><td>Brand</td><td>OEC</td></tr><tr><td>Inner Box Quantity</td><td></td></tr><tr><td>Master Box Quantity</td><td></td></tr></tbody></table> | <table><tbody><tr><td>Connector Type</td><td>Mechanical</td></tr><tr><td>Conductor Type</td><td>Aluminium / Copper</td></tr><tr><td>Standard Material</td><td>Aluminium</td></tr><tr><td>Standard Finish</td><td>Electro Tin Plated</td></tr><tr><td>Number of Holes</td><td>1</td></tr><tr><td>Number of Conductor</td><td>2</td></tr><tr><td>Screw Type</td><td>Allen Hex</td></tr><tr><td>Torque</td><td>375 in-lbs</td></tr></tbody></table> | <table><tbody><tr><td>cULus</td><td>Yes</td></tr><tr><td>CSA</td><td>Yes</td></tr><tr><td>RoHS</td><td>Yes</td></tr></tbody></table> | <table><tbody><tr><td>Product Length</td><td>2.99 in</td></tr><tr><td>Product Width</td><td>1.00 in</td></tr><tr><td>Product Height</td><td>2.01 in</td></tr><tr><td>Stud Size</td><td>3/8 in</td></tr><tr><td>Stud Hole</td><td>0.41 in</td></tr></tbody></table> | <table><tbody><tr><td>Voltage - Maximum</td><td>35000</td></tr><tr><td>Voltage Rating</td><td>35 kV</td></tr></tbody></table> | <table><tbody><tr><td>Temperature Rating</td><td>90&deg;C</td></tr></tbody></table> | <table><tbody><tr><td>Conductor Size</td><td>300 Kcmil - 6 AWG</td></tr><tr><td>AL Conductor Str Range</td><td>6 AWG, 4 AWG, 2 AWG, 1 AWG, 1/0 AWG, 2/0 AWG, 3/0 AWG, 250 Kcmil, 300 Kcmil</td></tr><tr><td>AL Conductor Str Size</td><td>6 AWG - 300 Kcmil</td></tr><tr><td>CU Conductor Sol/Str Range</td><td>6 AWG, 4 AWG, 2 AWG, 1 AWG, 1/0 AWG, 2/0 AWG, 3/0 AWG, 250 Kcmil, 300 Kcmil</td></tr><tr><td>CU Conductor Sol/Str Size</td><td>300 Kcmil - 6 AWG</td></tr></tbody></table> | <ul class="feature-list"><li>Manufactured from high strength aluminum alloy</li><li>Chamfered entry</li><li>Electro-Tin plated for corrosion resistance</li><li>UL486A/B Listed for Wire Connectors</li><li>Suitable for use with either copper or aluminum conductors</li><li>Provides low contact resistance</li><li>Provides ease of installation</li></ul> | https://oec-americas.com/electrical/wp-content/uploads/product-images/97.pdf
99054A-AR | OEC 99054A-AR, Aluminum Panelboard Lug, Conductor Range 350 - 6, 2 Port, 1 Hole, 3/8 in Stud, Tin Plated, AL9CU | Mechanical | Panelboard Lugs | https://oec-americas.com/electrical/wp-content/uploads/2024/12/99054A-AR-1.webp | Material | Aluminium | 1 | Conductor Size | 350 Kcmil - 6 AWG | 1 | Number of Conductor | 2 | 1 | Mounting Bolt/Stud Size | 3/8 in | 1 | <table><tbody><tr><td>Product Description</td><td>Aluminum Panelboard Lug, Anti Rotation, I-Beam Style, Conductor Range 350 - 6, 2 Port, 1 Hole, 3/8 in Stud</td></tr><tr><td>Catalog ID</td><td>99054A-AR</td></tr><tr><td>UPC</td><td></td></tr><tr><td>Application</td><td>Terminating Connector</td></tr><tr><td>Brand</td><td>OEC</td></tr><tr><td>Inner Box Quantity</td><td></td></tr><tr><td>Master Box Quantity</td><td></td></tr></tbody></table> | <table><tbody><tr><td>Connector Type</td><td>Mechanical</td></tr><tr><td>Conductor Type</td><td>Aluminium / Copper</td></tr><tr><td>Standard Material</td><td>Aluminium</td></tr><tr><td>Standard Finish</td><td>Electro Tin Plated</td></tr><tr><td>Number of Holes</td><td>1</td></tr><tr><td>Number of Conductor</td><td>2</td></tr><tr><td>Screw Type</td><td>Allen Hex</td></tr><tr><td>Torque</td><td>225 in-lbs</td></tr></tbody></table> | <table><tbody><tr><td>cULus</td><td>Yes</td></tr><tr><td>CSA</td><td>Yes</td></tr><tr><td>RoHS</td><td>Yes</td></tr></tbody></table> | <table><tbody><tr><td>Product Length</td><td>3.60 in</td></tr><tr><td>Product Width</td><td>1.00 in</td></tr><tr><td>Product Height</td><td>2.00 in</td></tr><tr><td>Stud Size</td><td>3/8 in</td></tr><tr><td>Stud Hole</td><td>0.41 in</td></tr></tbody></table> | <table><tbody><tr><td>Voltage - Maximum</td><td>35000</td></tr><tr><td>Voltage Rating</td><td>35 kV</td></tr></tbody></table> | <table><tbody><tr><td>Temperature Rating</td><td>90&deg;C</td></tr></tbody></table> | <table><tbody><tr><td>Conductor Size</td><td>350 Kcmil - 6 AWG</td></tr><tr><td>AL Conductor Str Range</td><td>6 AWG, 4 AWG, 2 AWG, 1 AWG, 1/0 AWG, 2/0 AWG, 3/0 AWG, 250 Kcmil, 300 Kcmil, 350 Kcmil</td></tr><tr><td>AL Conductor Str Size</td><td>6 AWG - 350 Kcmil</td></tr><tr><td>CU Conductor Sol/Str Range</td><td>6 AWG, 4 AWG, 2 AWG, 1 AWG, 1/0 AWG, 2/0 AWG, 3/0 AWG, 250 Kcmil, 300 Kcmil, 350 Kcmil</td></tr><tr><td>CU Conductor Sol/Str Size</td><td>350 Kcmil - 6 AWG</td></tr></tbody></table> | <ul class="feature-list"><li>Manufactured from high strength aluminum alloy</li><li>Chamfered entry</li><li>Electro-Tin plated for corrosion resistance</li><li>UL486A/B Listed for Wire Connectors</li><li>Suitable for use with either copper or aluminum conductors</li><li>Provides low contact resistance</li><li>Provides ease of installation</li></ul> | https://oec-americas.com/electrical/wp-content/uploads/product-images/97.pdf
99055-AR | OEC 99055-AR, Aluminum Panelboard Lug, Conductor Range 600 - 2, 2 Port, 1 Hole, 3/8 in Stud, Tin Plated, AL9CU | Mechanical | Panelboard Lugs | https://oec-americas.com/electrical/wp-content/uploads/2024/12/99055-AR-1.webp | Material | Aluminium | 1 | Conductor Size | 600 Kcmil - 2 AWG | 1 | Number of Conductor | 2 | 1 | Mounting Bolt/Stud Size | 3/8 in | 1 | <table><tbody><tr><td>Product Description</td><td>Aluminum Panelboard Lug, Anti Rotation, I-Beam Style, Conductor Range 600 - 2, 2 Port, 1 Hole, 3/8 in Stud</td></tr><tr><td>Catalog ID</td><td>99055-AR</td></tr><tr><td>UPC</td><td></td></tr><tr><td>Application</td><td>Terminating Connector</td></tr><tr><td>Brand</td><td>OEC</td></tr><tr><td>Inner Box Quantity</td><td></td></tr><tr><td>Master Box Quantity</td><td></td></tr></tbody></table> | <table><tbody><tr><td>Connector Type</td><td>Mechanical</td></tr><tr><td>Conductor Type</td><td>Aluminium / Copper</td></tr><tr><td>Standard Material</td><td>Aluminium</td></tr><tr><td>Standard Finish</td><td>Electro Tin Plated</td></tr><tr><td>Number of Holes</td><td>1</td></tr><tr><td>Number of Conductor</td><td>2</td></tr><tr><td>Screw Type</td><td>Allen Hex</td></tr><tr><td>Torque</td><td>500 in-lbs</td></tr></tbody></table> | <table><tbody><tr><td>cULus</td><td>Yes</td></tr><tr><td>CSA</td><td>Yes</td></tr><tr><td>RoHS</td><td>Yes</td></tr></tbody></table> | <table><tbody><tr><td>Product Length</td><td>3.86 in</td></tr><tr><td>Product Width</td><td>1.50 in</td></tr><tr><td>Product Height</td><td>3.00 in</td></tr><tr><td>Stud Size</td><td>3/8 in</td></tr><tr><td>Stud Hole</td><td>0.41 in</td></tr></tbody></table> | <table><tbody><tr><td>Voltage - Maximum</td><td>35000</td></tr><tr><td>Voltage Rating</td><td>35 kV</td></tr></tbody></table> | <table><tbody><tr><td>Temperature Rating</td><td>90&deg;C</td></tr></tbody></table> | <table><tbody><tr><td>Conductor Size</td><td>600 Kcmil - 2 AWG</td></tr><tr><td>AL Conductor Str Range</td><td>2 AWG, 1 AWG, 1/0 AWG, 2/0 AWG, 3/0 AWG, 250 Kcmil, 300 Kcmil, 350 Kcmil, 400 Kcmil, 500 Kcmil, 600 Kcmil</td></tr><tr><td>AL Conductor Str Size</td><td>2 AWG - 600 Kcmil</td></tr><tr><td>CU Conductor Sol/Str Range</td><td>2 AWG, 1 AWG, 1/0 AWG, 2/0 AWG, 3/0 AWG, 250 Kcmil, 300 Kcmil, 350 Kcmil, 400 Kcmil, 500 Kcmil, 600 Kcmil</td></tr><tr><td>CU Conductor Sol/Str Size</td><td>600 Kcmil - 2 AWG</td></tr></tbody></table> | <ul class="feature-list"><li>Manufactured from high strength aluminum alloy</li><li>Chamfered entry</li><li>Electro-Tin plated for corrosion resistance</li><li>UL486A/B Listed for Wire Connectors</li><li>Suitable for use with either copper or aluminum conductors</li><li>Provides low contact resistance</li><li>Provides ease of installation</li></ul> | https://oec-americas.com/electrical/wp-content/uploads/product-images/97.pdf
99055A-AR | OEC 99055A-AR, Aluminum Panelboard Lug, Conductor Range 600 - 2, 2 Port, 1 Hole, 1/2 in Stud, Tin Plated, AL9CU | Mechanical | Panelboard Lugs | https://oec-americas.com/electrical/wp-content/uploads/2024/12/99055A-AR-1.webp | Material | Aluminium | 1 | Conductor Size | 600 Kcmil - 2 AWG | 1 | Number of Conductor | 2 | 1 | Mounting Bolt/Stud Size | 1/2 in | 1 | <table><tbody><tr><td>Product Description</td><td>Aluminum Panelboard Lug, Anti Rotation, I-Beam Style, Conductor Range 600 - 2, 2 Port, 1 Hole, 1/2 in Stud</td></tr><tr><td>Catalog ID</td><td>99055A-AR</td></tr><tr><td>UPC</td><td></td></tr><tr><td>Application</td><td>Terminating Connector</td></tr><tr><td>Brand</td><td>OEC</td></tr><tr><td>Inner Box Quantity</td><td></td></tr><tr><td>Master Box Quantity</td><td></td></tr></tbody></table> | <table><tbody><tr><td>Connector Type</td><td>Mechanical</td></tr><tr><td>Conductor Type</td><td>Aluminium / Copper</td></tr><tr><td>Standard Material</td><td>Aluminium</td></tr><tr><td>Standard Finish</td><td>Electro Tin Plated</td></tr><tr><td>Number of Holes</td><td>1</td></tr><tr><td>Number of Conductor</td><td>2</td></tr><tr><td>Screw Type</td><td>Allen Hex</td></tr><tr><td>Torque</td><td>500 in-lbs</td></tr></tbody></table> | <table><tbody><tr><td>cULus</td><td>Yes</td></tr><tr><td>CSA</td><td>Yes</td></tr><tr><td>RoHS</td><td>Yes</td></tr></tbody></table> | <table><tbody><tr><td>Product Length</td><td>3.86 in</td></tr><tr><td>Product Width</td><td>1.50 in</td></tr><tr><td>Product Height</td><td>3.00 in</td></tr><tr><td>Stud Size</td><td>1/2 in</td></tr><tr><td>Stud Hole</td><td>0.56 in</td></tr></tbody></table> | <table><tbody><tr><td>Voltage - Maximum</td><td>35000</td></tr><tr><td>Voltage Rating</td><td>35 kV</td></tr></tbody></table> | <table><tbody><tr><td>Temperature Rating</td><td>90&deg;C</td></tr></tbody></table> | <table><tbody><tr><td>Conductor Size</td><td>600 Kcmil - 2 AWG</td></tr><tr><td>AL Conductor Str Range</td><td>2 AWG, 1 AWG, 1/0 AWG, 2/0 AWG, 3/0 AWG, 250 Kcmil, 300 Kcmil, 350 Kcmil, 400 Kcmil, 500 Kcmil, 600 Kcmil</td></tr><tr><td>AL Conductor Str Size</td><td>2 AWG - 600 Kcmil</td></tr><tr><td>CU Conductor Sol/Str Range</td><td>2 AWG, 1 AWG, 1/0 AWG, 2/0 AWG, 3/0 AWG, 250 Kcmil, 300 Kcmil, 350 Kcmil, 400 Kcmil, 500 Kcmil, 600 Kcmil</td></tr><tr><td>CU Conductor Sol/Str Size</td><td>600 Kcmil - 2 AWG</td></tr></tbody></table> | <ul class="feature-list"><li>Manufactured from high strength aluminum alloy</li><li>Chamfered entry</li><li>Electro-Tin plated for corrosion resistance</li><li>UL486A/B Listed for Wire Connectors</li><li>Suitable for use with either copper or aluminum conductors</li><li>Provides low contact resistance</li><li>Provides ease of installation</li></ul> | https://oec-americas.com/electrical/wp-content/uploads/product-images/97.pdf
99059-AR | OEC 99059-AR, Aluminum Panelboard Lug, Conductor Range 750 - 1/0, 2 Port, 2 Hole, 3/8 in Stud, Tin Plated, AL9CU | Mechanical | Panelboard Lugs | https://oec-americas.com/electrical/wp-content/uploads/2024/12/99059-AR-1.webp | Material | Aluminium | 1 | Conductor Size | 750 Kcmil - 1/0 AWG | 1 | Number of Conductor | 2 | 1 | Mounting Bolt/Stud Size | 3/8 in | 1 | <table><tbody><tr><td>Product Description</td><td>Aluminum Panelboard Lug, Anti Rotation, I-Beam Style, Conductor Range 750 - 1/0, 2 Port, 2 Hole, 3/8 in Stud</td></tr><tr><td>Catalog ID</td><td>99059-AR</td></tr><tr><td>UPC</td><td></td></tr><tr><td>Application</td><td>Terminating Connector</td></tr><tr><td>Brand</td><td>OEC</td></tr><tr><td>Inner Box Quantity</td><td></td></tr><tr><td>Master Box Quantity</td><td></td></tr></tbody></table> | <table><tbody><tr><td>Connector Type</td><td>Mechanical</td></tr><tr><td>Conductor Type</td><td>Aluminium / Copper</td></tr><tr><td>Standard Material</td><td>Aluminium</td></tr><tr><td>Standard Finish</td><td>Electro Tin Plated</td></tr><tr><td>Number of Holes</td><td>1</td></tr><tr><td>Number of Conductor</td><td>2</td></tr><tr><td>Screw Type</td><td>Allen Hex</td></tr><tr><td>Torque</td><td>500 in-lbs</td></tr></tbody></table> | <table><tbody><tr><td>cULus</td><td>Yes</td></tr><tr><td>CSA</td><td>Yes</td></tr><tr><td>RoHS</td><td>Yes</td></tr></tbody></table> | <table><tbody><tr><td>Product Length</td><td>3.86 in</td></tr><tr><td>Product Width</td><td>1.57 in</td></tr><tr><td>Product Height</td><td>3.00 in</td></tr><tr><td>Stud Size</td><td>3/8 in</td></tr><tr><td>Stud Hole</td><td>0.41 in</td></tr></tbody></table> | <table><tbody><tr><td>Voltage - Maximum</td><td>35000</td></tr><tr><td>Voltage Rating</td><td>35 kV</td></tr></tbody></table> | <table><tbody><tr><td>Temperature Rating</td><td>90&deg;C</td></tr></tbody></table> | <table><tbody><tr><td>Conductor Size</td><td>750 Kcmil - 1/0 AWG</td></tr><tr><td>AL Conductor Str Range</td><td>1/0 AWG, 2/0 AWG, 3/0 AWG, 250 Kcmil, 300 Kcmil, 350 Kcmil, 400 Kcmil, 500 Kcmil, 600 Kcmill, 700 Kcmill, 750 Kcmil</td></tr><tr><td>AL Conductor Str Size</td><td>1/0 AWG - 750 Kcmil</td></tr><tr><td>CU Conductor Sol/Str Range</td><td>1/0 AWG, 2/0 AWG, 3/0 AWG, 250 Kcmil, 300 Kcmil, 350 Kcmil, 400 Kcmil, 500 Kcmil, 600 Kcmill, 700 Kcmill, 750 Kcmil</td></tr><tr><td>CU Conductor Sol/Str Size</td><td>750 Kcmil - 1/0 AWG</td></tr></tbody></table> | <ul class="feature-list"><li>Manufactured from high strength aluminum alloy</li><li>Chamfered entry</li><li>Electro-Tin plated for corrosion resistance</li><li>UL486A/B Listed for Wire Connectors</li><li>Suitable for use with either copper or aluminum conductors</li><li>Provides low contact resistance</li><li>Provides ease of installation</li></ul> | https://oec-americas.com/electrical/wp-content/uploads/product-images/97.pdf
99051B | OEC 99051B, Aluminum Panelboard Lug, Conductor Range 300 - 6, 2 Port, 1 Hole, 3/8 in Stud, Tin Plated, AL9CU | Mechanical | Panelboard Lugs | https://oec-americas.com/electrical/wp-content/uploads/2024/12/99051B-1.webp | Material | Aluminium | 1 | Conductor Size | 300 Kcmil - 6 AWG | 1 | Number of Conductor | 2 | 1 | Mounting Bolt/Stud Size | 3/8 in | 1 | <table><tbody><tr><td>Product Description</td><td>Aluminum Panelboard Lug, Anti Rotation, I-Beam Style, Conductor Range 300 - 6, 2 Port, 1 Hole, 3/8 in Stud</td></tr><tr><td>Catalog ID</td><td>99051B</td></tr><tr><td>UPC</td><td></td></tr><tr><td>Application</td><td>Terminating Connector</td></tr><tr><td>Brand</td><td>OEC</td></tr><tr><td>Inner Box Quantity</td><td></td></tr><tr><td>Master Box Quantity</td><td></td></tr></tbody></table> | <table><tbody><tr><td>Connector Type</td><td>Mechanical</td></tr><tr><td>Conductor Type</td><td>Aluminium / Copper</td></tr><tr><td>Standard Material</td><td>Aluminium</td></tr><tr><td>Standard Finish</td><td>Electro Tin Plated</td></tr><tr><td>Number of Holes</td><td>1</td></tr><tr><td>Number of Conductor</td><td>2</td></tr><tr><td>Screw Type</td><td>Allen Hex</td></tr><tr><td>Torque</td><td>375 in-lbs</td></tr></tbody></table> | <table><tbody><tr><td>cULus</td><td>Yes</td></tr><tr><td>CSA</td><td>Yes</td></tr><tr><td>RoHS</td><td>Yes</td></tr></tbody></table> | <table><tbody><tr><td>Product Length</td><td>3.60 in</td></tr><tr><td>Product Width</td><td>1.97 in</td></tr><tr><td>Product Height</td><td>2.01 in</td></tr><tr><td>Stud Size</td><td>3/8 in</td></tr><tr><td>Stud Hole</td><td>0.41 in</td></tr></tbody></table> | <table><tbody><tr><td>Voltage - Maximum</td><td>35000</td></tr><tr><td>Voltage Rating</td><td>35 kV</td></tr></tbody></table> | <table><tbody><tr><td>Temperature Rating</td><td>90&deg;C</td></tr></tbody></table> | <table><tbody><tr><td>Conductor Size</td><td>300 Kcmil - 6 AWG</td></tr><tr><td>AL Conductor Str Range</td><td>6 AWG, 4 AWG, 2 AWG, 1 AWG, 1/0 AWG, 2/0 AWG, 3/0 AWG, 250 Kcmil, 300 Kcmil</td></tr><tr><td>AL Conductor Str Size</td><td>6 AWG - 300 Kcmil</td></tr><tr><td>CU Conductor Sol/Str Range</td><td>6 AWG, 4 AWG, 2 AWG, 1 AWG, 1/0 AWG, 2/0 AWG, 3/0 AWG, 250 Kcmil, 300 Kcmil</td></tr><tr><td>CU Conductor Sol/Str Size</td><td>300 Kcmil - 6 AWG</td></tr></tbody></table> | <ul class="feature-list"><li>Manufactured from high strength aluminum alloy</li><li>Chamfered entry</li><li>Electro-Tin plated for corrosion resistance</li><li>UL486A/B Listed for Wire Connectors</li><li>Suitable for use with either copper or aluminum conductors</li><li>Provides low contact resistance</li><li>Provides ease of installation</li></ul> | https://oec-americas.com/electrical/wp-content/uploads/product-images/97.pdf
99052 | OEC 99052, Aluminum Panelboard Lug, Conductor Range 350 - 6, 2 Port, 2 Hole, 5/16 in Stud, Tin Plated, AL9CU | Mechanical | Panelboard Lugs | https://oec-americas.com/electrical/wp-content/uploads/2024/12/99052-1.webp | Material | Aluminium | 1 | Conductor Size | 350 Kcmil - 6 AWG | 1 | Number of Conductor | 2 | 1 | Mounting Bolt/Stud Size | 5/16 in | 1 | <table><tbody><tr><td>Product Description</td><td>Aluminum Panelboard Lug, Anti Rotation, I-Beam Style, Conductor Range 350 - 6, 2 Port, 2 Hole, 5/16 in Stud</td></tr><tr><td>Catalog ID</td><td>99052</td></tr><tr><td>UPC</td><td></td></tr><tr><td>Application</td><td>Terminating Connector</td></tr><tr><td>Brand</td><td>OEC</td></tr><tr><td>Inner Box Quantity</td><td></td></tr><tr><td>Master Box Quantity</td><td></td></tr></tbody></table> | <table><tbody><tr><td>Connector Type</td><td>Mechanical</td></tr><tr><td>Conductor Type</td><td>Aluminium / Copper</td></tr><tr><td>Standard Material</td><td>Aluminium</td></tr><tr><td>Standard Finish</td><td>Electro Tin Plated</td></tr><tr><td>Number of Holes</td><td>2</td></tr><tr><td>Number of Conductor</td><td>2</td></tr><tr><td>Screw Type</td><td>Allen Hex</td></tr><tr><td>Torque</td><td>375 in-lbs</td></tr></tbody></table> | <table><tbody><tr><td>cULus</td><td>Yes</td></tr><tr><td>CSA</td><td>Yes</td></tr><tr><td>RoHS</td><td>Yes</td></tr></tbody></table> | <table><tbody><tr><td>Product Length</td><td>3.85 in</td></tr><tr><td>Product Width</td><td>1.00 in</td></tr><tr><td>Product Height</td><td>2.01 in</td></tr><tr><td>Stud Size</td><td>5/16 in</td></tr><tr><td>Stud Hole</td><td>0.33 in</td></tr></tbody></table> | <table><tbody><tr><td>Voltage - Maximum</td><td>35000</td></tr><tr><td>Voltage Rating</td><td>35 kV</td></tr></tbody></table> | <table><tbody><tr><td>Temperature Rating</td><td>90&deg;C</td></tr></tbody></table> | <table><tbody><tr><td>Conductor Size</td><td>350 Kcmil - 6 AWG</td></tr><tr><td>AL Conductor Str Range</td><td>6 AWG, 4 AWG, 2 AWG, 1 AWG, 1/0 AWG, 2/0 AWG, 3/0 AWG, 250 Kcmil, 300 Kcmil, 350 Kcmil</td></tr><tr><td>AL Conductor Str Size</td><td>6 AWG - 350 Kcmil</td></tr><tr><td>CU Conductor Sol/Str Range</td><td>6 AWG, 4 AWG, 2 AWG, 1 AWG, 1/0 AWG, 2/0 AWG, 3/0 AWG, 250 Kcmil, 300 Kcmil, 350 Kcmil</td></tr><tr><td>CU Conductor Sol/Str Size</td><td>350 Kcmil - 6 AWG</td></tr></tbody></table> | <ul class="feature-list"><li>Manufactured from high strength aluminum alloy</li><li>Chamfered entry</li><li>Electro-Tin plated for corrosion resistance</li><li>UL486A/B Listed for Wire Connectors</li><li>Suitable for use with either copper or aluminum conductors</li><li>Provides low contact resistance</li><li>Provides ease of installation</li></ul> | https://oec-americas.com/electrical/wp-content/uploads/product-images/97.pdf
99052A | OEC 99052A, Aluminum Panelboard Lug, Conductor Range 350 - 6, 2 Port, 2 Hole, 3/8 in Stud, Tin Plated, AL9CU | Mechanical | Panelboard Lugs | https://oec-americas.com/electrical/wp-content/uploads/2024/12/99052A-1.webp | Material | Aluminium | 1 | Conductor Size | 350 Kcmil - 6 AWG | 1 | Number of Conductor | 2 | 1 | Mounting Bolt/Stud Size | 3/8 in | 1 | <table><tbody><tr><td>Product Description</td><td>Aluminum Panelboard Lug, Anti Rotation, I-Beam Style, Conductor Range 350 - 6, 2 Port, 2 Hole, 3/8 in Stud</td></tr><tr><td>Catalog ID</td><td>99052A</td></tr><tr><td>UPC</td><td></td></tr><tr><td>Application</td><td>Terminating Connector</td></tr><tr><td>Brand</td><td>OEC</td></tr><tr><td>Inner Box Quantity</td><td></td></tr><tr><td>Master Box Quantity</td><td></td></tr></tbody></table> | <table><tbody><tr><td>Connector Type</td><td>Mechanical</td></tr><tr><td>Conductor Type</td><td>Aluminium / Copper</td></tr><tr><td>Standard Material</td><td>Aluminium</td></tr><tr><td>Standard Finish</td><td>Electro Tin Plated</td></tr><tr><td>Number of Holes</td><td>2</td></tr><tr><td>Number of Conductor</td><td>2</td></tr><tr><td>Screw Type</td><td>Allen Hex</td></tr><tr><td>Torque</td><td>375 in-lbs</td></tr></tbody></table> | <table><tbody><tr><td>cULus</td><td>Yes</td></tr><tr><td>CSA</td><td>Yes</td></tr><tr><td>RoHS</td><td>Yes</td></tr></tbody></table> | <table><tbody><tr><td>Product Length</td><td>3.85 in</td></tr><tr><td>Product Width</td><td>1.00 in</td></tr><tr><td>Product Height</td><td>2.01 in</td></tr><tr><td>Stud Size</td><td>3/8 in</td></tr><tr><td>Stud Hole</td><td>0.41 in</td></tr></tbody></table> | <table><tbody><tr><td>Voltage - Maximum</td><td>35000</td></tr><tr><td>Voltage Rating</td><td>35 kV</td></tr></tbody></table> | <table><tbody><tr><td>Temperature Rating</td><td>90&deg;C</td></tr></tbody></table> | <table><tbody><tr><td>Conductor Size</td><td>350 Kcmil - 6 AWG</td></tr><tr><td>AL Conductor Str Range</td><td>6 AWG, 4 AWG, 2 AWG, 1 AWG, 1/0 AWG, 2/0 AWG, 3/0 AWG, 250 Kcmil, 300 Kcmil, 350 Kcmil</td></tr><tr><td>AL Conductor Str Size</td><td>6 AWG - 350 Kcmil</td></tr><tr><td>CU Conductor Sol/Str Range</td><td>6 AWG, 4 AWG, 2 AWG, 1 AWG, 1/0 AWG, 2/0 AWG, 3/0 AWG, 250 Kcmil, 300 Kcmil, 350 Kcmil</td></tr><tr><td>CU Conductor Sol/Str Size</td><td>350 Kcmil - 6 AWG</td></tr></tbody></table> | <ul class="feature-list"><li>Manufactured from high strength aluminum alloy</li><li>Chamfered entry</li><li>Electro-Tin plated for corrosion resistance</li><li>UL486A/B Listed for Wire Connectors</li><li>Suitable for use with either copper or aluminum conductors</li><li>Provides low contact resistance</li><li>Provides ease of installation</li></ul> | https://oec-americas.com/electrical/wp-content/uploads/product-images/97.pdf
99056 | OEC 99056, Aluminum Panelboard Lug, Conductor Range 600 - 2, 2 Port, 2 Hole, 3/8 in Stud, Tin Plated, AL9CU | Mechanical | Panelboard Lugs | https://oec-americas.com/electrical/wp-content/uploads/2024/12/99056-1-1.webp, https://oec-americas.com/electrical/wp-content/uploads/2024/12/99056-2.webp, https://oec-americas.com/electrical/wp-content/uploads/2024/12/99056-3.webp | Material | Aluminium | 1 | Conductor Size | 600 Kcmil - 2 AWG | 1 | Number of Conductor | 2 | 1 | Mounting Bolt/Stud Size | 3/8 in | 1 | <table> <tbody> <tr> <td>Product Description</td> <td>Aluminum Panelboard Lug, Anti Rotation, I-Beam Style, Conductor Range 600 - 2, 2 Port, 2 Hole, 3/8 in Stud</td> </tr> <tr> <td>Catalog ID</td> <td>99056</td> </tr> <tr> <td>UPC</td> <td>840449602393</td> </tr> <tr> <td>Application</td> <td>Terminating Connector</td> </tr> <tr> <td>Brand</td> <td>OEC</td> </tr> <tr> <td>Inner Box Quantity</td> <td></td> </tr> <tr> <td>Master Box Quantity</td> <td></td> </tr> </tbody> </table> | <table><tbody><tr><td>Connector Type</td><td>Mechanical</td></tr><tr><td>Conductor Type</td><td>Aluminium / Copper</td></tr><tr><td>Standard Material</td><td>Aluminium</td></tr><tr><td>Standard Finish</td><td>Electro Tin Plated</td></tr><tr><td>Number of Holes</td><td>2</td></tr><tr><td>Number of Conductor</td><td>2</td></tr><tr><td>Screw Type</td><td>Allen Hex</td></tr><tr><td>Torque</td><td>500 in-lbs</td></tr></tbody></table> | <table><tbody><tr><td>cULus</td><td>Yes</td></tr><tr><td>CSA</td><td>Yes</td></tr><tr><td>RoHS</td><td>Yes</td></tr></tbody></table> | <table><tbody><tr><td>Product Length</td><td>4.92 in</td></tr><tr><td>Product Width</td><td>1.50 in</td></tr><tr><td>Product Height</td><td>2.99 in</td></tr><tr><td>Stud Size</td><td>3/8 in</td></tr><tr><td>Stud Hole</td><td>0.41 in</td></tr></tbody></table> | <table><tbody><tr><td>Voltage - Maximum</td><td>35000</td></tr><tr><td>Voltage Rating</td><td>35 kV</td></tr></tbody></table> | <table><tbody><tr><td>Temperature Rating</td><td>90&deg;C</td></tr></tbody></table> | <table><tbody><tr><td>Conductor Size</td><td>600 Kcmil - 2 AWG</td></tr><tr><td>AL Conductor Str Range</td><td>2 AWG, 1 AWG, 1/0 AWG, 2/0 AWG, 3/0 AWG, 250 Kcmil, 300 Kcmil, 350 Kcmil, 400 Kcmil, 500 Kcmil, 600 Kcmil</td></tr><tr><td>AL Conductor Str Size</td><td>2 AWG - 600 Kcmil</td></tr><tr><td>CU Conductor Sol/Str Range</td><td>2 AWG, 1 AWG, 1/0 AWG, 2/0 AWG, 3/0 AWG, 250 Kcmil, 300 Kcmil, 350 Kcmil, 400 Kcmil, 500 Kcmil, 600 Kcmil</td></tr><tr><td>CU Conductor Sol/Str Size</td><td>600 Kcmil - 2 AWG</td></tr></tbody></table> | <ul class="feature-list"><li>Manufactured from high strength aluminum alloy</li><li>Chamfered entry</li><li>Electro-Tin plated for corrosion resistance</li><li>UL486A/B Listed for Wire Connectors</li><li>Suitable for use with either copper or aluminum conductors</li><li>Provides low contact resistance</li><li>Provides ease of installation</li></ul>
99056A | OEC 99056A, Aluminum Panelboard Lug, Conductor Range 600 - 2, 2 Port, 2 Hole, 1/2 in Stud, Tin Plated, AL9CU | Mechanical | Panelboard Lugs | https://oec-americas.com/electrical/wp-content/uploads/2024/12/99056A-1.webp | Material | Aluminium | 1 | Conductor Size | 600 Kcmil - 2 AWG | 1 | Number of Conductor | 2 | 1 | Mounting Bolt/Stud Size | 1/2 in | 1 | <table> <tbody> <tr> <td>Product Description</td> <td>Aluminum Panelboard Lug, Anti Rotation, I-Beam Style, Conductor Range 600 - 2, 2 Port, 2 Hole, 1/2 in Stud</td> </tr> <tr> <td>Catalog ID</td> <td>99056A</td> </tr> <tr> <td>UPC</td> <td>840449608388</td> </tr> <tr> <td>Application</td> <td>Terminating Connector</td> </tr> <tr> <td>Brand</td> <td>OEC</td> </tr> <tr> <td>Inner Box Quantity</td> <td></td> </tr> <tr> <td>Master Box Quantity</td> <td></td> </tr> </tbody> </table> | <table><tbody><tr><td>Connector Type</td><td>Mechanical</td></tr><tr><td>Conductor Type</td><td>Aluminium / Copper</td></tr><tr><td>Standard Material</td><td>Aluminium</td></tr><tr><td>Standard Finish</td><td>Electro Tin Plated</td></tr><tr><td>Number of Holes</td><td>2</td></tr><tr><td>Number of Conductor</td><td>2</td></tr><tr><td>Screw Type</td><td>Allen Hex</td></tr><tr><td>Torque</td><td>500 in-lbs</td></tr></tbody></table> | <table><tbody><tr><td>cULus</td><td>Yes</td></tr><tr><td>CSA</td><td>Yes</td></tr><tr><td>RoHS</td><td>Yes</td></tr></tbody></table> | <table><tbody><tr><td>Product Length</td><td>5.51 in</td></tr><tr><td>Product Width</td><td>1.50 in</td></tr><tr><td>Product Height</td><td>2.99 in</td></tr><tr><td>Stud Size</td><td>1/2 in</td></tr><tr><td>Stud Hole</td><td>0.56 in</td></tr></tbody></table> | <table><tbody><tr><td>Voltage - Maximum</td><td>35000</td></tr><tr><td>Voltage Rating</td><td>35 kV</td></tr></tbody></table> | <table><tbody><tr><td>Temperature Rating</td><td>90&deg;C</td></tr></tbody></table> | <table><tbody><tr><td>Conductor Size</td><td>600 Kcmil - 2 AWG</td></tr><tr><td>AL Conductor Str Range</td><td>2 AWG, 1 AWG, 1/0 AWG, 2/0 AWG, 3/0 AWG, 250 Kcmil, 300 Kcmil, 350 Kcmil, 400 Kcmil, 500 Kcmil, 600 Kcmil</td></tr><tr><td>AL Conductor Str Size</td><td>2 AWG - 600 Kcmil</td></tr><tr><td>CU Conductor Sol/Str Range</td><td>2 AWG, 1 AWG, 1/0 AWG, 2/0 AWG, 3/0 AWG, 250 Kcmil, 300 Kcmil, 350 Kcmil, 400 Kcmil, 500 Kcmil, 600 Kcmil</td></tr><tr><td>CU Conductor Sol/Str Size</td><td>600 Kcmil - 2 AWG</td></tr></tbody></table> | <ul class="feature-list"><li>Manufactured from high strength aluminum alloy</li><li>Chamfered entry</li><li>Electro-Tin plated for corrosion resistance</li><li>UL486A/B Listed for Wire Connectors</li><li>Suitable for use with either copper or aluminum conductors</li><li>Provides low contact resistance</li><li>Provides ease of installation</li></ul> | https://oec-americas.com/electrical/wp-content/uploads/product-images/97.pdf
99060 | OEC 99060, Aluminum Panelboard Lug, Conductor Range 750 - 1/0, 2 Port, 2 Hole, 3/8 in Stud, Tin Plated, AL9CU | Mechanical | Panelboard Lugs | https://oec-americas.com/electrical/wp-content/uploads/2024/12/99060-1.webp | Material | Aluminium | 1 | Conductor Size | 750 Kcmil - 1/0 AWG | 1 | Number of Conductor | 2 | 1 | Mounting Bolt/Stud Size | 3/8 in | 1 | <table> <tbody> <tr> <td>Product Description</td> <td>Aluminum Panelboard Lug, Anti Rotation, I-Beam Style, Conductor Range 750 - 1/0, 2 Port, 2 Hole, 3/8 in Stud</td> </tr> <tr> <td>Catalog ID</td> <td>99060</td> </tr> <tr> <td>UPC</td> <td>840449608395</td> </tr> <tr> <td>Application</td> <td>Terminating Connector</td> </tr> <tr> <td>Brand</td> <td>OEC</td> </tr> <tr> <td>Inner Box Quantity</td> <td></td> </tr> <tr> <td>Master Box Quantity</td> <td></td> </tr> </tbody> </table> | <table><tbody><tr><td>Connector Type</td><td>Mechanical</td></tr><tr><td>Conductor Type</td><td>Aluminium / Copper</td></tr><tr><td>Standard Material</td><td>Aluminium</td></tr><tr><td>Standard Finish</td><td>Electro Tin Plated</td></tr><tr><td>Number of Holes</td><td>2</td></tr><tr><td>Number of Conductor</td><td>2</td></tr><tr><td>Screw Type</td><td>Allen Hex</td></tr><tr><td>Torque</td><td>500 in-lbs</td></tr></tbody></table> | <table><tbody><tr><td>cULus</td><td>Yes</td></tr><tr><td>CSA</td><td>Yes</td></tr><tr><td>RoHS</td><td>Yes</td></tr></tbody></table> | <table><tbody><tr><td>Product Length</td><td>4.92 in</td></tr><tr><td>Product Width</td><td>1.57 in</td></tr><tr><td>Product Height</td><td>2.99 in</td></tr><tr><td>Stud Size</td><td>3/8 in</td></tr><tr><td>Stud Hole</td><td>0.41 in</td></tr></tbody></table> | <table><tbody><tr><td>Voltage - Maximum</td><td>35000</td></tr><tr><td>Voltage Rating</td><td>35 kV</td></tr></tbody></table> | <table><tbody><tr><td>Temperature Rating</td><td>90&deg;C</td></tr></tbody></table> | <table><tbody><tr><td>Conductor Size</td><td>750 Kcmil - 1/0 AWG</td></tr><tr><td>AL Conductor Str Range</td><td>1/0 AWG, 2/0 AWG, 3/0 AWG, 250 Kcmil, 300 Kcmil, 350 Kcmil, 400 Kcmil, 500 Kcmil, 600 Kcmill, 700 Kcmill, 750 Kcmil</td></tr><tr><td>AL Conductor Str Size</td><td>1/0 AWG - 750 Kcmil</td></tr><tr><td>CU Conductor Sol/Str Range</td><td>1/0 AWG, 2/0 AWG, 3/0 AWG, 250 Kcmil, 300 Kcmil, 350 Kcmil, 400 Kcmil, 500 Kcmil, 600 Kcmill, 700 Kcmill, 750 Kcmil</td></tr><tr><td>CU Conductor Sol/Str Size</td><td>750 Kcmil - 1/0 AWG</td></tr></tbody></table> | <ul class="feature-list"><li>Manufactured from high strength aluminum alloy</li><li>Chamfered entry</li><li>Electro-Tin plated for corrosion resistance</li><li>UL486A/B Listed for Wire Connectors</li><li>Suitable for use with either copper or aluminum conductors</li><li>Provides low contact resistance</li><li>Provides ease of installation</li></ul> | https://oec-americas.com/electrical/wp-content/uploads/product-images/97.pdf
99060A | OEC 99060A, Aluminum Panelboard Lug, Conductor Range 750 - 1/0, 2 Port, 2 Hole, 1/2 in Stud, Tin Plated, AL9CU | Mechanical | Panelboard Lugs | https://oec-americas.com/electrical/wp-content/uploads/2024/12/99060A-1.webp | Material | Aluminium | 1 | Conductor Size | 750 Kcmil - 1/0 AWG | 1 | Number of Conductor | 2 | 1 | Mounting Bolt/Stud Size | 1/2 in | 1 | <table> <tbody> <tr> <td>Product Description</td> <td>Aluminum Panelboard Lug, Anti Rotation, I-Beam Style, Conductor Range 750 - 1/0, 2 Port, 2 Hole, 1/2 in Stud</td> </tr> <tr> <td>Catalog ID</td> <td>99060A</td> </tr> <tr> <td>UPC</td> <td>840449608401</td> </tr> <tr> <td>Application</td> <td>Terminating Connector</td> </tr> <tr> <td>Brand</td> <td>OEC</td> </tr> <tr> <td>Inner Box Quantity</td> <td></td> </tr> <tr> <td>Master Box Quantity</td> <td></td> </tr> </tbody> </table> | <table><tbody><tr><td>Connector Type</td><td>Mechanical</td></tr><tr><td>Conductor Type</td><td>Aluminium / Copper</td></tr><tr><td>Standard Material</td><td>Aluminium</td></tr><tr><td>Standard Finish</td><td>Electro Tin Plated</td></tr><tr><td>Number of Holes</td><td>2</td></tr><tr><td>Number of Conductor</td><td>2</td></tr><tr><td>Screw Type</td><td>Allen Hex</td></tr><tr><td>Torque</td><td>600 in-lbs</td></tr></tbody></table> | <table><tbody><tr><td>cULus</td><td>Yes</td></tr><tr><td>CSA</td><td>Yes</td></tr><tr><td>RoHS</td><td>Yes</td></tr></tbody></table> | <table><tbody><tr><td>Product Length</td><td>4.92 in</td></tr><tr><td>Product Width</td><td>1.57 in</td></tr><tr><td>Product Height</td><td>2.99 in</td></tr><tr><td>Stud Size</td><td>1/2 in</td></tr><tr><td>Stud Hole</td><td>0.56 in</td></tr></tbody></table> | <table><tbody><tr><td>Voltage - Maximum</td><td>35000</td></tr><tr><td>Voltage Rating</td><td>35 kV</td></tr></tbody></table> | <table><tbody><tr><td>Temperature Rating</td><td>90&deg;C</td></tr></tbody></table> | <table><tbody><tr><td>Conductor Size</td><td>750 Kcmil - 1/0 AWG</td></tr><tr><td>AL Conductor Str Range</td><td>1/0 AWG, 2/0 AWG, 3/0 AWG, 250 Kcmil, 300 Kcmil, 350 Kcmil, 400 Kcmil, 500 Kcmil, 600 Kcmill, 700 Kcmill, 750 Kcmil</td></tr><tr><td>AL Conductor Str Size</td><td>1/0 AWG - 750 Kcmil</td></tr><tr><td>CU Conductor Sol/Str Range</td><td>1/0 AWG, 2/0 AWG, 3/0 AWG, 250 Kcmil, 300 Kcmil, 350 Kcmil, 400 Kcmil, 500 Kcmil, 600 Kcmill, 700 Kcmill, 750 Kcmil</td></tr><tr><td>CU Conductor Sol/Str Size</td><td>750 Kcmil - 1/0 AWG</td></tr></tbody></table> | <ul class="feature-list"><li>Manufactured from high strength aluminum alloy</li><li>Chamfered entry</li><li>Electro-Tin plated for corrosion resistance</li><li>UL486A/B Listed for Wire Connectors</li><li>Suitable for use with either copper or aluminum conductors</li><li>Provides low contact resistance</li><li>Provides ease of installation</li></ul> | https://oec-americas.com/electrical/wp-content/uploads/product-images/97.pdf
99060B | OEC 99060B, Aluminum Panelboard Lug, Conductor Range 750 - 1/0, 2 Port, 2 Hole, 3/8 in Stud, Tin Plated, AL9CU | Mechanical | Panelboard Lugs | https://oec-americas.com/electrical/wp-content/uploads/2024/12/99060B-1.webp | Material | Aluminium | 1 | Conductor Size | 750 Kcmil - 1/0 AWG | 1 | Number of Conductor | 2 | 1 | Mounting Bolt/Stud Size | 3/8 in | 1 | <table><tbody><tr><td>Product Description</td><td>Aluminum Panelboard Lug, Anti Rotation, I-Beam Style, Conductor Range 750 - 1/0, 2 Port, 2 Hole, 3/8 in Stud</td></tr><tr><td>Catalog ID</td><td>99060B</td></tr><tr><td>UPC</td><td></td></tr><tr><td>Application</td><td>Terminating Connector</td></tr><tr><td>Brand</td><td>OEC</td></tr><tr><td>Inner Box Quantity</td><td></td></tr><tr><td>Master Box Quantity</td><td></td></tr></tbody></table> | <table><tbody><tr><td>Connector Type</td><td>Mechanical</td></tr><tr><td>Conductor Type</td><td>Aluminium / Copper</td></tr><tr><td>Standard Material</td><td>Aluminium</td></tr><tr><td>Standard Finish</td><td>Electro Tin Plated</td></tr><tr><td>Number of Holes</td><td>2</td></tr><tr><td>Number of Conductor</td><td>2</td></tr><tr><td>Screw Type</td><td>Allen Hex</td></tr><tr><td>Torque</td><td>500 in-lbs</td></tr></tbody></table> | <table><tbody><tr><td>cULus</td><td>Yes</td></tr><tr><td>CSA</td><td>Yes</td></tr><tr><td>RoHS</td><td>Yes</td></tr></tbody></table> | <table><tbody><tr><td>Product Length</td><td>4.92 in</td></tr><tr><td>Product Width</td><td>2.83 in</td></tr><tr><td>Product Height</td><td>2.99 in</td></tr><tr><td>Stud Size</td><td>3/8 in</td></tr><tr><td>Stud Hole</td><td>0.41 in</td></tr></tbody></table> | <table><tbody><tr><td>Voltage - Maximum</td><td>35000</td></tr><tr><td>Voltage Rating</td><td>35 kV</td></tr></tbody></table> | <table><tbody><tr><td>Temperature Rating</td><td>90&deg;C</td></tr></tbody></table> | <table><tbody><tr><td>Conductor Size</td><td>750 Kcmil - 1/0 AWG</td></tr><tr><td>AL Conductor Str Range</td><td>1/0 AWG, 2/0 AWG, 3/0 AWG, 250 Kcmil, 300 Kcmil, 350 Kcmil, 400 Kcmil, 500 Kcmil, 600 Kcmill, 700 Kcmill, 750 Kcmil</td></tr><tr><td>AL Conductor Str Size</td><td>1/0 AWG - 750 Kcmil</td></tr><tr><td>CU Conductor Sol/Str Range</td><td>1/0 AWG, 2/0 AWG, 3/0 AWG, 250 Kcmil, 300 Kcmil, 350 Kcmil, 400 Kcmil, 500 Kcmil, 600 Kcmill, 700 Kcmill, 750 Kcmil</td></tr><tr><td>CU Conductor Sol/Str Size</td><td>750 Kcmil - 1/0 AWG</td></tr></tbody></table> | <ul class="feature-list"><li>Manufactured from high strength aluminum alloy</li><li>Chamfered entry</li><li>Electro-Tin plated for corrosion resistance</li><li>UL486A/B Listed for Wire Connectors</li><li>Suitable for use with either copper or aluminum conductors</li><li>Provides low contact resistance</li><li>Provides ease of installation</li></ul> | https://oec-americas.com/electrical/wp-content/uploads/product-images/97.pdf
99952 | OEC 99952, Aluminum Panelboard Lug, I-Beam Style, Conductor Range 1/0 - 14, 2 Port, 1 Hole, 3/8 in Stud, Tin Plated, AL9CU | Mechanical | Panelboard Lugs | https://oec-americas.com/electrical/wp-content/uploads/2024/10/99952-1.webp | Material | Aluminium | 1 | Conductor Size | 1/0 - 14 AWG | 1 | Number of Conductor | 2 | 1 | Mounting Bolt/Stud Size | 3/8 in | 1 | <table><tbody><tr><td>Product Description</td><td>Aluminum Panelboard Lug, I-Beam Style, Conductor Range 1/0 - 14, 2 Port, 1 Hole, 3/8 in Stud</td></tr><tr><td>Catalog ID</td><td>99952</td></tr><tr><td>UPC</td><td></td></tr><tr><td>Application</td><td>Terminating Connector</td></tr><tr><td>Brand</td><td>OEC</td></tr><tr><td>Inner Box Quantity</td><td></td></tr><tr><td>Master Box Quantity</td><td></td></tr></tbody></table> | <table><tbody><tr><td>Connector Type</td><td>Mechanical</td></tr><tr><td>Conductor Type</td><td>Aluminium / Copper</td></tr><tr><td>Standard Material</td><td>Aluminium</td></tr><tr><td>Standard Finish</td><td>Electro Tin Plated</td></tr><tr><td>Number of Holes</td><td>1</td></tr><tr><td>Number of Conductor</td><td>2</td></tr><tr><td>Screw Type</td><td>Slotted</td></tr><tr><td>Torque</td><td>120 in-lbs</td></tr></tbody></table> | <table><tbody><tr><td>cULus</td><td>Yes</td></tr><tr><td>CSA</td><td>Yes</td></tr><tr><td>RoHS</td><td>Yes</td></tr></tbody></table> | <table> <tbody> <tr> <td>Product Length</td> <td>2.03 in</td> </tr> <tr> <td>Product Width</td> <td>0.63 in</td> </tr> <tr> <td>Product Height</td> <td>1.41 in</td> </tr> <tr> <td>Stud Size</td> <td>3/8 in</td> </tr> <tr> <td>Stud Hole</td> <td>0.41 in</td> </tr> </tbody> </table> | <table><tbody><tr><td>Voltage - Maximum</td><td>35000</td></tr><tr><td>Voltage Rating</td><td>35 kV</td></tr></tbody></table> | <table><tbody><tr><td>Temperature Rating</td><td>90&deg;C</td></tr></tbody></table> | <table><tbody><tr><td>Conductor Size</td><td>1/0 - 14 AWG</td></tr><tr><td>AL Conductor Str Range</td><td>12 AWG, 10 AWG, 8 AWG, 6 AWG, 4 AWG, 2 AWG, 1 AWG, 1/0 AWG</td></tr><tr><td>AL Conductor Str Size</td><td>12 - 1/0 AWG</td></tr><tr><td>CU Conductor Sol/Str Range</td><td>14 AWG, 12 AWG, 10 AWG, 8 AWG, 6 AWG, 4 AWG, 2 AWG, 1 AWG, 1/0 AWG</td></tr><tr><td>CU Conductor Sol/Str Size</td><td>1/0 - 14 AWG</td></tr></tbody></table> | <ul class="feature-list"><li>Manufactured from high strength aluminum alloy</li><li>Chamfered entry</li><li>Electro-Tin plated for corrosion resistance</li><li>UL486A/B Listed for Wire Connectors</li><li>Suitable for use with either copper or aluminum conductors</li><li>Provides low contact resistance</li><li>Provides ease of installation</li></ul>
99953 | OEC 99953, Aluminum Panelboard Lug, I-Beam Style, Conductor Range 2/0 - 14, 2 Port, 1 Hole, 3/8 in Stud, Tin Plated, AL9CU | Mechanical | Panelboard Lugs | https://oec-americas.com/electrical/wp-content/uploads/2024/12/99953-1.webp | Material | Aluminium | 1 | Conductor Size | 2/0 - 14 AWG | 1 | Number of Conductor | 2 | 1 | Mounting Bolt/Stud Size | 3/8 in | 1 | <table><tbody><tr><td>Product Description</td><td>Aluminum Panelboard Lug, I-Beam Style, Conductor Range 2/0 - 14, 2 Port, 1 Hole, 3/8 in Stud</td></tr><tr><td>Catalog ID</td><td>99953</td></tr><tr><td>UPC</td><td></td></tr><tr><td>Application</td><td>Terminating Connector</td></tr><tr><td>Brand</td><td>OEC</td></tr><tr><td>Inner Box Quantity</td><td></td></tr><tr><td>Master Box Quantity</td><td></td></tr></tbody></table> | <table><tbody><tr><td>Connector Type</td><td>Mechanical</td></tr><tr><td>Conductor Type</td><td>Aluminium / Copper</td></tr><tr><td>Standard Material</td><td>Aluminium</td></tr><tr><td>Standard Finish</td><td>Electro Tin Plated</td></tr><tr><td>Number of Holes</td><td>1</td></tr><tr><td>Number of Conductor</td><td>2</td></tr><tr><td>Screw Type</td><td>Allen Hex</td></tr><tr><td>Torque</td><td>120 in-lbs</td></tr></tbody></table> | <table><tbody><tr><td>cULus</td><td>Yes</td></tr><tr><td>CSA</td><td>Yes</td></tr><tr><td>RoHS</td><td>Yes</td></tr></tbody></table> | <table> <tbody> <tr> <td>Product Length</td> <td>2.03 in</td> </tr> <tr> <td>Product Width</td> <td>0.63 in</td> </tr> <tr> <td>Product Height</td> <td>1.41 in</td> </tr> <tr> <td>Stud Size</td> <td>3/8 in</td> </tr> <tr> <td>Stud Hole</td> <td>0.41 in</td> </tr> </tbody> </table> | <table><tbody><tr><td>Voltage - Maximum</td><td>35000</td></tr><tr><td>Voltage Rating</td><td>35 kV</td></tr></tbody></table> | <table><tbody><tr><td>Temperature Rating</td><td>90&deg;C</td></tr></tbody></table> | <table><tbody><tr><td>Conductor Size</td><td>2/0 - 14 AWG</td></tr><tr><td>AL Conductor Str Range</td><td>12 AWG, 10 AWG, 8 AWG, 6 AWG, 4 AWG, 2 AWG, 1 AWG, 1/0 AWG, 2/0 AWG</td></tr><tr><td>AL Conductor Str Size</td><td>12 - 2/0 AWG</td></tr><tr><td>CU Conductor Sol/Str Range</td><td>14 AWG, 12 AWG, 10 AWG, 8 AWG, 6 AWG, 4 AWG, 2 AWG, 1 AWG, 1/0 AWG, 2/0 AWG</td></tr><tr><td>CU Conductor Sol/Str Size</td><td>2/0 - 14 AWG</td></tr></tbody></table> | <ul class="feature-list"><li>Manufactured from high strength aluminum alloy</li><li>Chamfered entry</li><li>Electro-Tin plated for corrosion resistance</li><li>UL486A/B Listed for Wire Connectors</li><li>Suitable for use with either copper or aluminum conductors</li><li>Provides low contact resistance</li><li>Provides ease of installation</li></ul>
99954 | OEC 99954, Aluminum Panelboard Lug, I-Beam Style, Conductor Range 250 - 6, 2 Port, 1 Hole, 3/8 in Stud, Tin Plated, AL9CU | Mechanical | Panelboard Lugs | https://oec-americas.com/electrical/wp-content/uploads/2024/12/99954-1.webp | Material | Aluminium | 1 | Conductor Size | 250 Kcmil - 6 AWG | 1 | Number of Conductor | 2 | 1 | Mounting Bolt/Stud Size | 3/8 in | 1 | <table><tbody><tr><td>Product Description</td><td>Aluminum Panelboard Lug, I-Beam Style, Conductor Range 250 - 6, 2 Port, 1 Hole, 3/8 in Stud</td></tr><tr><td>Catalog ID</td><td>99954</td></tr><tr><td>UPC</td><td></td></tr><tr><td>Application</td><td>Terminating Connector</td></tr><tr><td>Brand</td><td>OEC</td></tr><tr><td>Inner Box Quantity</td><td></td></tr><tr><td>Master Box Quantity</td><td></td></tr></tbody></table> | <table><tbody><tr><td>Connector Type</td><td>Mechanical</td></tr><tr><td>Conductor Type</td><td>Aluminium / Copper</td></tr><tr><td>Standard Material</td><td>Aluminium</td></tr><tr><td>Standard Finish</td><td>Electro Tin Plated</td></tr><tr><td>Number of Holes</td><td>1</td></tr><tr><td>Number of Conductor</td><td>2</td></tr><tr><td>Screw Type</td><td>Allen Hex</td></tr><tr><td>Torque</td><td>400 in-lbs</td></tr></tbody></table> | <table><tbody><tr><td>cULus</td><td>Yes</td></tr><tr><td>CSA</td><td>Yes</td></tr><tr><td>RoHS</td><td>Yes</td></tr></tbody></table> | <table> <tbody> <tr> <td>Product Length</td> <td>2.81 in</td> </tr> <tr> <td>Product Width</td> <td>0.90 in</td> </tr> <tr> <td>Product Height</td> <td>2.16 in</td> </tr> <tr> <td>Stud Size</td> <td>3/8 in</td> </tr> <tr> <td>Stud Hole</td> <td>0.41 in</td> </tr> </tbody> </table> | <table><tbody><tr><td>Voltage - Maximum</td><td>35000</td></tr><tr><td>Voltage Rating</td><td>35 kV</td></tr></tbody></table> | <table><tbody><tr><td>Temperature Rating</td><td>90&deg;C</td></tr></tbody></table> | <table><tbody><tr><td>Conductor Size</td><td>350 Kcmil - 6 AWG</td></tr><tr><td>AL Conductor Str Range</td><td>6 AWG, 4 AWG, 2 AWG, 1 AWG, 1/0 AWG, 2/0 AWG, 3/0 AWG, 250 Kcmil, 300 Kcmil, 350 Kcmil</td></tr><tr><td>AL Conductor Str Size</td><td>6 AWG - 350 Kcmil</td></tr><tr><td>CU Conductor Sol/Str Range</td><td>6 AWG, 4 AWG, 2 AWG, 1 AWG, 1/0 AWG, 2/0 AWG, 3/0 AWG, 250 Kcmil, 300 Kcmil, 350 Kcmil</td></tr><tr><td>CU Conductor Sol/Str Size</td><td>350 Kcmil - 6 AWG</td></tr></tbody></table> | <ul class="feature-list"><li>Manufactured from high strength aluminum alloy</li><li>Chamfered entry</li><li>Electro-Tin plated for corrosion resistance</li><li>UL486A/B Listed for Wire Connectors</li><li>Suitable for use with either copper or aluminum conductors</li><li>Provides low contact resistance</li><li>Provides ease of installation</li></ul>
99955 | OEC 99955, Aluminum Panelboard Lug, I-Beam Style, Conductor Range 350 - 6, 2 Port, 1 Hole, 3/8 in Stud, Tin Plated, AL9CU | Mechanical | Panelboard Lugs | https://oec-americas.com/electrical/wp-content/uploads/2024/12/99955-1.webp | Material | Aluminium | 1 | Conductor Size | 350 Kcmil - 6 AWG | 1 | Number of Conductor | 2 | 1 | Mounting Bolt/Stud Size | 3/8 in | 1 | <table><tbody><tr><td>Product Description</td><td>Aluminum Panelboard Lug, I-Beam Style, Conductor Range 350 - 6, 2 Port, 1 Hole, 3/8 in Stud</td></tr><tr><td>Catalog ID</td><td>99955</td></tr><tr><td>UPC</td><td></td></tr><tr><td>Application</td><td>Terminating Connector</td></tr><tr><td>Brand</td><td>OEC</td></tr><tr><td>Inner Box Quantity</td><td></td></tr><tr><td>Master Box Quantity</td><td></td></tr></tbody></table> | <table><tbody><tr><td>Connector Type</td><td>Mechanical</td></tr><tr><td>Conductor Type</td><td>Aluminium / Copper</td></tr><tr><td>Standard Material</td><td>Aluminium</td></tr><tr><td>Standard Finish</td><td>Electro Tin Plated</td></tr><tr><td>Number of Holes</td><td>1</td></tr><tr><td>Number of Conductor</td><td>2</td></tr><tr><td>Screw Type</td><td>Allen Hex</td></tr><tr><td>Torque</td><td>275 in-lbs</td></tr></tbody></table> | <table><tbody><tr><td>cULus</td><td>Yes</td></tr><tr><td>CSA</td><td>Yes</td></tr><tr><td>RoHS</td><td>Yes</td></tr></tbody></table> | <table> <tbody> <tr> <td>Product Length</td> <td>3.75 in</td> </tr> <tr> <td>Product Width</td> <td>1.49 in</td> </tr> <tr> <td>Product Height</td> <td>2.16 in</td> </tr> <tr> <td>Stud Size</td> <td>3/8 in</td> </tr> <tr> <td>Stud Hole</td> <td>0.41 in</td> </tr> </tbody> </table> | <table><tbody><tr><td>Voltage - Maximum</td><td>35000</td></tr><tr><td>Voltage Rating</td><td>35 kV</td></tr></tbody></table> | <table><tbody><tr><td>Temperature Rating</td><td>90&deg;C</td></tr></tbody></table> | <table><tbody><tr><td>Conductor Size</td><td>300 Kcmil - 6 AWG</td></tr><tr><td>AL Conductor Str Range</td><td>6 AWG, 4 AWG, 2 AWG, 1 AWG, 1/0 AWG, 2/0 AWG, 3/0 AWG, 250 Kcmil, 300 Kcmil</td></tr><tr><td>AL Conductor Str Size</td><td>6 AWG - 300 Kcmil</td></tr><tr><td>CU Conductor Sol/Str Range</td><td>6 AWG, 4 AWG, 2 AWG, 1 AWG, 1/0 AWG, 2/0 AWG, 3/0 AWG, 250 Kcmil, 300 Kcmil</td></tr><tr><td>CU Conductor Sol/Str Size</td><td>300 Kcmil - 6 AWG</td></tr></tbody></table> | <ul class="feature-list"><li>Manufactured from high strength aluminum alloy</li><li>Chamfered entry</li><li>Electro-Tin plated for corrosion resistance</li><li>UL486A/B Listed for Wire Connectors</li><li>Suitable for use with either copper or aluminum conductors</li><li>Provides low contact resistance</li><li>Provides ease of installation</li></ul>
99956 | OEC 99956, Aluminum Panelboard Lug, I-Beam Style, Conductor Range 500 - 4, 2 Port, 1 Hole, 3/8 in Stud, Tin Plated, AL9CU | Mechanical | Panelboard Lugs | https://oec-americas.com/electrical/wp-content/uploads/2024/12/99956-1.webp | Material | Aluminium | 1 | Conductor Size | 500 Kcmil - 4 AWG | 1 | Number of Conductor | 2 | 1 | Mounting Bolt/Stud Size | 3/8 in | 1 | <table><tbody><tr><td>Product Description</td><td>Aluminum Panelboard Lug, I-Beam Style, Conductor Range 500 - 4, 2 Port, 1 Hole, 3/8 in Stud</td></tr><tr><td>Catalog ID</td><td>99956</td></tr><tr><td>UPC</td><td></td></tr><tr><td>Application</td><td>Terminating Connector</td></tr><tr><td>Brand</td><td>OEC</td></tr><tr><td>Inner Box Quantity</td><td></td></tr><tr><td>Master Box Quantity</td><td></td></tr></tbody></table> | <table><tbody><tr><td>Connector Type</td><td>Mechanical</td></tr><tr><td>Conductor Type</td><td>Aluminium / Copper</td></tr><tr><td>Standard Material</td><td>Aluminium</td></tr><tr><td>Standard Finish</td><td>Electro Tin Plated</td></tr><tr><td>Number of Holes</td><td>1</td></tr><tr><td>Number of Conductor</td><td>2</td></tr><tr><td>Screw Type</td><td>Allen Hex</td></tr><tr><td>Torque</td><td>531 in-lbs</td></tr></tbody></table> | <table><tbody><tr><td>cULus</td><td>Yes</td></tr><tr><td>CSA</td><td>Yes</td></tr><tr><td>RoHS</td><td>Yes</td></tr></tbody></table> | <table> <tbody> <tr> <td>Product Length</td> <td>3.75 in</td> </tr> <tr> <td>Product Width</td> <td>1.49 in</td> </tr> <tr> <td>Product Height</td> <td>2.16 in</td> </tr> <tr> <td>Stud Size</td> <td>3/8 in</td> </tr> <tr> <td>Stud Hole</td> <td>0.41 in</td> </tr> </tbody> </table> | <table><tbody><tr><td>Voltage - Maximum</td><td>35000</td></tr><tr><td>Voltage Rating</td><td>35 kV</td></tr></tbody></table> | <table><tbody><tr><td>Temperature Rating</td><td>90&deg;C</td></tr></tbody></table> | <table><tbody><tr><td>Conductor Size</td><td>500 Kcmil - 4 AWG</td></tr><tr><td>AL Conductor Str Range</td><td>4 AWG, 2 AWG, 1 AWG, 1/0 AWG, 2/0 AWG, 3/0 AWG, 250 Kcmil, 300 Kcmil, 350 Kcmil, 400 Kcmil, 500 Kcmil</td></tr><tr><td>AL Conductor Str Size</td><td>4 AWG - 500 Kcmil</td></tr><tr><td>CU Conductor Sol/Str Range</td><td>4 AWG, 2 AWG, 1 AWG, 1/0 AWG, 2/0 AWG, 3/0 AWG, 250 Kcmil, 300 Kcmil, 350 Kcmil, 400 Kcmil, 500 Kcmil</td></tr><tr><td>CU Conductor Sol/Str Size</td><td>500 Kcmil - 4 AWG</td></tr></tbody></table> | <ul class="feature-list"><li>Manufactured from high strength aluminum alloy</li><li>Chamfered entry</li><li>Electro-Tin plated for corrosion resistance</li><li>UL486A/B Listed for Wire Connectors</li><li>Suitable for use with either copper or aluminum conductors</li><li>Provides low contact resistance</li><li>Provides ease of installation</li></ul>
99957 | OEC 99957, Aluminum Panelboard Lug, I-Beam Style, Conductor Range 600 - 2, 2 Port, 1 Hole, 3/8 in Stud, Tin Plated, AL9CU | Mechanical | Panelboard Lugs | https://oec-americas.com/electrical/wp-content/uploads/2024/12/99957-1.webp | Material | Aluminium | 1 | Conductor Size | 600 Kcmil - 2 AWG | 1 | Number of Conductor | 2 | 1 | Mounting Bolt/Stud Size | 3/8 in | 1 | <table><tbody><tr><td>Product Description</td><td>Aluminum Panelboard Lug, I-Beam Style, Conductor Range 600 - 2, 2 Port, 1 Hole, 3/8 in Stud</td></tr><tr><td>Catalog ID</td><td>99957</td></tr><tr><td>UPC</td><td></td></tr><tr><td>Application</td><td>Terminating Connector</td></tr><tr><td>Brand</td><td>OEC</td></tr><tr><td>Inner Box Quantity</td><td></td></tr><tr><td>Master Box Quantity</td><td></td></tr></tbody></table> | <table><tbody><tr><td>Connector Type</td><td>Mechanical</td></tr><tr><td>Conductor Type</td><td>Aluminium / Copper</td></tr><tr><td>Standard Material</td><td>Aluminium</td></tr><tr><td>Standard Finish</td><td>Electro Tin Plated</td></tr><tr><td>Number of Holes</td><td>1</td></tr><tr><td>Number of Conductor</td><td>2</td></tr><tr><td>Screw Type</td><td>Allen Hex</td></tr><tr><td>Torque</td><td>500 in-lbs</td></tr></tbody></table> | <table><tbody><tr><td>cULus</td><td>Yes</td></tr><tr><td>CSA</td><td>Yes</td></tr><tr><td>RoHS</td><td>Yes</td></tr></tbody></table> | <table> <tbody> <tr> <td>Product Length</td> <td>3.75 in</td> </tr> <tr> <td>Product Width</td> <td>1.49 in</td> </tr> <tr> <td>Product Height</td> <td>2.16 in</td> </tr> <tr> <td>Stud Size</td> <td>3/8 in</td> </tr> <tr> <td>Stud Hole</td> <td>0.41 in</td> </tr> </tbody> </table> | <table><tbody><tr><td>Voltage - Maximum</td><td>35000</td></tr><tr><td>Voltage Rating</td><td>35 kV</td></tr></tbody></table> | <table><tbody><tr><td>Temperature Rating</td><td>90&deg;C</td></tr></tbody></table> | <table><tbody><tr><td>Conductor Size</td><td>600 Kcmil - 2 AWG</td></tr><tr><td>AL Conductor Str Range</td><td>2 AWG, 1 AWG, 1/0 AWG, 2/0 AWG, 3/0 AWG, 250 Kcmil, 300 Kcmil, 350 Kcmil, 400 Kcmil, 500 Kcmil, 600 Kcmil</td></tr><tr><td>AL Conductor Str Size</td><td>2 AWG - 600 Kcmil</td></tr><tr><td>CU Conductor Sol/Str Range</td><td>2 AWG, 1 AWG, 1/0 AWG, 2/0 AWG, 3/0 AWG, 250 Kcmil, 300 Kcmil, 350 Kcmil, 400 Kcmil, 500 Kcmil, 600 Kcmil</td></tr><tr><td>CU Conductor Sol/Str Size</td><td>600 Kcmil - 2 AWG</td></tr></tbody></table> | <ul class="feature-list"><li>Manufactured from high strength aluminum alloy</li><li>Chamfered entry</li><li>Electro-Tin plated for corrosion resistance</li><li>UL486A/B Listed for Wire Connectors</li><li>Suitable for use with either copper or aluminum conductors</li><li>Provides low contact resistance</li><li>Provides ease of installation</li></ul>
99958 | OEC 99958, Aluminum Panelboard Lug, I-Beam Style, Conductor Range 750 - 1/0, 2 Port, 1 Hole, 3/8 in Stud, Tin Plated, AL9CU | Mechanical | Panelboard Lugs | https://oec-americas.com/electrical/wp-content/uploads/2024/12/99958-1.webp | Material | Aluminium | 1 | Conductor Size | 750 Kcmil - 1/0 AWG | 1 | Number of Conductor | 2 | 1 | Mounting Bolt/Stud Size | 3/8 in | 1 | <table><tbody><tr><td>Product Description</td><td>Aluminum Panelboard Lug, I-Beam Style, Conductor Range 750 - 1/0, 2 Port, 1 Hole, 3/8 in Stud</td></tr><tr><td>Catalog ID</td><td>99958</td></tr><tr><td>UPC</td><td></td></tr><tr><td>Application</td><td>Terminating Connector</td></tr><tr><td>Brand</td><td>OEC</td></tr><tr><td>Inner Box Quantity</td><td></td></tr><tr><td>Master Box Quantity</td><td></td></tr></tbody></table> | <table><tbody><tr><td>Connector Type</td><td>Mechanical</td></tr><tr><td>Conductor Type</td><td>Aluminium / Copper</td></tr><tr><td>Standard Material</td><td>Aluminium</td></tr><tr><td>Standard Finish</td><td>Electro Tin Plated</td></tr><tr><td>Number of Holes</td><td>1</td></tr><tr><td>Number of Conductor</td><td>2</td></tr><tr><td>Screw Type</td><td>Allen Hex</td></tr><tr><td>Torque</td><td>796 in-lbs</td></tr></tbody></table> | <table><tbody><tr><td>cULus</td><td>Yes</td></tr><tr><td>CSA</td><td>Yes</td></tr><tr><td>RoHS</td><td>Yes</td></tr></tbody></table> | <table><tbody><tr><td>Product Length</td><td>3.90 in</td></tr><tr><td>Product Width</td><td>1.57 in</td></tr><tr><td>Product Height</td><td>3.78 in</td></tr><tr><td>Stud Size</td><td>3/8 in</td></tr><tr><td>Stud Hole</td><td>0.41 in</td></tr></tbody></table> | <table><tbody><tr><td>Voltage - Maximum</td><td>35000</td></tr><tr><td>Voltage Rating</td><td>35 kV</td></tr></tbody></table> | <table><tbody><tr><td>Temperature Rating</td><td>90&deg;C</td></tr></tbody></table> | <table><tbody><tr><td>Conductor Size</td><td>750 Kcmil - 1/0 AWG</td></tr><tr><td>AL Conductor Str Range</td><td>1/0 AWG, 2/0 AWG, 3/0 AWG, 250 Kcmil, 300 Kcmil, 350 Kcmil, 400 Kcmil, 500 Kcmil, 600 Kcmill, 700 Kcmill, 750 Kcmil</td></tr><tr><td>AL Conductor Str Size</td><td>1/0 AWG - 750 Kcmil</td></tr><tr><td>CU Conductor Sol/Str Range</td><td>1/0 AWG, 2/0 AWG, 3/0 AWG, 250 Kcmil, 300 Kcmil, 350 Kcmil, 400 Kcmil, 500 Kcmil, 600 Kcmill, 700 Kcmill, 750 Kcmil</td></tr><tr><td>CU Conductor Sol/Str Size</td><td>750 Kcmil - 1/0 AWG</td></tr></tbody></table> | <ul class="feature-list"><li>Manufactured from high strength aluminum alloy</li><li>Chamfered entry</li><li>Electro-Tin plated for corrosion resistance</li><li>UL486A/B Listed for Wire Connectors</li><li>Suitable for use with either copper or aluminum conductors</li><li>Provides low contact resistance</li><li>Provides ease of installation</li></ul> | https://oec-americas.com/electrical/wp-content/uploads/product-images/98.pdf
99952A | OEC 99952A, Aluminum Panelboard Lug, I-Beam Style, Conductor Range 1/0 - 14, 2 Port, 2 Hole, 3/8 in Stud, Tin Plated, AL9CU | Mechanical | Panelboard Lugs | https://oec-americas.com/electrical/wp-content/uploads/2024/10/99952A-1.webp | Material | Aluminium | 1 | Conductor Size | 1/0 - 14 AWG | 1 | Number of Conductor | 2 | 1 | Mounting Bolt/Stud Size | 3/8 in | 1 | <table><tbody><tr><td>Product Description</td><td>Aluminum Panelboard Lug, I-Beam Style, Conductor Range 1/0 - 14, 2 Port, 2 Hole, 3/8 in Stud</td></tr><tr><td>Catalog ID</td><td>99952A</td></tr><tr><td>UPC</td><td></td></tr><tr><td>Application</td><td>Terminating Connector</td></tr><tr><td>Brand</td><td>OEC</td></tr><tr><td>Inner Box Quantity</td><td></td></tr><tr><td>Master Box Quantity</td><td></td></tr></tbody></table> | <table><tbody><tr><td>Connector Type</td><td>Mechanical</td></tr><tr><td>Conductor Type</td><td>Aluminium / Copper</td></tr><tr><td>Standard Material</td><td>Aluminium</td></tr><tr><td>Standard Finish</td><td>Electro Tin Plated</td></tr><tr><td>Number of Holes</td><td>2</td></tr><tr><td>Number of Conductor</td><td>2</td></tr><tr><td>Screw Type</td><td>Allen Hex</td></tr><tr><td>Torque</td><td>120 in-lbs</td></tr></tbody></table> | <table><tbody><tr><td>cULus</td><td>Yes</td></tr><tr><td>CSA</td><td>Yes</td></tr><tr><td>RoHS</td><td>Yes</td></tr></tbody></table> | <table> <tbody> <tr> <td>Product Length</td> <td>3.03 in</td> </tr> <tr> <td>Product Width</td> <td>0.63 in</td> </tr> <tr> <td>Product Height</td> <td>1.41 in</td> </tr> <tr> <td>Stud Size</td> <td>3/8 in</td> </tr> <tr> <td>Stud Hole</td> <td>0.41 in</td> </tr> </tbody> </table> | <table><tbody><tr><td>Voltage - Maximum</td><td>35000</td></tr><tr><td>Voltage Rating</td><td>35 kV</td></tr></tbody></table> | <table><tbody><tr><td>Temperature Rating</td><td>90&deg;C</td></tr></tbody></table> | <table><tbody><tr><td>Conductor Size</td><td>1/0 - 14 AWG</td></tr><tr><td>AL Conductor Str Range</td><td>12 AWG, 10 AWG, 8 AWG, 6 AWG, 4 AWG, 2 AWG, 1 AWG, 1/0 AWG</td></tr><tr><td>AL Conductor Str Size</td><td>12 - 1/0 AWG</td></tr><tr><td>CU Conductor Sol/Str Range</td><td>14 AWG, 12 AWG, 10 AWG, 8 AWG, 6 AWG, 4 AWG, 2 AWG, 1 AWG, 1/0 AWG</td></tr><tr><td>CU Conductor Sol/Str Size</td><td>1/0 - 14 AWG</td></tr></tbody></table> | <ul class="feature-list"><li>Manufactured from high strength aluminum alloy</li><li>Chamfered entry</li><li>Electro-Tin plated for corrosion resistance</li><li>UL486A/B Listed for Wire Connectors</li><li>Suitable for use with either copper or aluminum conductors</li><li>Provides low contact resistance</li><li>Provides ease of installation</li></ul>
99953A | OEC 99953A, Aluminum Panelboard Lug, I-Beam Style, Conductor Range 2/0 - 14, 2 Port, 2 Hole, 3/8 in Stud, Tin Plated, AL9CU | Mechanical | Panelboard Lugs | https://oec-americas.com/electrical/wp-content/uploads/2024/12/99953A-1.webp | Material | Aluminium | 1 | Conductor Size | 2/0 - 14 AWG | 1 | Number of Conductor | 2 | 1 | Mounting Bolt/Stud Size | 3/8 in | 1 | <table><tbody><tr><td>Product Description</td><td>Aluminum Panelboard Lug, I-Beam Style, Conductor Range 2/0 - 14, 2 Port, 2 Hole, 3/8 in Stud</td></tr><tr><td>Catalog ID</td><td>99953A</td></tr><tr><td>UPC</td><td></td></tr><tr><td>Application</td><td>Terminating Connector</td></tr><tr><td>Brand</td><td>OEC</td></tr><tr><td>Inner Box Quantity</td><td></td></tr><tr><td>Master Box Quantity</td><td></td></tr></tbody></table> | <table><tbody><tr><td>Connector Type</td><td>Mechanical</td></tr><tr><td>Conductor Type</td><td>Aluminium / Copper</td></tr><tr><td>Standard Material</td><td>Aluminium</td></tr><tr><td>Standard Finish</td><td>Electro Tin Plated</td></tr><tr><td>Number of Holes</td><td>2</td></tr><tr><td>Number of Conductor</td><td>2</td></tr><tr><td>Screw Type</td><td>Allen Hex</td></tr><tr><td>Torque</td><td>120 in-lbs</td></tr></tbody></table> | <table><tbody><tr><td>cULus</td><td>Yes</td></tr><tr><td>CSA</td><td>Yes</td></tr><tr><td>RoHS</td><td>Yes</td></tr></tbody></table> | <table> <tbody> <tr> <td>Product Length</td> <td>0.03 in</td> </tr> <tr> <td>Product Width</td> <td>0.63 in</td> </tr> <tr> <td>Product Height</td> <td>1.41 in</td> </tr> <tr> <td>Stud Size</td> <td>3/8 in</td> </tr> <tr> <td>Stud Hole</td> <td>0.41 in</td> </tr> </tbody> </table> | <table><tbody><tr><td>Voltage - Maximum</td><td>35000</td></tr><tr><td>Voltage Rating</td><td>35 kV</td></tr></tbody></table> | <table><tbody><tr><td>Temperature Rating</td><td>90&deg;C</td></tr></tbody></table> | <table><tbody><tr><td>Conductor Size</td><td>2/0 - 14 AWG</td></tr><tr><td>AL Conductor Str Range</td><td>12 AWG, 10 AWG, 8 AWG, 6 AWG, 4 AWG, 2 AWG, 1 AWG, 1/0 AWG, 2/0 AWG</td></tr><tr><td>AL Conductor Str Size</td><td>12 - 2/0 AWG</td></tr><tr><td>CU Conductor Sol/Str Range</td><td>14 AWG, 12 AWG, 10 AWG, 8 AWG, 6 AWG, 4 AWG, 2 AWG, 1 AWG, 1/0 AWG, 2/0 AWG</td></tr><tr><td>CU Conductor Sol/Str Size</td><td>2/0 - 14 AWG</td></tr></tbody></table> | <ul class="feature-list"><li>Manufactured from high strength aluminum alloy</li><li>Chamfered entry</li><li>Electro-Tin plated for corrosion resistance</li><li>UL486A/B Listed for Wire Connectors</li><li>Suitable for use with either copper or aluminum conductors</li><li>Provides low contact resistance</li><li>Provides ease of installation</li></ul>
99954A | OEC 99954A, Aluminum Panelboard Lug, I-Beam Style, Conductor Range 250 - 6, 2 Port, 2 Hole, 3/8 in Stud, Tin Plated, AL9CU | Mechanical | Panelboard Lugs | https://oec-americas.com/electrical/wp-content/uploads/2024/12/99954A-1.webp | Material | Aluminium | 1 | Conductor Size | 250 Kcmil - 6 AWG | 1 | Number of Conductor | 2 | 1 | Mounting Bolt/Stud Size | 3/8 in | 1 | <table><tbody><tr><td>Product Description</td><td>Aluminum Panelboard Lug, I-Beam Style, Conductor Range 250 - 6, 2 Port, 2 Hole, 3/8 in Stud</td></tr><tr><td>Catalog ID</td><td>99954A</td></tr><tr><td>UPC</td><td></td></tr><tr><td>Application</td><td>Terminating Connector</td></tr><tr><td>Brand</td><td>OEC</td></tr><tr><td>Inner Box Quantity</td><td></td></tr><tr><td>Master Box Quantity</td><td></td></tr></tbody></table> | <table><tbody><tr><td>Connector Type</td><td>Mechanical</td></tr><tr><td>Conductor Type</td><td>Aluminium / Copper</td></tr><tr><td>Standard Material</td><td>Aluminium</td></tr><tr><td>Standard Finish</td><td>Electro Tin Plated</td></tr><tr><td>Number of Holes</td><td>2</td></tr><tr><td>Number of Conductor</td><td>2</td></tr><tr><td>Screw Type</td><td>Allen Hex</td></tr><tr><td>Torque</td><td>400 in-lbs</td></tr></tbody></table> | <table><tbody><tr><td>cULus</td><td>Yes</td></tr><tr><td>CSA</td><td>Yes</td></tr><tr><td>RoHS</td><td>Yes</td></tr></tbody></table> | <table> <tbody> <tr> <td>Product Length</td> <td>3.81 in</td> </tr> <tr> <td>Product Width</td> <td>0.98 in</td> </tr> <tr> <td>Product Height</td> <td>2.16 in</td> </tr> <tr> <td>Stud Size</td> <td>3/8 in</td> </tr> <tr> <td>Stud Hole</td> <td>0.41 in</td> </tr> </tbody> </table> | <table><tbody><tr><td>Voltage - Maximum</td><td>35000</td></tr><tr><td>Voltage Rating</td><td>35 kV</td></tr></tbody></table> | <table><tbody><tr><td>Temperature Rating</td><td>90&deg;C</td></tr></tbody></table> | <table><tbody><tr><td>Conductor Size</td><td>350 Kcmil - 6 AWG</td></tr><tr><td>AL Conductor Str Range</td><td>6 AWG, 4 AWG, 2 AWG, 1 AWG, 1/0 AWG, 2/0 AWG, 3/0 AWG, 250 Kcmil, 300 Kcmil, 350 Kcmil</td></tr><tr><td>AL Conductor Str Size</td><td>6 AWG - 350 Kcmil</td></tr><tr><td>CU Conductor Sol/Str Range</td><td>6 AWG, 4 AWG, 2 AWG, 1 AWG, 1/0 AWG, 2/0 AWG, 3/0 AWG, 250 Kcmil, 300 Kcmil, 350 Kcmil</td></tr><tr><td>CU Conductor Sol/Str Size</td><td>350 Kcmil - 6 AWG</td></tr></tbody></table> | <ul class="feature-list"><li>Manufactured from high strength aluminum alloy</li><li>Chamfered entry</li><li>Electro-Tin plated for corrosion resistance</li><li>UL486A/B Listed for Wire Connectors</li><li>Suitable for use with either copper or aluminum conductors</li><li>Provides low contact resistance</li><li>Provides ease of installation</li></ul>
99955A | OEC 99955A, Aluminum Panelboard Lug, I-Beam Style, Conductor Range 350 - 6, 2 Port, 2 Hole, 3/8 in Stud, Tin Plated, AL9CU | Mechanical | Panelboard Lugs | https://oec-americas.com/electrical/wp-content/uploads/2024/12/99955A-1.webp | Material | Aluminium | 1 | Conductor Size | 350 Kcmil - 6 AWG | 1 | Number of Conductor | 2 | 1 | Mounting Bolt/Stud Size | 3/8 in | 1 | <table><tbody><tr><td>Product Description</td><td>Aluminum Panelboard Lug, I-Beam Style, Conductor Range 350 - 6, 2 Port, 2 Hole, 3/8 in Stud</td></tr><tr><td>Catalog ID</td><td>99955A</td></tr><tr><td>UPC</td><td></td></tr><tr><td>Application</td><td>Terminating Connector</td></tr><tr><td>Brand</td><td>OEC</td></tr><tr><td>Inner Box Quantity</td><td></td></tr><tr><td>Master Box Quantity</td><td></td></tr></tbody></table> | <table><tbody><tr><td>Connector Type</td><td>Mechanical</td></tr><tr><td>Conductor Type</td><td>Aluminium / Copper</td></tr><tr><td>Standard Material</td><td>Aluminium</td></tr><tr><td>Standard Finish</td><td>Electro Tin Plated</td></tr><tr><td>Number of Holes</td><td>2</td></tr><tr><td>Number of Conductor</td><td>2</td></tr><tr><td>Screw Type</td><td>Allen Hex</td></tr><tr><td>Torque</td><td>275 in-lbs</td></tr></tbody></table> | <table><tbody><tr><td>cULus</td><td>Yes</td></tr><tr><td>CSA</td><td>Yes</td></tr><tr><td>RoHS</td><td>Yes</td></tr></tbody></table> | <table> <tbody> <tr> <td>Product Length</td> <td>3.81 in</td> </tr> <tr> <td>Product Width</td> <td>1.06 in</td> </tr> <tr> <td>Product Height</td> <td>2.16 in</td> </tr> <tr> <td>Stud Size</td> <td>3/8 in</td> </tr> <tr> <td>Stud Hole</td> <td>0.41 in</td> </tr> </tbody> </table> | <table><tbody><tr><td>Voltage - Maximum</td><td>35000</td></tr><tr><td>Voltage Rating</td><td>35 kV</td></tr></tbody></table> | <table><tbody><tr><td>Temperature Rating</td><td>90&deg;C</td></tr></tbody></table> | <table><tbody><tr><td>Conductor Size</td><td>300 Kcmil - 6 AWG</td></tr><tr><td>AL Conductor Str Range</td><td>6 AWG, 4 AWG, 2 AWG, 1 AWG, 1/0 AWG, 2/0 AWG, 3/0 AWG, 250 Kcmil, 300 Kcmil</td></tr><tr><td>AL Conductor Str Size</td><td>6 AWG - 300 Kcmil</td></tr><tr><td>CU Conductor Sol/Str Range</td><td>6 AWG, 4 AWG, 2 AWG, 1 AWG, 1/0 AWG, 2/0 AWG, 3/0 AWG, 250 Kcmil, 300 Kcmil</td></tr><tr><td>CU Conductor Sol/Str Size</td><td>300 Kcmil - 6 AWG</td></tr></tbody></table> | <ul class="feature-list"><li>Manufactured from high strength aluminum alloy</li><li>Chamfered entry</li><li>Electro-Tin plated for corrosion resistance</li><li>UL486A/B Listed for Wire Connectors</li><li>Suitable for use with either copper or aluminum conductors</li><li>Provides low contact resistance</li><li>Provides ease of installation</li></ul>
99956A | OEC 99956A, Aluminum Panelboard Lug, I-Beam Style, Conductor Range 500 - 4, 2 Port, 2 Hole, 3/8 in Stud, Tin Plated, AL9CU | Mechanical | Panelboard Lugs | https://oec-americas.com/electrical/wp-content/uploads/2024/12/99956A-1.webp | Material | Aluminium | 1 | Conductor Size | 500 Kcmil - 4 AWG | 1 | Number of Conductor | 2 | 1 | Mounting Bolt/Stud Size | 3/8 in | 1 | <table><tbody><tr><td>Product Description</td><td>Aluminum Panelboard Lug, I-Beam Style, Conductor Range 500 - 4, 2 Port, 2 Hole, 3/8 in Stud</td></tr><tr><td>Catalog ID</td><td>99956A</td></tr><tr><td>UPC</td><td></td></tr><tr><td>Application</td><td>Terminating Connector</td></tr><tr><td>Brand</td><td>OEC</td></tr><tr><td>Inner Box Quantity</td><td></td></tr><tr><td>Master Box Quantity</td><td></td></tr></tbody></table> | <table><tbody><tr><td>Connector Type</td><td>Mechanical</td></tr><tr><td>Conductor Type</td><td>Aluminium / Copper</td></tr><tr><td>Standard Material</td><td>Aluminium</td></tr><tr><td>Standard Finish</td><td>Electro Tin Plated</td></tr><tr><td>Number of Holes</td><td>2</td></tr><tr><td>Number of Conductor</td><td>2</td></tr><tr><td>Screw Type</td><td>Allen Hex</td></tr><tr><td>Torque</td><td>531 in-lbs</td></tr></tbody></table> | <table><tbody><tr><td>cULus</td><td>Yes</td></tr><tr><td>CSA</td><td>Yes</td></tr><tr><td>RoHS</td><td>Yes</td></tr></tbody></table> | <table> <tbody> <tr> <td>Product Length</td> <td>4.92 in</td> </tr> <tr> <td>Product Width</td> <td>1.49 in</td> </tr> <tr> <td>Product Height</td> <td>2.16 in</td> </tr> <tr> <td>Stud Size</td> <td>3/8 in</td> </tr> <tr> <td>Stud Hole</td> <td>0.41 in</td> </tr> </tbody> </table> | <table><tbody><tr><td>Voltage - Maximum</td><td>35000</td></tr><tr><td>Voltage Rating</td><td>35 kV</td></tr></tbody></table> | <table><tbody><tr><td>Temperature Rating</td><td>90&deg;C</td></tr></tbody></table> | <table><tbody><tr><td>Conductor Size</td><td>500 Kcmil - 4 AWG</td></tr><tr><td>AL Conductor Str Range</td><td>4 AWG, 2 AWG, 1 AWG, 1/0 AWG, 2/0 AWG, 3/0 AWG, 250 Kcmil, 300 Kcmil, 350 Kcmil, 400 Kcmil, 500 Kcmil</td></tr><tr><td>AL Conductor Str Size</td><td>4 AWG - 500 Kcmil</td></tr><tr><td>CU Conductor Sol/Str Range</td><td>4 AWG, 2 AWG, 1 AWG, 1/0 AWG, 2/0 AWG, 3/0 AWG, 250 Kcmil, 300 Kcmil, 350 Kcmil, 400 Kcmil, 500 Kcmil</td></tr><tr><td>CU Conductor Sol/Str Size</td><td>500 Kcmil - 4 AWG</td></tr></tbody></table> | <ul class="feature-list"><li>Manufactured from high strength aluminum alloy</li><li>Chamfered entry</li><li>Electro-Tin plated for corrosion resistance</li><li>UL486A/B Listed for Wire Connectors</li><li>Suitable for use with either copper or aluminum conductors</li><li>Provides low contact resistance</li><li>Provides ease of installation</li></ul>
99957A | OEC 99957A, Aluminum Panelboard Lug, I-Beam Style, Conductor Range 600 - 2, 2 Port, 2 Hole, 3/8 in Stud, Tin Plated, AL9CU | Mechanical | Panelboard Lugs | https://oec-americas.com/electrical/wp-content/uploads/2024/12/99957A-1.webp | Material | Aluminium | 1 | Conductor Size | 600 Kcmil - 2 AWG | 1 | Number of Conductor | 2 | 1 | Mounting Bolt/Stud Size | 3/8 in | 1 | <table><tbody><tr><td>Product Description</td><td>Aluminum Panelboard Lug, I-Beam Style, Conductor Range 600 - 2, 2 Port, 2 Hole, 3/8 in Stud</td></tr><tr><td>Catalog ID</td><td>99957A</td></tr><tr><td>UPC</td><td></td></tr><tr><td>Application</td><td>Terminating Connector</td></tr><tr><td>Brand</td><td>OEC</td></tr><tr><td>Inner Box Quantity</td><td></td></tr><tr><td>Master Box Quantity</td><td></td></tr></tbody></table> | <table><tbody><tr><td>Connector Type</td><td>Mechanical</td></tr><tr><td>Conductor Type</td><td>Aluminium / Copper</td></tr><tr><td>Standard Material</td><td>Aluminium</td></tr><tr><td>Standard Finish</td><td>Electro Tin Plated</td></tr><tr><td>Number of Holes</td><td>2</td></tr><tr><td>Number of Conductor</td><td>2</td></tr><tr><td>Screw Type</td><td>Allen Hex</td></tr><tr><td>Torque</td><td>500 in-lbs</td></tr></tbody></table> | <table><tbody><tr><td>cULus</td><td>Yes</td></tr><tr><td>CSA</td><td>Yes</td></tr><tr><td>RoHS</td><td>Yes</td></tr></tbody></table> | <table> <tbody> <tr> <td>Product Length</td> <td>4.92 in</td> </tr> <tr> <td>Product Width</td> <td>1.49 in</td> </tr> <tr> <td>Product Height</td> <td>2.16 in</td> </tr> <tr> <td>Stud Size</td> <td>3/8 in</td> </tr> <tr> <td>Stud Hole</td> <td>0.41 in</td> </tr> </tbody> </table> | <table><tbody><tr><td>Voltage - Maximum</td><td>35000</td></tr><tr><td>Voltage Rating</td><td>35 kV</td></tr></tbody></table> | <table><tbody><tr><td>Temperature Rating</td><td>90&deg;C</td></tr></tbody></table> | <table><tbody><tr><td>Conductor Size</td><td>600 Kcmil - 2 AWG</td></tr><tr><td>AL Conductor Str Range</td><td>2 AWG, 1 AWG, 1/0 AWG, 2/0 AWG, 3/0 AWG, 250 Kcmil, 300 Kcmil, 350 Kcmil, 400 Kcmil, 500 Kcmil, 600 Kcmil</td></tr><tr><td>AL Conductor Str Size</td><td>2 AWG - 600 Kcmil</td></tr><tr><td>CU Conductor Sol/Str Range</td><td>2 AWG, 1 AWG, 1/0 AWG, 2/0 AWG, 3/0 AWG, 250 Kcmil, 300 Kcmil, 350 Kcmil, 400 Kcmil, 500 Kcmil, 600 Kcmil</td></tr><tr><td>CU Conductor Sol/Str Size</td><td>600 Kcmil - 2 AWG</td></tr></tbody></table> | <ul class="feature-list"><li>Manufactured from high strength aluminum alloy</li><li>Chamfered entry</li><li>Electro-Tin plated for corrosion resistance</li><li>UL486A/B Listed for Wire Connectors</li><li>Suitable for use with either copper or aluminum conductors</li><li>Provides low contact resistance</li><li>Provides ease of installation</li></ul>
99958A | OEC 99958A, Aluminum Panelboard Lug, I-Beam Style, Conductor Range 750 - 1/0, 2 Port, 2 Hole, 3/8 in Stud, Tin Plated, AL9CU | Mechanical | Panelboard Lugs | https://oec-americas.com/electrical/wp-content/uploads/2024/12/99958A-1.webp | Material | Aluminium | 1 | Conductor Size | 750 Kcmil - 1/0 AWG | 1 | Number of Conductor | 2 | 1 | Mounting Bolt/Stud Size | 3/8 in | 1 | <table><tbody><tr><td>Product Description</td><td>Aluminum Panelboard Lug, I-Beam Style, Conductor Range 750 - 1/0, 2 Port, 2 Hole, 3/8 in Stud</td></tr><tr><td>Catalog ID</td><td>99958A</td></tr><tr><td>UPC</td><td></td></tr><tr><td>Application</td><td>Terminating Connector</td></tr><tr><td>Brand</td><td>OEC</td></tr><tr><td>Inner Box Quantity</td><td></td></tr><tr><td>Master Box Quantity</td><td></td></tr></tbody></table> | <table><tbody><tr><td>Connector Type</td><td>Mechanical</td></tr><tr><td>Conductor Type</td><td>Aluminium / Copper</td></tr><tr><td>Standard Material</td><td>Aluminium</td></tr><tr><td>Standard Finish</td><td>Electro Tin Plated</td></tr><tr><td>Number of Holes</td><td>2</td></tr><tr><td>Number of Conductor</td><td>2</td></tr><tr><td>Screw Type</td><td>Allen Hex</td></tr><tr><td>Torque</td><td>796 in-lbs</td></tr></tbody></table> | <table><tbody><tr><td>cULus</td><td>Yes</td></tr><tr><td>CSA</td><td>Yes</td></tr><tr><td>RoHS</td><td>Yes</td></tr></tbody></table> | <table> <tbody> <tr> <td>Product Length</td> <td>4.92 in</td> </tr> <tr> <td>Product Width</td> <td>1.49 in</td> </tr> <tr> <td>Product Height</td> <td>2.99 in</td> </tr> <tr> <td>Stud Size</td> <td>3/8 in</td> </tr> <tr> <td>Stud Hole</td> <td>0.41 in</td> </tr> </tbody> </table> | <table><tbody><tr><td>Voltage - Maximum</td><td>35000</td></tr><tr><td>Voltage Rating</td><td>35 kV</td></tr></tbody></table> | <table><tbody><tr><td>Temperature Rating</td><td>90&deg;C</td></tr></tbody></table> | <table><tbody><tr><td>Conductor Size</td><td>750 Kcmil - 1/0 AWG</td></tr><tr><td>AL Conductor Str Range</td><td>1/0 AWG, 2/0 AWG, 3/0 AWG, 250 Kcmil, 300 Kcmil, 350 Kcmil, 400 Kcmil, 500 Kcmil, 600 Kcmill, 700 Kcmill, 750 Kcmil</td></tr><tr><td>AL Conductor Str Size</td><td>1/0 AWG - 750 Kcmil</td></tr><tr><td>CU Conductor Sol/Str Range</td><td>1/0 AWG, 2/0 AWG, 3/0 AWG, 250 Kcmil, 300 Kcmil, 350 Kcmil, 400 Kcmil, 500 Kcmil, 600 Kcmill, 700 Kcmill, 750 Kcmil</td></tr><tr><td>CU Conductor Sol/Str Size</td><td>750 Kcmil - 1/0 AWG</td></tr></tbody></table> | <ul class="feature-list"><li>Manufactured from high strength aluminum alloy</li><li>Chamfered entry</li><li>Electro-Tin plated for corrosion resistance</li><li>UL486A/B Listed for Wire Connectors</li><li>Suitable for use with either copper or aluminum conductors</li><li>Provides low contact resistance</li><li>Provides ease of installation</li></ul>
99053 | OEC 99053, Aluminum Panelboard Lug, Conductor Range 350 - 6, 3 Port, 2 Hole, 5/16 in Stud, Tin Plated, AL9CU | Mechanical | Panelboard Lugs | https://oec-americas.com/electrical/wp-content/uploads/2024/10/99053-1.webp | Material | Aluminium | 1 | Conductor Size | 350 Kcmil - 6 AWG | 1 | Number of Conductor | 3 | 1 | Mounting Bolt/Stud Size | 5/16 in | 1 | <table><tbody><tr><td>Product Description</td><td>Aluminum Panelboard Lug, Conductor Range 350 - 6, 3 Port, 2 Hole, 5/16 in Stud</td></tr><tr><td>Catalog ID</td><td>99053</td></tr><tr><td>UPC</td><td></td></tr><tr><td>Application</td><td>Terminating Connector</td></tr><tr><td>Brand</td><td>OEC</td></tr><tr><td>Inner Box Quantity</td><td></td></tr><tr><td>Master Box Quantity</td><td></td></tr></tbody></table> | <table><tbody><tr><td>Connector Type</td><td>Mechanical</td></tr><tr><td>Conductor Type</td><td>Aluminium / Copper</td></tr><tr><td>Standard Material</td><td>Aluminium</td></tr><tr><td>Standard Finish</td><td>Electro Tin Plated</td></tr><tr><td>Number of Holes</td><td>2</td></tr><tr><td>Number of Conductor</td><td>3</td></tr><tr><td>Screw Type</td><td>Allen Hex</td></tr><tr><td>Torque</td><td>375 in-lbs</td></tr></tbody></table> | <table><tbody><tr><td>cULus</td><td>Yes</td></tr><tr><td>CSA</td><td>Yes</td></tr><tr><td>RoHS</td><td>Yes</td></tr></tbody></table> | <table><tbody><tr><td>Product Length</td><td>3.85 in</td></tr><tr><td>Product Width</td><td>2.00 in</td></tr><tr><td>Product Height</td><td>2.01 in</td></tr><tr><td>Stud Size</td><td>5/16 in</td></tr><tr><td>Stud Hole</td><td>0.33 in</td></tr></tbody></table> | <table><tbody><tr><td>Voltage - Maximum</td><td>35000</td></tr><tr><td>Voltage Rating</td><td>35 kV</td></tr></tbody></table> | <table><tbody><tr><td>Temperature Rating</td><td>90&deg;C</td></tr></tbody></table> | <table><tbody><tr><td>Conductor Size</td><td>350 Kcmil - 6 AWG</td></tr><tr><td>AL Conductor Str Range</td><td>6 AWG, 4 AWG, 2 AWG, 1 AWG, 1/0 AWG, 2/0 AWG, 3/0 AWG, 250 Kcmil, 300 Kcmil, 350 Kcmil</td></tr><tr><td>AL Conductor Str Size</td><td>6 AWG - 350 Kcmil</td></tr><tr><td>CU Conductor Sol/Str Range</td><td>6 AWG, 4 AWG, 2 AWG, 1 AWG, 1/0 AWG, 2/0 AWG, 3/0 AWG, 250 Kcmil, 300 Kcmil, 350 Kcmil</td></tr><tr><td>CU Conductor Sol/Str Size</td><td>350 Kcmil - 6 AWG</td></tr></tbody></table> | <ul class="feature-list"><li>Manufactured from high strength aluminum alloy</li><li>Chamfered entry</li><li>Electro-Tin plated for corrosion resistance</li><li>UL486A/B Listed for Wire Connectors</li><li>Suitable for use with either copper or aluminum conductors</li><li>Provides low contact resistance</li><li>Provides ease of installation</li></ul> | https://oec-americas.com/electrical/wp-content/uploads/product-images/99.pdf
99053A | OEC 99053A, Aluminum Panelboard Lug, Conductor Range 350 - 6, 3 Port, 2 Hole, 3/8 in Stud, Tin Plated, AL9CU | Mechanical | Panelboard Lugs | https://oec-americas.com/electrical/wp-content/uploads/2024/12/99053A-1.webp | Material | Aluminium | 1 | Conductor Size | 350 Kcmil - 6 AWG | 1 | Number of Conductor | 3 | 1 | Mounting Bolt/Stud Size | 3/8 in | 1 | <table><tbody><tr><td>Product Description</td><td>Aluminum Panelboard Lug, Conductor Range 350 - 6, 3 Port, 2 Hole, 3/8 in Stud</td></tr><tr><td>Catalog ID</td><td>99053A</td></tr><tr><td>UPC</td><td></td></tr><tr><td>Application</td><td>Terminating Connector</td></tr><tr><td>Brand</td><td>OEC</td></tr><tr><td>Inner Box Quantity</td><td></td></tr><tr><td>Master Box Quantity</td><td></td></tr></tbody></table> | <table><tbody><tr><td>Connector Type</td><td>Mechanical</td></tr><tr><td>Conductor Type</td><td>Aluminium / Copper</td></tr><tr><td>Standard Material</td><td>Aluminium</td></tr><tr><td>Standard Finish</td><td>Electro Tin Plated</td></tr><tr><td>Number of Holes</td><td>2</td></tr><tr><td>Number of Conductor</td><td>3</td></tr><tr><td>Screw Type</td><td>Allen Hex</td></tr><tr><td>Torque</td><td>375 in-lbs</td></tr></tbody></table> | <table><tbody><tr><td>cULus</td><td>Yes</td></tr><tr><td>CSA</td><td>Yes</td></tr><tr><td>RoHS</td><td>Yes</td></tr></tbody></table> | <table><tbody><tr><td>Product Length</td><td>3.60 in</td></tr><tr><td>Product Width</td><td>2.00 in</td></tr><tr><td>Product Height</td><td>2.01 in</td></tr><tr><td>Stud Size</td><td>3/8 in</td></tr><tr><td>Stud Hole</td><td>0.41 in</td></tr></tbody></table> | <table><tbody><tr><td>Voltage - Maximum</td><td>35000</td></tr><tr><td>Voltage Rating</td><td>35 kV</td></tr></tbody></table> | <table><tbody><tr><td>Temperature Rating</td><td>90&deg;C</td></tr></tbody></table> | <table><tbody><tr><td>Conductor Size</td><td>350 Kcmil - 6 AWG</td></tr><tr><td>AL Conductor Str Range</td><td>6 AWG, 4 AWG, 2 AWG, 1 AWG, 1/0 AWG, 2/0 AWG, 3/0 AWG, 250 Kcmil, 300 Kcmil, 350 Kcmil</td></tr><tr><td>AL Conductor Str Size</td><td>6 AWG - 350 Kcmil</td></tr><tr><td>CU Conductor Sol/Str Range</td><td>6 AWG, 4 AWG, 2 AWG, 1 AWG, 1/0 AWG, 2/0 AWG, 3/0 AWG, 250 Kcmil, 300 Kcmil, 350 Kcmil</td></tr><tr><td>CU Conductor Sol/Str Size</td><td>350 Kcmil - 6 AWG</td></tr></tbody></table> | <ul class="feature-list"><li>Manufactured from high strength aluminum alloy</li><li>Chamfered entry</li><li>Electro-Tin plated for corrosion resistance</li><li>UL486A/B Listed for Wire Connectors</li><li>Suitable for use with either copper or aluminum conductors</li><li>Provides low contact resistance</li><li>Provides ease of installation</li></ul> | https://oec-americas.com/electrical/wp-content/uploads/product-images/99.pdf
99057 | OEC 99057, Aluminum Panelboard Lug, Conductor Range 600 - 2, 3 Port, 2 Hole, 3/8 in Stud, Tin Plated, AL9CU | Mechanical | Panelboard Lugs | https://oec-americas.com/electrical/wp-content/uploads/2024/12/99057-1.webp | Material | Aluminium | 1 | Conductor Size | 600 Kcmil - 2 AWG | 1 | Number of Conductor | 3 | 1 | Mounting Bolt/Stud Size | 3/8 in | 1 | <table> <tbody> <tr> <td>Product Description</td> <td>Aluminum Panelboard Lug, Conductor Range 600 - 2, 3 Port, 2 Hole, 3/8 in Stud</td> </tr> <tr> <td>Catalog ID</td> <td>99057</td> </tr> <tr> <td>UPC</td> <td>840449600207</td> </tr> <tr> <td>Application</td> <td>Terminating Connector</td> </tr> <tr> <td>Brand</td> <td>OEC</td> </tr> <tr> <td>Inner Box Quantity</td> <td></td> </tr> <tr> <td>Master Box Quantity</td> <td></td> </tr> </tbody> </table> | <table><tbody><tr><td>Connector Type</td><td>Mechanical</td></tr><tr><td>Conductor Type</td><td>Aluminium / Copper</td></tr><tr><td>Standard Material</td><td>Aluminium</td></tr><tr><td>Standard Finish</td><td>Electro Tin Plated</td></tr><tr><td>Number of Holes</td><td>2</td></tr><tr><td>Number of Conductor</td><td>3</td></tr><tr><td>Screw Type</td><td>Allen Hex</td></tr><tr><td>Torque</td><td>500 in-lbs</td></tr></tbody></table> | <table><tbody><tr><td>cULus</td><td>Yes</td></tr><tr><td>CSA</td><td>Yes</td></tr><tr><td>RoHS</td><td>Yes</td></tr></tbody></table> | <table> <tbody> <tr> <td>Product Length</td> <td>4.92 in</td> </tr> <tr> <td>Product Width</td> <td>2.70 in</td> </tr> <tr> <td>Product Height</td> <td>3.00 in</td> </tr> <tr> <td>Stud Size</td> <td>3/8 in</td> </tr> <tr> <td>Stud Hole</td> <td>0.41 in</td> </tr> </tbody> </table> | <table><tbody><tr><td>Voltage - Maximum</td><td>35000</td></tr><tr><td>Voltage Rating</td><td>35 kV</td></tr></tbody></table> | <table><tbody><tr><td>Temperature Rating</td><td>90&deg;C</td></tr></tbody></table> | <table><tbody><tr><td>Conductor Size</td><td>600 Kcmil - 2 AWG</td></tr><tr><td>AL Conductor Str Range</td><td>2 AWG, 1 AWG, 1/0 AWG, 2/0 AWG, 3/0 AWG, 250 Kcmil, 300 Kcmil, 350 Kcmil, 400 Kcmil, 500 Kcmil, 600 Kcmil</td></tr><tr><td>AL Conductor Str Size</td><td>2 AWG - 600 Kcmil</td></tr><tr><td>CU Conductor Sol/Str Range</td><td>2 AWG, 1 AWG, 1/0 AWG, 2/0 AWG, 3/0 AWG, 250 Kcmil, 300 Kcmil, 350 Kcmil, 400 Kcmil, 500 Kcmil, 600 Kcmil</td></tr><tr><td>CU Conductor Sol/Str Size</td><td>600 Kcmil - 2 AWG</td></tr></tbody></table> | <ul class="feature-list"><li>Manufactured from high strength aluminum alloy</li><li>Chamfered entry</li><li>Electro-Tin plated for corrosion resistance</li><li>UL486A/B Listed for Wire Connectors</li><li>Suitable for use with either copper or aluminum conductors</li><li>Provides low contact resistance</li><li>Provides ease of installation</li></ul>
99061 | OEC 99061, Aluminum Panelboard Lug, Conductor Range 750 - 1/0, 3 Port, 2 Hole, 3/8 in Stud, Tin Plated, AL9CU | Mechanical | Panelboard Lugs | https://oec-americas.com/electrical/wp-content/uploads/2024/12/99061-1.webp | Material | Aluminium | 1 | Conductor Size | 750 Kcmil - 1/0 AWG | 1 | Number of Conductor | 3 | 1 | Mounting Bolt/Stud Size | 3/8 in | 1 | <table><tbody><tr><td>Product Description</td><td>Aluminum Panelboard Lug, Conductor Range 750 - 1/0, 3 Port, 2 Hole, 3/8 in Stud</td></tr><tr><td>Catalog ID</td><td>99061</td></tr><tr><td>UPC</td><td></td></tr><tr><td>Application</td><td>Terminating Connector</td></tr><tr><td>Brand</td><td>OEC</td></tr><tr><td>Inner Box Quantity</td><td></td></tr><tr><td>Master Box Quantity</td><td></td></tr></tbody></table> | <table><tbody><tr><td>Connector Type</td><td>Mechanical</td></tr><tr><td>Conductor Type</td><td>Aluminium / Copper</td></tr><tr><td>Standard Material</td><td>Aluminium</td></tr><tr><td>Standard Finish</td><td>Electro Tin Plated</td></tr><tr><td>Number of Holes</td><td>2</td></tr><tr><td>Number of Conductor</td><td>3</td></tr><tr><td>Screw Type</td><td>Allen Hex</td></tr><tr><td>Torque</td><td>500 in-lbs</td></tr></tbody></table> | <table><tbody><tr><td>cULus</td><td>Yes</td></tr><tr><td>CSA</td><td>Yes</td></tr><tr><td>RoHS</td><td>Yes</td></tr></tbody></table> | <table> <tbody> <tr> <td>Product Length</td> <td>4.92 in</td> </tr> <tr> <td>Product Width</td> <td>2.80 in</td> </tr> <tr> <td>Product Height</td> <td>3.00 in</td> </tr> <tr> <td>Stud Size</td> <td>3/8 in</td> </tr> <tr> <td>Stud Hole</td> <td>0.41 in</td> </tr> </tbody> </table> | <table><tbody><tr><td>Voltage - Maximum</td><td>35000</td></tr><tr><td>Voltage Rating</td><td>35 kV</td></tr></tbody></table> | <table><tbody><tr><td>Temperature Rating</td><td>90&deg;C</td></tr></tbody></table> | <table><tbody><tr><td>Conductor Size</td><td>750 Kcmil - 1/0 AWG</td></tr><tr><td>AL Conductor Str Range</td><td>1/0 AWG, 2/0 AWG, 3/0 AWG, 250 Kcmil, 300 Kcmil, 350 Kcmil, 400 Kcmil, 500 Kcmil, 600 Kcmill, 700 Kcmill, 750 Kcmil</td></tr><tr><td>AL Conductor Str Size</td><td>1/0 AWG - 750 Kcmil</td></tr><tr><td>CU Conductor Sol/Str Range</td><td>1/0 AWG, 2/0 AWG, 3/0 AWG, 250 Kcmil, 300 Kcmil, 350 Kcmil, 400 Kcmil, 500 Kcmil, 600 Kcmill, 700 Kcmill, 750 Kcmil</td></tr><tr><td>CU Conductor Sol/Str Size</td><td>750 Kcmil - 1/0 AWG</td></tr></tbody></table> | <ul class="feature-list"><li>Manufactured from high strength aluminum alloy</li><li>Chamfered entry</li><li>Electro-Tin plated for corrosion resistance</li><li>UL486A/B Listed for Wire Connectors</li><li>Suitable for use with either copper or aluminum conductors</li><li>Provides low contact resistance</li><li>Provides ease of installation</li></ul>
99061A | OEC 99061A, Aluminum Panelboard Lug, Conductor Range 750 - 1/0, 3 Port, 2 Hole, 1/2 in Stud, Tin Plated, AL9CU | Mechanical | Panelboard Lugs | https://oec-americas.com/electrical/wp-content/uploads/2024/12/99061A-1.webp | Material | Aluminium | 1 | Conductor Size | 750 Kcmil - 1/0 AWG | 1 | Number of Conductor | 3 | 1 | Mounting Bolt/Stud Size | 1/2 in | 1 | <table><tbody><tr><td>Product Description</td><td>Aluminum Panelboard Lug, Conductor Range 750 - 1/0, 3 Port, 2 Hole, 1/2 in Stud</td></tr><tr><td>Catalog ID</td><td>99061A</td></tr><tr><td>UPC</td><td></td></tr><tr><td>Application</td><td>Terminating Connector</td></tr><tr><td>Brand</td><td>OEC</td></tr><tr><td>Inner Box Quantity</td><td></td></tr><tr><td>Master Box Quantity</td><td></td></tr></tbody></table> | <table><tbody><tr><td>Connector Type</td><td>Mechanical</td></tr><tr><td>Conductor Type</td><td>Aluminium / Copper</td></tr><tr><td>Standard Material</td><td>Aluminium</td></tr><tr><td>Standard Finish</td><td>Electro Tin Plated</td></tr><tr><td>Number of Holes</td><td>2</td></tr><tr><td>Number of Conductor</td><td>3</td></tr><tr><td>Screw Type</td><td>Allen Hex</td></tr><tr><td>Torque</td><td>500 in-lbs</td></tr></tbody></table> | <table><tbody><tr><td>cULus</td><td>Yes</td></tr><tr><td>CSA</td><td>Yes</td></tr><tr><td>RoHS</td><td>Yes</td></tr></tbody></table> | <table> <tbody> <tr> <td>Product Length</td> <td>5.51 in</td> </tr> <tr> <td>Product Width</td> <td>2.80 in</td> </tr> <tr> <td>Product Height</td> <td>3.00 in</td> </tr> <tr> <td>Stud Size</td> <td>1/2 in</td> </tr> <tr> <td>Stud Hole</td> <td>0.56 in</td> </tr> </tbody> </table> | <table><tbody><tr><td>Voltage - Maximum</td><td>35000</td></tr><tr><td>Voltage Rating</td><td>35 kV</td></tr></tbody></table> | <table><tbody><tr><td>Temperature Rating</td><td>90&deg;C</td></tr></tbody></table> | <table><tbody><tr><td>Conductor Size</td><td>750 Kcmil - 1/0 AWG</td></tr><tr><td>AL Conductor Str Range</td><td>1/0 AWG, 2/0 AWG, 3/0 AWG, 250 Kcmil, 300 Kcmil, 350 Kcmil, 400 Kcmil, 500 Kcmil, 600 Kcmill, 700 Kcmill, 750 Kcmil</td></tr><tr><td>AL Conductor Str Size</td><td>1/0 AWG - 750 Kcmil</td></tr><tr><td>CU Conductor Sol/Str Range</td><td>1/0 AWG, 2/0 AWG, 3/0 AWG, 250 Kcmil, 300 Kcmil, 350 Kcmil, 400 Kcmil, 500 Kcmil, 600 Kcmill, 700 Kcmill, 750 Kcmil</td></tr><tr><td>CU Conductor Sol/Str Size</td><td>750 Kcmil - 1/0 AWG</td></tr></tbody></table> | <ul class="feature-list"><li>Manufactured from high strength aluminum alloy</li><li>Chamfered entry</li><li>Electro-Tin plated for corrosion resistance</li><li>UL486A/B Listed for Wire Connectors</li><li>Suitable for use with either copper or aluminum conductors</li><li>Provides low contact resistance</li><li>Provides ease of installation</li></ul>
99053-4 | OEC 99053-4, Aluminum Panelboard Lug, Conductor Range 350 - 6, 3 Port, 4 Hole, 5/16 in Stud, Tin Plated, AL9CU | Mechanical | Panelboard Lugs | https://oec-americas.com/electrical/wp-content/uploads/2024/12/99053-4-1.webp | Material | Aluminium | 1 | Conductor Size | 350 Kcmil - 6 AWG | 1 | Number of Conductor | 3 | 1 | Mounting Bolt/Stud Size | 5/16 in | 1 | <table><tbody><tr><td>Product Description</td><td>Aluminum Panelboard Lug, Conductor Range 350 - 6, 3 Port, 4 Hole, 5/16 in Stud</td></tr><tr><td>Catalog ID</td><td>99053-4</td></tr><tr><td>UPC</td><td></td></tr><tr><td>Application</td><td>Terminating Connector</td></tr><tr><td>Brand</td><td>OEC</td></tr><tr><td>Inner Box Quantity</td><td></td></tr><tr><td>Master Box Quantity</td><td></td></tr></tbody></table> | <table><tbody><tr><td>Connector Type</td><td>Mechanical</td></tr><tr><td>Conductor Type</td><td>Aluminium / Copper</td></tr><tr><td>Standard Material</td><td>Aluminium</td></tr><tr><td>Standard Finish</td><td>Electro Tin Plated</td></tr><tr><td>Number of Holes</td><td>4</td></tr><tr><td>Number of Conductor</td><td>3</td></tr><tr><td>Screw Type</td><td>Allen Hex</td></tr><tr><td>Torque</td><td>375 in-lbs</td></tr></tbody></table> | <table><tbody><tr><td>cULus</td><td>Yes</td></tr><tr><td>CSA</td><td>Yes</td></tr><tr><td>RoHS</td><td>Yes</td></tr></tbody></table> | <table> <tbody> <tr> <td>Product Length</td> <td>3.60 in</td> </tr> <tr> <td>Product Width</td> <td>2.00 in</td> </tr> <tr> <td>Product Height</td> <td>2.01 in</td> </tr> <tr> <td>Stud Size</td> <td>5/16 in</td> </tr> <tr> <td>Stud Hole</td> <td>0.33 in</td> </tr> </tbody> </table> | <table><tbody><tr><td>Voltage - Maximum</td><td>35000</td></tr><tr><td>Voltage Rating</td><td>35 kV</td></tr></tbody></table> | <table><tbody><tr><td>Temperature Rating</td><td>90&deg;C</td></tr></tbody></table> | <table><tbody><tr><td>Conductor Size</td><td>300 Kcmil - 6 AWG</td></tr><tr><td>AL Conductor Str Range</td><td>6 AWG, 4 AWG, 2 AWG, 1 AWG, 1/0 AWG, 2/0 AWG, 3/0 AWG, 250 Kcmil, 300 Kcmil</td></tr><tr><td>AL Conductor Str Size</td><td>6 AWG - 300 Kcmil</td></tr><tr><td>CU Conductor Sol/Str Range</td><td>6 AWG, 4 AWG, 2 AWG, 1 AWG, 1/0 AWG, 2/0 AWG, 3/0 AWG, 250 Kcmil, 300 Kcmil</td></tr><tr><td>CU Conductor Sol/Str Size</td><td>300 Kcmil - 6 AWG</td></tr></tbody></table> | <ul class="feature-list"><li>Manufactured from high strength aluminum alloy</li><li>Chamfered entry</li><li>Electro-Tin plated for corrosion resistance</li><li>UL486A/B Listed for Wire Connectors</li><li>Suitable for use with either copper or aluminum conductors</li><li>Provides low contact resistance</li><li>Provides ease of installation</li></ul>
99053-6 | OEC 99053-6, Aluminum Panelboard Lug, Conductor Range 350 - 6, 3 Port, 8 Hole, 5/16 in Stud, Tin Plated, AL9CU | Mechanical | Panelboard Lugs | https://oec-americas.com/electrical/wp-content/uploads/2024/12/99053-6-1.webp | Material | Aluminium | 1 | Conductor Size | 350 Kcmil - 6 AWG | 1 | Number of Conductor | 3 | 1 | Mounting Bolt/Stud Size | 5/16 in | 1 | <table><tbody><tr><td>Product Description</td><td>Aluminum Panelboard Lug, Conductor Range 350 - 6, 3 Port, 8 Hole, 5/16 in Stud</td></tr><tr><td>Catalog ID</td><td>99053-6</td></tr><tr><td>UPC</td><td></td></tr><tr><td>Application</td><td>Terminating Connector</td></tr><tr><td>Brand</td><td>OEC</td></tr><tr><td>Inner Box Quantity</td><td></td></tr><tr><td>Master Box Quantity</td><td></td></tr></tbody></table> | <table><tbody><tr><td>Connector Type</td><td>Mechanical</td></tr><tr><td>Conductor Type</td><td>Aluminium / Copper</td></tr><tr><td>Standard Material</td><td>Aluminium</td></tr><tr><td>Standard Finish</td><td>Electro Tin Plated</td></tr><tr><td>Number of Holes</td><td>6</td></tr><tr><td>Number of Conductor</td><td>3</td></tr><tr><td>Screw Type</td><td>Allen Hex</td></tr><tr><td>Torque</td><td>375 in-lbs</td></tr></tbody></table> | <table><tbody><tr><td>cULus</td><td>Yes</td></tr><tr><td>CSA</td><td>Yes</td></tr><tr><td>RoHS</td><td>Yes</td></tr></tbody></table> | <table> <tbody> <tr> <td>Product Length</td> <td>3.60 in</td> </tr> <tr> <td>Product Width</td> <td>2.00 in</td> </tr> <tr> <td>Product Height</td> <td>2.01 in</td> </tr> <tr> <td>Stud Size</td> <td>5/16 in</td> </tr> <tr> <td>Stud Hole</td> <td>0.33 in</td> </tr> </tbody> </table> | <table><tbody><tr><td>Voltage - Maximum</td><td>35000</td></tr><tr><td>Voltage Rating</td><td>35 kV</td></tr></tbody></table> | <table><tbody><tr><td>Temperature Rating</td><td>90&deg;C</td></tr></tbody></table> | <table><tbody><tr><td>Conductor Size</td><td>300 Kcmil - 6 AWG</td></tr><tr><td>AL Conductor Str Range</td><td>6 AWG, 4 AWG, 2 AWG, 1 AWG, 1/0 AWG, 2/0 AWG, 3/0 AWG, 250 Kcmil, 300 Kcmil</td></tr><tr><td>AL Conductor Str Size</td><td>6 AWG - 300 Kcmil</td></tr><tr><td>CU Conductor Sol/Str Range</td><td>6 AWG, 4 AWG, 2 AWG, 1 AWG, 1/0 AWG, 2/0 AWG, 3/0 AWG, 250 Kcmil, 300 Kcmil</td></tr><tr><td>CU Conductor Sol/Str Size</td><td>300 Kcmil - 6 AWG</td></tr></tbody></table> | <ul class="feature-list"><li>Manufactured from high strength aluminum alloy</li><li>Chamfered entry</li><li>Electro-Tin plated for corrosion resistance</li><li>UL486A/B Listed for Wire Connectors</li><li>Suitable for use with either copper or aluminum conductors</li><li>Provides low contact resistance</li><li>Provides ease of installation</li></ul>
99057-6 | OEC 99057-6, Aluminum Panelboard Lug, Conductor Range 600 - 2, 3 Port, 8 Hole, 3/8 in Stud, Tin Plated, AL9CU | Mechanical | Panelboard Lugs | https://oec-americas.com/electrical/wp-content/uploads/2024/12/99057-6-1.webp | Material | Aluminium | 1 | Conductor Size | 600 Kcmil - 2 AWG | 1 | Number of Conductor | 3 | 1 | Mounting Bolt/Stud Size | 3/8 in | 1 | <table><tbody><tr><td>Product Description</td><td>Aluminum Panelboard Lug, Conductor Range 600 - 2, 3 Port, 8 Hole, 3/8 in Stud</td></tr><tr><td>Catalog ID</td><td>99057-6</td></tr><tr><td>UPC</td><td></td></tr><tr><td>Application</td><td>Terminating Connector</td></tr><tr><td>Brand</td><td>OEC</td></tr><tr><td>Inner Box Quantity</td><td></td></tr><tr><td>Master Box Quantity</td><td></td></tr></tbody></table> | <table><tbody><tr><td>Connector Type</td><td>Mechanical</td></tr><tr><td>Conductor Type</td><td>Aluminium / Copper</td></tr><tr><td>Standard Material</td><td>Aluminium</td></tr><tr><td>Standard Finish</td><td>Electro Tin Plated</td></tr><tr><td>Number of Holes</td><td>6</td></tr><tr><td>Number of Conductor</td><td>3</td></tr><tr><td>Screw Type</td><td>Allen Hex</td></tr><tr><td>Torque</td><td>500 in-lbs</td></tr></tbody></table> | <table><tbody><tr><td>cULus</td><td>Yes</td></tr><tr><td>CSA</td><td>Yes</td></tr><tr><td>RoHS</td><td>Yes</td></tr></tbody></table> | <table> <tbody> <tr> <td>Product Length</td> <td>4.92 in</td> </tr> <tr> <td>Product Width</td> <td>2.70 in</td> </tr> <tr> <td>Product Height</td> <td>3.00 in</td> </tr> <tr> <td>Stud Size</td> <td>3/8 in</td> </tr> <tr> <td>Stud Hole</td> <td>0.41 in</td> </tr> </tbody> </table> | <table><tbody><tr><td>Voltage - Maximum</td><td>35000</td></tr><tr><td>Voltage Rating</td><td>35 kV</td></tr></tbody></table> | <table><tbody><tr><td>Temperature Rating</td><td>90&deg;C</td></tr></tbody></table> | <table><tbody><tr><td>Conductor Size</td><td>600 Kcmil - 2 AWG</td></tr><tr><td>AL Conductor Str Range</td><td>2 AWG, 1 AWG, 1/0 AWG, 2/0 AWG, 3/0 AWG, 250 Kcmil, 300 Kcmil, 350 Kcmil, 400 Kcmil, 500 Kcmil, 600 Kcmil</td></tr><tr><td>AL Conductor Str Size</td><td>2 AWG - 600 Kcmil</td></tr><tr><td>CU Conductor Sol/Str Range</td><td>2 AWG, 1 AWG, 1/0 AWG, 2/0 AWG, 3/0 AWG, 250 Kcmil, 300 Kcmil, 350 Kcmil, 400 Kcmil, 500 Kcmil, 600 Kcmil</td></tr><tr><td>CU Conductor Sol/Str Size</td><td>600 Kcmil - 2 AWG</td></tr></tbody></table> | <ul class="feature-list"><li>Manufactured from high strength aluminum alloy</li><li>Chamfered entry</li><li>Electro-Tin plated for corrosion resistance</li><li>UL486A/B Listed for Wire Connectors</li><li>Suitable for use with either copper or aluminum conductors</li><li>Provides low contact resistance</li><li>Provides ease of installation</li></ul>
99061-6 | OEC 99061-6, Aluminum Panelboard Lug, Conductor Range 750 - 1/0, 3 Port, 8 Hole, 3/8 in Stud, Tin Plated, AL9CU | Mechanical | Panelboard Lugs | https://oec-americas.com/electrical/wp-content/uploads/2024/12/99061-6-1.webp | Material | Aluminium | 1 | Conductor Size | 750 Kcmil - 1/0 AWG | 1 | Number of Conductor | 3 | 1 | Mounting Bolt/Stud Size | 3/8 in | 1 | <table><tbody><tr><td>Product Description</td><td>Aluminum Panelboard Lug, Conductor Range 750 - 1/0, 3 Port, 8 Hole, 3/8 in Stud</td></tr><tr><td>Catalog ID</td><td>99061-6</td></tr><tr><td>UPC</td><td></td></tr><tr><td>Application</td><td>Terminating Connector</td></tr><tr><td>Brand</td><td>OEC</td></tr><tr><td>Inner Box Quantity</td><td></td></tr><tr><td>Master Box Quantity</td><td></td></tr></tbody></table> | <table><tbody><tr><td>Connector Type</td><td>Mechanical</td></tr><tr><td>Conductor Type</td><td>Aluminium / Copper</td></tr><tr><td>Standard Material</td><td>Aluminium</td></tr><tr><td>Standard Finish</td><td>Electro Tin Plated</td></tr><tr><td>Number of Holes</td><td>6</td></tr><tr><td>Number of Conductor</td><td>3</td></tr><tr><td>Screw Type</td><td>Allen Hex</td></tr><tr><td>Torque</td><td>500 in-lbs</td></tr></tbody></table> | <table><tbody><tr><td>cULus</td><td>Yes</td></tr><tr><td>CSA</td><td>Yes</td></tr><tr><td>RoHS</td><td>Yes</td></tr></tbody></table> | <table> <tbody> <tr> <td>Product Length</td> <td>4.92 in</td> </tr> <tr> <td>Product Width</td> <td>3.00 in</td> </tr> <tr> <td>Product Height</td> <td>3.00 in</td> </tr> <tr> <td>Stud Size</td> <td>3/8 in</td> </tr> <tr> <td>Stud Hole</td> <td>0.41 in</td> </tr> </tbody> </table> | <table><tbody><tr><td>Voltage - Maximum</td><td>35000</td></tr><tr><td>Voltage Rating</td><td>35 kV</td></tr></tbody></table> | <table><tbody><tr><td>Temperature Rating</td><td>90&deg;C</td></tr></tbody></table> | <table><tbody><tr><td>Conductor Size</td><td>750 Kcmil - 1/0 AWG</td></tr><tr><td>AL Conductor Str Range</td><td>1/0 AWG, 2/0 AWG, 3/0 AWG, 250 Kcmil, 300 Kcmil, 350 Kcmil, 400 Kcmil, 500 Kcmil, 600 Kcmill, 700 Kcmill, 750 Kcmil</td></tr><tr><td>AL Conductor Str Size</td><td>1/0 AWG - 750 Kcmil</td></tr><tr><td>CU Conductor Sol/Str Range</td><td>1/0 AWG, 2/0 AWG, 3/0 AWG, 250 Kcmil, 300 Kcmil, 350 Kcmil, 400 Kcmil, 500 Kcmil, 600 Kcmill, 700 Kcmill, 750 Kcmil</td></tr><tr><td>CU Conductor Sol/Str Size</td><td>750 Kcmil - 1/0 AWG</td></tr></tbody></table> | <ul class="feature-list"><li>Manufactured from high strength aluminum alloy</li><li>Chamfered entry</li><li>Electro-Tin plated for corrosion resistance</li><li>UL486A/B Listed for Wire Connectors</li><li>Suitable for use with either copper or aluminum conductors</li><li>Provides low contact resistance</li><li>Provides ease of installation</li></ul>
99054 | OEC 99054, Aluminum Panelboard Lug, Conductor Range 350 - 6, 4 Port, 2 Hole, 5/16 in Stud, Tin Plated, AL9CU | Mechanical | Panelboard Lugs | https://oec-americas.com/electrical/wp-content/uploads/2024/12/99054-1.webp | Material | Aluminium | 1 | Conductor Size | 350 Kcmil - 6 AWG | 1 | Number of Conductor | 4 | 1 | Mounting Bolt/Stud Size | 5/16 in | 1 | <table><tbody><tr><td>Product Description</td><td>Aluminum Panelboard Lug, Conductor Range 350 - 6, 4 Port, 2 Hole, 5/16 in Stud</td></tr><tr><td>Catalog ID</td><td>99054</td></tr><tr><td>UPC</td><td></td></tr><tr><td>Application</td><td>Terminating Connector</td></tr><tr><td>Brand</td><td>OEC</td></tr><tr><td>Inner Box Quantity</td><td></td></tr><tr><td>Master Box Quantity</td><td></td></tr></tbody></table> | <table><tbody><tr><td>Connector Type</td><td>Mechanical</td></tr><tr><td>Conductor Type</td><td>Aluminium / Copper</td></tr><tr><td>Standard Material</td><td>Aluminium</td></tr><tr><td>Standard Finish</td><td>Electro Tin Plated</td></tr><tr><td>Number of Holes</td><td>2</td></tr><tr><td>Number of Conductor</td><td>4</td></tr><tr><td>Screw Type</td><td>Allen Hex</td></tr><tr><td>Torque</td><td>375 in-lbs</td></tr></tbody></table> | <table><tbody><tr><td>cULus</td><td>Yes</td></tr><tr><td>CSA</td><td>Yes</td></tr><tr><td>RoHS</td><td>Yes</td></tr></tbody></table> | <table> <tbody> <tr> <td>Product Length</td> <td>3.60 in</td> </tr> <tr> <td>Product Width</td> <td>2.00 in</td> </tr> <tr> <td>Product Height</td> <td>2.01 in</td> </tr> <tr> <td>Stud Size</td> <td>5/16 in</td> </tr> <tr> <td>Stud Hole</td> <td>0.33 in</td> </tr> </tbody> </table> | <table><tbody><tr><td>Voltage - Maximum</td><td>35000</td></tr><tr><td>Voltage Rating</td><td>35 kV</td></tr></tbody></table> | <table><tbody><tr><td>Temperature Rating</td><td>90&deg;C</td></tr></tbody></table> | <table><tbody><tr><td>Conductor Size</td><td>300 Kcmil - 6 AWG</td></tr><tr><td>AL Conductor Str Range</td><td>6 AWG, 4 AWG, 2 AWG, 1 AWG, 1/0 AWG, 2/0 AWG, 3/0 AWG, 250 Kcmil, 300 Kcmil</td></tr><tr><td>AL Conductor Str Size</td><td>6 AWG - 300 Kcmil</td></tr><tr><td>CU Conductor Sol/Str Range</td><td>6 AWG, 4 AWG, 2 AWG, 1 AWG, 1/0 AWG, 2/0 AWG, 3/0 AWG, 250 Kcmil, 300 Kcmil</td></tr><tr><td>CU Conductor Sol/Str Size</td><td>300 Kcmil - 6 AWG</td></tr></tbody></table> | <ul class="feature-list"><li>Manufactured from high strength aluminum alloy</li><li>Chamfered entry</li><li>Electro-Tin plated for corrosion resistance</li><li>UL486A/B Listed for Wire Connectors</li><li>Suitable for use with either copper or aluminum conductors</li><li>Provides low contact resistance</li><li>Provides ease of installation</li></ul>
99057A | OEC 99057A, Aluminum Panelboard Lug, Conductor Range 600 - 2, 4 Port, 2 Hole, 1/2 in Stud, Tin Plated, AL9CU | Mechanical | Panelboard Lugs | https://oec-americas.com/electrical/wp-content/uploads/2024/10/99057A-1.webp | Material | Aluminium | 1 | Conductor Size | 600 Kcmil - 2 AWG | 1 | Number of Conductor | 4 | 1 | Mounting Bolt/Stud Size | 1/2 in | 1 | <table> <tbody> <tr> <td>Product Description</td> <td>Aluminum Panelboard Lug, Conductor Range 600 - 2, 4 Port, 2 Hole, 1/2 in Stud</td> </tr> <tr> <td>Catalog ID</td> <td>99057A</td> </tr> <tr> <td>UPC</td> <td>840449608418</td> </tr> <tr> <td>Application</td> <td>Terminating Connector</td> </tr> <tr> <td>Brand</td> <td>OEC</td> </tr> <tr> <td>Inner Box Quantity</td> <td></td> </tr> <tr> <td>Master Box Quantity</td> <td></td> </tr> </tbody> </table> | <table><tbody><tr><td>Connector Type</td><td>Mechanical</td></tr><tr><td>Conductor Type</td><td>Aluminium / Copper</td></tr><tr><td>Standard Material</td><td>Aluminium</td></tr><tr><td>Standard Finish</td><td>Electro Tin Plated</td></tr><tr><td>Number of Holes</td><td>2</td></tr><tr><td>Number of Conductor</td><td>4</td></tr><tr><td>Screw Type</td><td>Allen Hex</td></tr><tr><td>Torque</td><td>500 in-lbs</td></tr></tbody></table> | <table><tbody><tr><td>cULus</td><td>Yes</td></tr><tr><td>CSA</td><td>Yes</td></tr><tr><td>RoHS</td><td>Yes</td></tr></tbody></table> | <table> <tbody> <tr> <td>Product Length</td> <td>5.51 in</td> </tr> <tr> <td>Product Width</td> <td>2.70 in</td> </tr> <tr> <td>Product Height</td> <td>3.00 in</td> </tr> <tr> <td>Stud Size</td> <td>1/2 in</td> </tr> <tr> <td>Stud Hole</td> <td>0.56 in</td> </tr> </tbody> </table> | <table><tbody><tr><td>Voltage - Maximum</td><td>35000</td></tr><tr><td>Voltage Rating</td><td>35 kV</td></tr></tbody></table> | <table><tbody><tr><td>Temperature Rating</td><td>90&deg;C</td></tr></tbody></table> | <table><tbody><tr><td>Conductor Size</td><td>600 Kcmil - 2 AWG</td></tr><tr><td>AL Conductor Str Range</td><td>2 AWG, 1 AWG, 1/0 AWG, 2/0 AWG, 3/0 AWG, 250 Kcmil, 300 Kcmil, 350 Kcmil, 400 Kcmil, 500 Kcmil, 600 Kcmil</td></tr><tr><td>AL Conductor Str Size</td><td>2 AWG - 600 Kcmil</td></tr><tr><td>CU Conductor Sol/Str Range</td><td>2 AWG, 1 AWG, 1/0 AWG, 2/0 AWG, 3/0 AWG, 250 Kcmil, 300 Kcmil, 350 Kcmil, 400 Kcmil, 500 Kcmil, 600 Kcmil</td></tr><tr><td>CU Conductor Sol/Str Size</td><td>600 Kcmil - 2 AWG</td></tr></tbody></table> | <ul class="feature-list"><li>Manufactured from high strength aluminum alloy</li><li>Chamfered entry</li><li>Electro-Tin plated for corrosion resistance</li><li>UL486A/B Listed for Wire Connectors</li><li>Suitable for use with either copper or aluminum conductors</li><li>Provides low contact resistance</li><li>Provides ease of installation</li></ul>
99058 | OEC 99058, Aluminum Panelboard Lug, Conductor Range 600 - 2, 4 Port, 2 Hole, 3/8 in Stud, Tin Plated, AL9CU | Mechanical | Panelboard Lugs | https://oec-americas.com/electrical/wp-content/uploads/2024/12/99058-1-1.webp, https://oec-americas.com/electrical/wp-content/uploads/2024/12/99058-2.webp, https://oec-americas.com/electrical/wp-content/uploads/2024/12/99058-3.webp | Material | Aluminium | 1 | Conductor Size | 600 Kcmil - 2 AWG | 1 | Number of Conductor | 4 | 1 | Mounting Bolt/Stud Size | 3/8 in | 1 | <table> <tbody> <tr> <td>Product Description</td> <td>Aluminum Panelboard Lug, Conductor Range 600 - 2, 4 Port, 2 Hole, 3/8 in Stud</td> </tr> <tr> <td>Catalog ID</td> <td>99058</td> </tr> <tr> <td>UPC</td> <td>840449603949</td> </tr> <tr> <td>Application</td> <td>Terminating Connector</td> </tr> <tr> <td>Brand</td> <td>OEC</td> </tr> <tr> <td>Inner Box Quantity</td> <td></td> </tr> <tr> <td>Master Box Quantity</td> <td></td> </tr> </tbody> </table> | <table><tbody><tr><td>Connector Type</td><td>Mechanical</td></tr><tr><td>Conductor Type</td><td>Aluminium / Copper</td></tr><tr><td>Standard Material</td><td>Aluminium</td></tr><tr><td>Standard Finish</td><td>Electro Tin Plated</td></tr><tr><td>Number of Holes</td><td>2</td></tr><tr><td>Number of Conductor</td><td>4</td></tr><tr><td>Screw Type</td><td>Allen Hex</td></tr><tr><td>Torque</td><td>500 in-lbs</td></tr></tbody></table> | <table><tbody><tr><td>cULus</td><td>Yes</td></tr><tr><td>CSA</td><td>Yes</td></tr><tr><td>RoHS</td><td>Yes</td></tr></tbody></table> | <table> <tbody> <tr> <td>Product Length</td> <td>4.92 in</td> </tr> <tr> <td>Product Width</td> <td>2.70 in</td> </tr> <tr> <td>Product Height</td> <td>3.00 in</td> </tr> <tr> <td>Stud Size</td> <td>3/8 in</td> </tr> <tr> <td>Stud Hole</td> <td>0.41 in</td> </tr> </tbody> </table> | <table><tbody><tr><td>Voltage - Maximum</td><td>35000</td></tr><tr><td>Voltage Rating</td><td>35 kV</td></tr></tbody></table> | <table><tbody><tr><td>Temperature Rating</td><td>90&deg;C</td></tr></tbody></table> | <table><tbody><tr><td>Conductor Size</td><td>600 Kcmil - 2 AWG</td></tr><tr><td>AL Conductor Str Range</td><td>2 AWG, 1 AWG, 1/0 AWG, 2/0 AWG, 3/0 AWG, 250 Kcmil, 300 Kcmil, 350 Kcmil, 400 Kcmil, 500 Kcmil, 600 Kcmil</td></tr><tr><td>AL Conductor Str Size</td><td>2 AWG - 600 Kcmil</td></tr><tr><td>CU Conductor Sol/Str Range</td><td>2 AWG, 1 AWG, 1/0 AWG, 2/0 AWG, 3/0 AWG, 250 Kcmil, 300 Kcmil, 350 Kcmil, 400 Kcmil, 500 Kcmil, 600 Kcmil</td></tr><tr><td>CU Conductor Sol/Str Size</td><td>600 Kcmil - 2 AWG</td></tr></tbody></table> | <ul class="feature-list"><li>Manufactured from high strength aluminum alloy</li><li>Chamfered entry</li><li>Electro-Tin plated for corrosion resistance</li><li>UL486A/B Listed for Wire Connectors</li><li>Suitable for use with either copper or aluminum conductors</li><li>Provides low contact resistance</li><li>Provides ease of installation</li></ul>
99058A | OEC 99058A, Aluminum Panelboard Lug, Conductor Range 600 - 2, 4 Port, 2 Hole, 1/2 in Stud, Tin Plated, AL9CU | Mechanical | Panelboard Lugs | https://oec-americas.com/electrical/wp-content/uploads/2024/12/99058A-1.webp | Material | Aluminium | 1 | Conductor Size | 600 Kcmil - 2 AWG | 1 | Number of Conductor | 4 | 1 | Mounting Bolt/Stud Size | 1/2 in | 1 | <table><tbody><tr><td>Product Description</td><td>Aluminum Panelboard Lug, Conductor Range 600 - 2, 4 Port, 2 Hole, 1/2 in Stud</td></tr><tr><td>Catalog ID</td><td>99058A</td></tr><tr><td>UPC</td><td></td></tr><tr><td>Application</td><td>Terminating Connector</td></tr><tr><td>Brand</td><td>OEC</td></tr><tr><td>Inner Box Quantity</td><td></td></tr><tr><td>Master Box Quantity</td><td></td></tr></tbody></table> | <table><tbody><tr><td>Connector Type</td><td>Mechanical</td></tr><tr><td>Conductor Type</td><td>Aluminium / Copper</td></tr><tr><td>Standard Material</td><td>Aluminium</td></tr><tr><td>Standard Finish</td><td>Electro Tin Plated</td></tr><tr><td>Number of Holes</td><td>2</td></tr><tr><td>Number of Conductor</td><td>4</td></tr><tr><td>Screw Type</td><td>Allen Hex</td></tr><tr><td>Torque</td><td>500 in-lbs</td></tr></tbody></table> | <table><tbody><tr><td>cULus</td><td>Yes</td></tr><tr><td>CSA</td><td>Yes</td></tr><tr><td>RoHS</td><td>Yes</td></tr></tbody></table> | <table> <tbody> <tr> <td>Product Length</td> <td>5.51 in</td> </tr> <tr> <td>Product Width</td> <td>2.70 in</td> </tr> <tr> <td>Product Height</td> <td>3.00 in</td> </tr> <tr> <td>Stud Size</td> <td>1/2 in</td> </tr> <tr> <td>Stud Hole</td> <td>0.56 in</td> </tr> </tbody> </table> | <table><tbody><tr><td>Voltage - Maximum</td><td>35000</td></tr><tr><td>Voltage Rating</td><td>35 kV</td></tr></tbody></table> | <table><tbody><tr><td>Temperature Rating</td><td>90&deg;C</td></tr></tbody></table> | <table><tbody><tr><td>Conductor Size</td><td>600 Kcmil - 2 AWG</td></tr><tr><td>AL Conductor Str Range</td><td>2 AWG, 1 AWG, 1/0 AWG, 2/0 AWG, 3/0 AWG, 250 Kcmil, 300 Kcmil, 350 Kcmil, 400 Kcmil, 500 Kcmil, 600 Kcmil</td></tr><tr><td>AL Conductor Str Size</td><td>2 AWG - 600 Kcmil</td></tr><tr><td>CU Conductor Sol/Str Range</td><td>2 AWG, 1 AWG, 1/0 AWG, 2/0 AWG, 3/0 AWG, 250 Kcmil, 300 Kcmil, 350 Kcmil, 400 Kcmil, 500 Kcmil, 600 Kcmil</td></tr><tr><td>CU Conductor Sol/Str Size</td><td>600 Kcmil - 2 AWG</td></tr></tbody></table> | <ul class="feature-list"><li>Manufactured from high strength aluminum alloy</li><li>Chamfered entry</li><li>Electro-Tin plated for corrosion resistance</li><li>UL486A/B Listed for Wire Connectors</li><li>Suitable for use with either copper or aluminum conductors</li><li>Provides low contact resistance</li><li>Provides ease of installation</li></ul>
99062 | OEC 99062, Aluminum Panelboard Lug, Conductor Range 750 - 1/0, 4 Port, 2 Hole, 3/8 in Stud, Tin Plated, AL9CU | Mechanical | Panelboard Lugs | https://oec-americas.com/electrical/wp-content/uploads/2024/12/99062-1-2.webp, https://oec-americas.com/electrical/wp-content/uploads/2024/12/99062-2.webp, https://oec-americas.com/electrical/wp-content/uploads/2024/12/99062-3.webp | Material | Aluminium | 1 | Conductor Size | 750 Kcmil - 1/0 AWG | 1 | Number of Conductor | 4 | 1 | Mounting Bolt/Stud Size | 3/8 in | 1 | <table> <tbody> <tr> <td>Product Description</td> <td>Aluminum Panelboard Lug, Conductor Range 750 - 1/0, 4 Port, 2 Hole, 3/8 in Stud</td> </tr> <tr> <td>Catalog ID</td> <td>99062</td> </tr> <tr> <td>UPC</td> <td>840449607510</td> </tr> <tr> <td>Application</td> <td>Terminating Connector</td> </tr> <tr> <td>Brand</td> <td>OEC</td> </tr> <tr> <td>Inner Box Quantity</td> <td></td> </tr> <tr> <td>Master Box Quantity</td> <td></td> </tr> </tbody> </table> | <table><tbody><tr><td>Connector Type</td><td>Mechanical</td></tr><tr><td>Conductor Type</td><td>Aluminium / Copper</td></tr><tr><td>Standard Material</td><td>Aluminium</td></tr><tr><td>Standard Finish</td><td>Electro Tin Plated</td></tr><tr><td>Number of Holes</td><td>2</td></tr><tr><td>Number of Conductor</td><td>4</td></tr><tr><td>Screw Type</td><td>Allen Hex</td></tr><tr><td>Torque</td><td>500 in-lbs</td></tr></tbody></table> | <table><tbody><tr><td>cULus</td><td>Yes</td></tr><tr><td>CSA</td><td>Yes</td></tr><tr><td>RoHS</td><td>Yes</td></tr></tbody></table> | <table> <tbody> <tr> <td>Product Length</td> <td>4.92 in</td> </tr> <tr> <td>Product Width</td> <td>2.83 in</td> </tr> <tr> <td>Product Height</td> <td>3.00 in</td> </tr> <tr> <td>Stud Size</td> <td>3/8 in</td> </tr> <tr> <td>Stud Hole</td> <td>0.41 in</td> </tr> </tbody> </table> | <table><tbody><tr><td>Voltage - Maximum</td><td>35000</td></tr><tr><td>Voltage Rating</td><td>35 kV</td></tr></tbody></table> | <table><tbody><tr><td>Temperature Rating</td><td>90&deg;C</td></tr></tbody></table> | <table><tbody><tr><td>Conductor Size</td><td>750 Kcmil - 1/0 AWG</td></tr><tr><td>AL Conductor Str Range</td><td>1/0 AWG, 2/0 AWG, 3/0 AWG, 250 Kcmil, 300 Kcmil, 350 Kcmil, 400 Kcmil, 500 Kcmil, 600 Kcmill, 700 Kcmill, 750 Kcmil</td></tr><tr><td>AL Conductor Str Size</td><td>1/0 AWG - 750 Kcmil</td></tr><tr><td>CU Conductor Sol/Str Range</td><td>1/0 AWG, 2/0 AWG, 3/0 AWG, 250 Kcmil, 300 Kcmil, 350 Kcmil, 400 Kcmil, 500 Kcmil, 600 Kcmill, 700 Kcmill, 750 Kcmil</td></tr><tr><td>CU Conductor Sol/Str Size</td><td>750 Kcmil - 1/0 AWG</td></tr></tbody></table> | <ul class="feature-list"><li>Manufactured from high strength aluminum alloy</li><li>Chamfered entry</li><li>Electro-Tin plated for corrosion resistance</li><li>UL486A/B Listed for Wire Connectors</li><li>Suitable for use with either copper or aluminum conductors</li><li>Provides low contact resistance</li><li>Provides ease of installation</li></ul>
99062A | OEC 99062A, Aluminum Panelboard Lug, Conductor Range 750 - 1/0, 4 Port, 2 Hole, 1/2 in Stud, Tin Plated, AL9CU | Mechanical | Panelboard Lugs | https://oec-americas.com/electrical/wp-content/uploads/2024/12/99062A-1.webp | Material | Aluminium | 1 | Conductor Size | 750 Kcmil - 1/0 AWG | 1 | Number of Conductor | 4 | 1 | Mounting Bolt/Stud Size | 1/2 in | 1 | <table><tbody><tr><td>Product Description</td><td>Aluminum Panelboard Lug, Conductor Range 750 - 1/0, 4 Port, 2 Hole, 1/2 in Stud</td></tr><tr><td>Catalog ID</td><td>99062A</td></tr><tr><td>UPC</td><td></td></tr><tr><td>Application</td><td>Terminating Connector</td></tr><tr><td>Brand</td><td>OEC</td></tr><tr><td>Inner Box Quantity</td><td></td></tr><tr><td>Master Box Quantity</td><td></td></tr></tbody></table> | <table><tbody><tr><td>Connector Type</td><td>Mechanical</td></tr><tr><td>Conductor Type</td><td>Aluminium / Copper</td></tr><tr><td>Standard Material</td><td>Aluminium</td></tr><tr><td>Standard Finish</td><td>Electro Tin Plated</td></tr><tr><td>Number of Holes</td><td>2</td></tr><tr><td>Number of Conductor</td><td>4</td></tr><tr><td>Screw Type</td><td>Allen Hex</td></tr><tr><td>Torque</td><td>500 in-lbs</td></tr></tbody></table> | <table><tbody><tr><td>cULus</td><td>Yes</td></tr><tr><td>CSA</td><td>Yes</td></tr><tr><td>RoHS</td><td>Yes</td></tr></tbody></table> | <table> <tbody> <tr> <td>Product Length</td> <td>5.51 in</td> </tr> <tr> <td>Product Width</td> <td>2.80 in</td> </tr> <tr> <td>Product Height</td> <td>3.00 in</td> </tr> <tr> <td>Stud Size</td> <td>1/2 in</td> </tr> <tr> <td>Stud Hole</td> <td>0.56 in</td> </tr> </tbody> </table> | <table><tbody><tr><td>Voltage - Maximum</td><td>35000</td></tr><tr><td>Voltage Rating</td><td>35 kV</td></tr></tbody></table> | <table><tbody><tr><td>Temperature Rating</td><td>90&deg;C</td></tr></tbody></table> | <table><tbody><tr><td>Conductor Size</td><td>750 Kcmil - 1/0 AWG</td></tr><tr><td>AL Conductor Str Range</td><td>1/0 AWG, 2/0 AWG, 3/0 AWG, 250 Kcmil, 300 Kcmil, 350 Kcmil, 400 Kcmil, 500 Kcmil, 600 Kcmill, 700 Kcmill, 750 Kcmil</td></tr><tr><td>AL Conductor Str Size</td><td>1/0 AWG - 750 Kcmil</td></tr><tr><td>CU Conductor Sol/Str Range</td><td>1/0 AWG, 2/0 AWG, 3/0 AWG, 250 Kcmil, 300 Kcmil, 350 Kcmil, 400 Kcmil, 500 Kcmil, 600 Kcmill, 700 Kcmill, 750 Kcmil</td></tr><tr><td>CU Conductor Sol/Str Size</td><td>750 Kcmil - 1/0 AWG</td></tr></tbody></table> | <ul class="feature-list"><li>Manufactured from high strength aluminum alloy</li><li>Chamfered entry</li><li>Electro-Tin plated for corrosion resistance</li><li>UL486A/B Listed for Wire Connectors</li><li>Suitable for use with either copper or aluminum conductors</li><li>Provides low contact resistance</li><li>Provides ease of installation</li></ul>
99054-4 | OEC 99054-4, Aluminum Panelboard Lug, Conductor Range 350 - 6, 4 Port, 2 Hole, 5/16 in Stud, Tin Plated, AL9CU | Mechanical | Panelboard Lugs | https://oec-americas.com/electrical/wp-content/uploads/2024/12/99054-4-1.webp | Material | Aluminium | 1 | Conductor Size | 350 Kcmil - 6 AWG | 1 | Number of Conductor | 4 | 1 | Mounting Bolt/Stud Size | 5/16 in | 1 | <table><tbody><tr><td>Product Description</td><td>Aluminum Panelboard Lug, Conductor Range 350 - 6, 4 Port, 2 Hole, 5/16 in Stud</td></tr><tr><td>Catalog ID</td><td>99054-4</td></tr><tr><td>UPC</td><td></td></tr><tr><td>Application</td><td>Terminating Connector</td></tr><tr><td>Brand</td><td>OEC</td></tr><tr><td>Inner Box Quantity</td><td></td></tr><tr><td>Master Box Quantity</td><td></td></tr></tbody></table> | <table><tbody><tr><td>Connector Type</td><td>Mechanical</td></tr><tr><td>Conductor Type</td><td>Aluminium / Copper</td></tr><tr><td>Standard Material</td><td>Aluminium</td></tr><tr><td>Standard Finish</td><td>Electro Tin Plated</td></tr><tr><td>Number of Holes</td><td>2</td></tr><tr><td>Number of Conductor</td><td>4</td></tr><tr><td>Screw Type</td><td>Allen Hex</td></tr><tr><td>Torque</td><td>375 in-lbs</td></tr></tbody></table> | <table><tbody><tr><td>cULus</td><td>Yes</td></tr><tr><td>CSA</td><td>Yes</td></tr><tr><td>RoHS</td><td>Yes</td></tr></tbody></table> | <table><tbody><tr><td>Product Length</td><td>3.60 in</td></tr><tr><td>Product Width</td><td>2.00 in</td></tr><tr><td>Product Height</td><td>2.01 in</td></tr><tr><td>Stud Size</td><td>5/16 in</td></tr><tr><td>Stud Hole</td><td>0.33 in</td></tr></tbody></table> | <table><tbody><tr><td>Voltage - Maximum</td><td>35000</td></tr><tr><td>Voltage Rating</td><td>35 kV</td></tr></tbody></table> | <table><tbody><tr><td>Temperature Rating</td><td>90&deg;C</td></tr></tbody></table> | <table><tbody><tr><td>Conductor Size</td><td>300 Kcmil - 6 AWG</td></tr><tr><td>AL Conductor Str Range</td><td>6 AWG, 4 AWG, 2 AWG, 1 AWG, 1/0 AWG, 2/0 AWG, 3/0 AWG, 250 Kcmil, 300 Kcmil</td></tr><tr><td>AL Conductor Str Size</td><td>6 AWG - 300 Kcmil</td></tr><tr><td>CU Conductor Sol/Str Range</td><td>6 AWG, 4 AWG, 2 AWG, 1 AWG, 1/0 AWG, 2/0 AWG, 3/0 AWG, 250 Kcmil, 300 Kcmil</td></tr><tr><td>CU Conductor Sol/Str Size</td><td>300 Kcmil - 6 AWG</td></tr></tbody></table> | <ul class="feature-list"><li>Manufactured from high strength aluminum alloy</li><li>Chamfered entry</li><li>Electro-Tin plated for corrosion resistance</li><li>UL486A/B Listed for Wire Connectors</li><li>Suitable for use with either copper or aluminum conductors</li><li>Provides low contact resistance</li><li>Provides ease of installation</li></ul>
99057-4 | OEC 99057-4, Aluminum Panelboard Lug, Conductor Range 600 - 2, 3 Port, 4 Hole, 3/8 in Stud, Tin Plated, AL9CU | Mechanical | Panelboard Lugs | https://oec-americas.com/electrical/wp-content/uploads/2024/12/99057-4-1.webp | Material | Aluminium | 1 | Conductor Size | 600 Kcmil - 2 AWG | 1 | Number of Conductor | 3 | 1 | Mounting Bolt/Stud Size | 3/8 in | 1 | <table><tbody><tr><td>Product Description</td><td>Aluminum Panelboard Lug, Conductor Range 600 - 2, 3 Port, 4 Hole, 3/8 in Stud</td></tr><tr><td>Catalog ID</td><td>99057-4</td></tr><tr><td>UPC</td><td></td></tr><tr><td>Application</td><td>Terminating Connector</td></tr><tr><td>Brand</td><td>OEC</td></tr><tr><td>Inner Box Quantity</td><td></td></tr><tr><td>Master Box Quantity</td><td></td></tr></tbody></table> | <table><tbody><tr><td>Connector Type</td><td>Mechanical</td></tr><tr><td>Conductor Type</td><td>Aluminium / Copper</td></tr><tr><td>Standard Material</td><td>Aluminium</td></tr><tr><td>Standard Finish</td><td>Electro Tin Plated</td></tr><tr><td>Number of Holes</td><td>4</td></tr><tr><td>Number of Conductor</td><td>3</td></tr><tr><td>Screw Type</td><td>Allen Hex</td></tr><tr><td>Torque</td><td>500 in-lbs</td></tr></tbody></table> | <table><tbody><tr><td>cULus</td><td>Yes</td></tr><tr><td>CSA</td><td>Yes</td></tr><tr><td>RoHS</td><td>Yes</td></tr></tbody></table> | <table> <tbody> <tr> <td>Product Length</td> <td>4.92 in</td> </tr> <tr> <td>Product Width</td> <td>2.70 in</td> </tr> <tr> <td>Product Height</td> <td>3.00 in</td> </tr> <tr> <td>Stud Size</td> <td>3/8 in</td> </tr> <tr> <td>Stud Hole</td> <td>0.41 in</td> </tr> </tbody> </table> | <table><tbody><tr><td>Voltage - Maximum</td><td>35000</td></tr><tr><td>Voltage Rating</td><td>35 kV</td></tr></tbody></table> | <table><tbody><tr><td>Temperature Rating</td><td>90&deg;C</td></tr></tbody></table> | <table><tbody><tr><td>Conductor Size</td><td>600 Kcmil - 2 AWG</td></tr><tr><td>AL Conductor Str Range</td><td>2 AWG, 1 AWG, 1/0 AWG, 2/0 AWG, 3/0 AWG, 250 Kcmil, 300 Kcmil, 350 Kcmil, 400 Kcmil, 500 Kcmil, 600 Kcmil</td></tr><tr><td>AL Conductor Str Size</td><td>2 AWG - 600 Kcmil</td></tr><tr><td>CU Conductor Sol/Str Range</td><td>2 AWG, 1 AWG, 1/0 AWG, 2/0 AWG, 3/0 AWG, 250 Kcmil, 300 Kcmil, 350 Kcmil, 400 Kcmil, 500 Kcmil, 600 Kcmil</td></tr><tr><td>CU Conductor Sol/Str Size</td><td>600 Kcmil - 2 AWG</td></tr></tbody></table> | <ul class="feature-list"><li>Manufactured from high strength aluminum alloy</li><li>Chamfered entry</li><li>Electro-Tin plated for corrosion resistance</li><li>UL486A/B Listed for Wire Connectors</li><li>Suitable for use with either copper or aluminum conductors</li><li>Provides low contact resistance</li><li>Provides ease of installation</li></ul>
99061-4 | OEC 99061-4, Aluminum Panelboard Lug, Conductor Range 750 - 1/0, 3 Port, 4 Hole, 3/8 in Stud, Tin Plated, AL9CU | Mechanical | Panelboard Lugs | https://oec-americas.com/electrical/wp-content/uploads/2024/10/99061-4-1.webp | Material | Aluminium | 1 | Conductor Size | 750 Kcmil - 1/0 AWG | 1 | Number of Conductor | 3 | 1 | Mounting Bolt/Stud Size | 3/8 in | 1 | <table><tbody><tr><td>Product Description</td><td>Aluminum Panelboard Lug, Conductor Range 750 - 1/0, 3 Port, 4 Hole, 3/8 in Stud</td></tr><tr><td>Catalog ID</td><td>99061-4</td></tr><tr><td>UPC</td><td></td></tr><tr><td>Application</td><td>Terminating Connector</td></tr><tr><td>Brand</td><td>OEC</td></tr><tr><td>Inner Box Quantity</td><td></td></tr><tr><td>Master Box Quantity</td><td></td></tr></tbody></table> | <table><tbody><tr><td>Connector Type</td><td>Mechanical</td></tr><tr><td>Conductor Type</td><td>Aluminium / Copper</td></tr><tr><td>Standard Material</td><td>Aluminium</td></tr><tr><td>Standard Finish</td><td>Electro Tin Plated</td></tr><tr><td>Number of Holes</td><td>4</td></tr><tr><td>Number of Conductor</td><td>3</td></tr><tr><td>Screw Type</td><td>Allen Hex</td></tr><tr><td>Torque</td><td>500 in-lbs</td></tr></tbody></table> | <table><tbody><tr><td>cULus</td><td>Yes</td></tr><tr><td>CSA</td><td>Yes</td></tr><tr><td>RoHS</td><td>Yes</td></tr></tbody></table> | <table> <tbody> <tr> <td>Product Length</td> <td>4.92 in</td> </tr> <tr> <td>Product Width</td> <td>2.80 in</td> </tr> <tr> <td>Product Height</td> <td>3.00 in</td> </tr> <tr> <td>Stud Size</td> <td>3/8 in</td> </tr> <tr> <td>Stud Hole</td> <td>0.41 in</td> </tr> </tbody> </table> | <table><tbody><tr><td>Voltage - Maximum</td><td>35000</td></tr><tr><td>Voltage Rating</td><td>35 kV</td></tr></tbody></table> | <table><tbody><tr><td>Temperature Rating</td><td>90&deg;C</td></tr></tbody></table> | <table><tbody><tr><td>Conductor Size</td><td>750 Kcmil - 1/0 AWG</td></tr><tr><td>AL Conductor Str Range</td><td>1/0 AWG, 2/0 AWG, 3/0 AWG, 250 Kcmil, 300 Kcmil, 350 Kcmil, 400 Kcmil, 500 Kcmil, 600 Kcmill, 700 Kcmill, 750 Kcmil</td></tr><tr><td>AL Conductor Str Size</td><td>1/0 AWG - 750 Kcmil</td></tr><tr><td>CU Conductor Sol/Str Range</td><td>1/0 AWG, 2/0 AWG, 3/0 AWG, 250 Kcmil, 300 Kcmil, 350 Kcmil, 400 Kcmil, 500 Kcmil, 600 Kcmill, 700 Kcmill, 750 Kcmil</td></tr><tr><td>CU Conductor Sol/Str Size</td><td>750 Kcmil - 1/0 AWG</td></tr></tbody></table> | <ul class="feature-list"><li>Manufactured from high strength aluminum alloy</li><li>Chamfered entry</li><li>Electro-Tin plated for corrosion resistance</li><li>UL486A/B Listed for Wire Connectors</li><li>Suitable for use with either copper or aluminum conductors</li><li>Provides low contact resistance</li><li>Provides ease of installation</li></ul>
99962 | OEC 99962, Aluminum Panelboard Lug, I-Beam Style, Conductor Range 1/0 - 14, 3 Port, 2 Hole, 3/8 in Stud, Tin Plated, AL9CU | Mechanical | Panelboard Lugs | https://oec-americas.com/electrical/wp-content/uploads/2024/10/99962-1.webp | Material | Aluminium | 1 | Conductor Size | 1/0 - 14 AWG | 1 | Number of Conductor | 3 | 1 | Mounting Bolt/Stud Size | 3/8 in | 1 | <table><tbody><tr><td>Product Description</td><td>Aluminum Panelboard Lug, I-Beam Style, Conductor Range 1/0 - 14, 3 Port, 2 Hole, 3/8 in Stud</td></tr><tr><td>Catalog ID</td><td>99962</td></tr><tr><td>UPC</td><td></td></tr><tr><td>Application</td><td>Terminating Connector</td></tr><tr><td>Brand</td><td>OEC</td></tr><tr><td>Inner Box Quantity</td><td></td></tr><tr><td>Master Box Quantity</td><td></td></tr></tbody></table> | <table><tbody><tr><td>Connector Type</td><td>Mechanical</td></tr><tr><td>Conductor Type</td><td>Aluminium / Copper</td></tr><tr><td>Standard Material</td><td>Aluminium</td></tr><tr><td>Standard Finish</td><td>Electro Tin Plated</td></tr><tr><td>Number of Holes</td><td>2</td></tr><tr><td>Number of Conductor</td><td>3</td></tr><tr><td>Screw Type</td><td>Allen Hex</td></tr><tr><td>Torque</td><td>120 in-lbs</td></tr></tbody></table> | <table><tbody><tr><td>cULus</td><td>Yes</td></tr><tr><td>CSA</td><td>Yes</td></tr><tr><td>RoHS</td><td>Yes</td></tr></tbody></table> | <table> <tbody> <tr> <td>Product Length</td> <td>3.03 in</td> </tr> <tr> <td>Product Width</td> <td>1.12 in</td> </tr> <tr> <td>Product Height</td> <td>1.41 in</td> </tr> <tr> <td>Stud Size</td> <td>3/8 in</td> </tr> <tr> <td>Stud Hole</td> <td>0.41 in</td> </tr> </tbody> </table> | <table><tbody><tr><td>Voltage - Maximum</td><td>35000</td></tr><tr><td>Voltage Rating</td><td>35 kV</td></tr></tbody></table> | <table><tbody><tr><td>Temperature Rating</td><td>90&deg;C</td></tr></tbody></table> | <table><tbody><tr><td>Conductor Size</td><td>1/0 - 14 AWG</td></tr><tr><td>AL Conductor Str Range</td><td>12 AWG, 10 AWG, 8 AWG, 6 AWG, 4 AWG, 2 AWG, 1 AWG, 1/0 AWG</td></tr><tr><td>AL Conductor Str Size</td><td>12 - 1/0 AWG</td></tr><tr><td>CU Conductor Sol/Str Range</td><td>14 AWG, 12 AWG, 10 AWG, 8 AWG, 6 AWG, 4 AWG, 2 AWG, 1 AWG, 1/0 AWG</td></tr><tr><td>CU Conductor Sol/Str Size</td><td>1/0 - 14 AWG</td></tr></tbody></table> | <ul class="feature-list"><li>Manufactured from high strength aluminum alloy</li><li>Chamfered entry</li><li>Electro-Tin plated for corrosion resistance</li><li>UL486A/B Listed for Wire Connectors</li><li>Suitable for use with either copper or aluminum conductors</li><li>Provides low contact resistance</li><li>Provides ease of installation</li></ul>
99963 | OEC 99963, Aluminum Panelboard Lug, I-Beam Style, Conductor Range 2/0 - 14, 3 Port, 2 Hole, 3/8 in Stud, Tin Plated, AL9CU | Mechanical | Panelboard Lugs | https://oec-americas.com/electrical/wp-content/uploads/2024/12/99963-1.webp | Material | Aluminium | 1 | Conductor Size | 2/0 - 14 AWG | 1 | Number of Conductor | 3 | 1 | Mounting Bolt/Stud Size | 3/8 in | 1 | <table><tbody><tr><td>Product Description</td><td>Aluminum Panelboard Lug, I-Beam Style, Conductor Range 2/0 - 14, 3 Port, 2 Hole, 3/8 in Stud</td></tr><tr><td>Catalog ID</td><td>99963</td></tr><tr><td>UPC</td><td></td></tr><tr><td>Application</td><td>Terminating Connector</td></tr><tr><td>Brand</td><td>OEC</td></tr><tr><td>Inner Box Quantity</td><td></td></tr><tr><td>Master Box Quantity</td><td></td></tr></tbody></table> | <table><tbody><tr><td>Connector Type</td><td>Mechanical</td></tr><tr><td>Conductor Type</td><td>Aluminium / Copper</td></tr><tr><td>Standard Material</td><td>Aluminium</td></tr><tr><td>Standard Finish</td><td>Electro Tin Plated</td></tr><tr><td>Number of Holes</td><td>2</td></tr><tr><td>Number of Conductor</td><td>3</td></tr><tr><td>Screw Type</td><td>Allen Hex</td></tr><tr><td>Torque</td><td>120 in-lbs</td></tr></tbody></table> | <table><tbody><tr><td>cULus</td><td>Yes</td></tr><tr><td>CSA</td><td>Yes</td></tr><tr><td>RoHS</td><td>Yes</td></tr></tbody></table> | <table> <tbody> <tr> <td>Product Length</td> <td>3.03 in</td> </tr> <tr> <td>Product Width</td> <td>1.24 in</td> </tr> <tr> <td>Product Height</td> <td>1.41 in</td> </tr> <tr> <td>Stud Size</td> <td>3/8 in</td> </tr> <tr> <td>Stud Hole</td> <td>0.41 in</td> </tr> </tbody> </table> | <table><tbody><tr><td>Voltage - Maximum</td><td>35000</td></tr><tr><td>Voltage Rating</td><td>35 kV</td></tr></tbody></table> | <table><tbody><tr><td>Temperature Rating</td><td>90&deg;C</td></tr></tbody></table> | <table><tbody><tr><td>Conductor Size</td><td>2/0 - 14 AWG</td></tr><tr><td>AL Conductor Str Range</td><td>12 AWG, 10 AWG, 8 AWG, 6 AWG, 4 AWG, 2 AWG, 1 AWG, 1/0 AWG, 2/0 AWG</td></tr><tr><td>AL Conductor Str Size</td><td>12 - 2/0 AWG</td></tr><tr><td>CU Conductor Sol/Str Range</td><td>14 AWG, 12 AWG, 10 AWG, 8 AWG, 6 AWG, 4 AWG, 2 AWG, 1 AWG, 1/0 AWG, 2/0 AWG</td></tr><tr><td>CU Conductor Sol/Str Size</td><td>2/0 - 14 AWG</td></tr></tbody></table> | <ul class="feature-list"><li>Manufactured from high strength aluminum alloy</li><li>Chamfered entry</li><li>Electro-Tin plated for corrosion resistance</li><li>UL486A/B Listed for Wire Connectors</li><li>Suitable for use with either copper or aluminum conductors</li><li>Provides low contact resistance</li><li>Provides ease of installation</li></ul>
99964 | OEC 99964, Aluminum Panelboard Lug, I-Beam Style, Conductor Range 250 - 6, 3 Port, 2 Hole, 3/8 in Stud, Tin Plated, AL9CU | Mechanical | Panelboard Lugs | https://oec-americas.com/electrical/wp-content/uploads/2024/12/99964-1.webp | Material | Aluminium | 1 | Conductor Size | 250 Kcmil - 6 AWG | 1 | Number of Conductor | 3 | 1 | Mounting Bolt/Stud Size | 3/8 in | 1 | <table><tbody><tr><td>Product Description</td><td>Aluminum Panelboard Lug, I-Beam Style, Conductor Range 250 - 6, 3 Port, 2 Hole, 3/8 in Stud</td></tr><tr><td>Catalog ID</td><td>99964</td></tr><tr><td>UPC</td><td></td></tr><tr><td>Application</td><td>Terminating Connector</td></tr><tr><td>Brand</td><td>OEC</td></tr><tr><td>Inner Box Quantity</td><td></td></tr><tr><td>Master Box Quantity</td><td></td></tr></tbody></table> | <table><tbody><tr><td>Connector Type</td><td>Mechanical</td></tr><tr><td>Conductor Type</td><td>Aluminium / Copper</td></tr><tr><td>Standard Material</td><td>Aluminium</td></tr><tr><td>Standard Finish</td><td>Electro Tin Plated</td></tr><tr><td>Number of Holes</td><td>2</td></tr><tr><td>Number of Conductor</td><td>3</td></tr><tr><td>Screw Type</td><td>Allen Hex</td></tr><tr><td>Torque</td><td>400 in-lbs</td></tr></tbody></table> | <table><tbody><tr><td>cULus</td><td>Yes</td></tr><tr><td>CSA</td><td>Yes</td></tr><tr><td>RoHS</td><td>Yes</td></tr></tbody></table> | <table> <tbody> <tr> <td>Product Length</td> <td>3.81 in</td> </tr> <tr> <td>Product Width</td> <td>1.85 in</td> </tr> <tr> <td>Product Height</td> <td>2.16 in</td> </tr> <tr> <td>Stud Size</td> <td>3/8 in</td> </tr> <tr> <td>Stud Hole</td> <td>0.41 in</td> </tr> </tbody> </table> | <table><tbody><tr><td>Voltage - Maximum</td><td>35000</td></tr><tr><td>Voltage Rating</td><td>35 kV</td></tr></tbody></table> | <table><tbody><tr><td>Temperature Rating</td><td>90&deg;C</td></tr></tbody></table> | <table><tbody><tr><td>Conductor Size</td><td>350 Kcmil - 6 AWG</td></tr><tr><td>AL Conductor Str Range</td><td>6 AWG, 4 AWG, 2 AWG, 1 AWG, 1/0 AWG, 2/0 AWG, 3/0 AWG, 250 Kcmil, 300 Kcmil, 350 Kcmil</td></tr><tr><td>AL Conductor Str Size</td><td>6 AWG - 350 Kcmil</td></tr><tr><td>CU Conductor Sol/Str Range</td><td>6 AWG, 4 AWG, 2 AWG, 1 AWG, 1/0 AWG, 2/0 AWG, 3/0 AWG, 250 Kcmil, 300 Kcmil, 350 Kcmil</td></tr><tr><td>CU Conductor Sol/Str Size</td><td>350 Kcmil - 6 AWG</td></tr></tbody></table> | <ul class="feature-list"><li>Manufactured from high strength aluminum alloy</li><li>Chamfered entry</li><li>Electro-Tin plated for corrosion resistance</li><li>UL486A/B Listed for Wire Connectors</li><li>Suitable for use with either copper or aluminum conductors</li><li>Provides low contact resistance</li><li>Provides ease of installation</li></ul>
99965 | OEC 99965, Aluminum Panelboard Lug, I-Beam Style, Conductor Range 350 - 6, 3 Port, 2 Hole, 3/8 in Stud, Tin Plated, AL9CU | Mechanical | Panelboard Lugs | https://oec-americas.com/electrical/wp-content/uploads/2024/12/99965-1.webp | Material | Aluminium | 1 | Conductor Size | 350 Kcmil - 6 AWG | 1 | Number of Conductor | 3 | 1 | Mounting Bolt/Stud Size | 3/8 in | 1 | <table><tbody><tr><td>Product Description</td><td>Aluminum Panelboard Lug, I-Beam Style, Conductor Range 350 - 6, 3 Port, 2 Hole, 3/8 in Stud</td></tr><tr><td>Catalog ID</td><td>99965</td></tr><tr><td>UPC</td><td></td></tr><tr><td>Application</td><td>Terminating Connector</td></tr><tr><td>Brand</td><td>OEC</td></tr><tr><td>Inner Box Quantity</td><td></td></tr><tr><td>Master Box Quantity</td><td></td></tr></tbody></table> | <table><tbody><tr><td>Connector Type</td><td>Mechanical</td></tr><tr><td>Conductor Type</td><td>Aluminium / Copper</td></tr><tr><td>Standard Material</td><td>Aluminium</td></tr><tr><td>Standard Finish</td><td>Electro Tin Plated</td></tr><tr><td>Number of Holes</td><td>2</td></tr><tr><td>Number of Conductor</td><td>3</td></tr><tr><td>Screw Type</td><td>Allen Hex</td></tr><tr><td>Torque</td><td>275 in-lbs</td></tr></tbody></table> | <table><tbody><tr><td>cULus</td><td>Yes</td></tr><tr><td>CSA</td><td>Yes</td></tr><tr><td>RoHS</td><td>Yes</td></tr></tbody></table> | <table> <tbody> <tr> <td>Product Length</td> <td>3.81 in</td> </tr> <tr> <td>Product Width</td> <td>2.00 in</td> </tr> <tr> <td>Product Height</td> <td>2.16 in</td> </tr> <tr> <td>Stud Size</td> <td>3/8 in</td> </tr> <tr> <td>Stud Hole</td> <td>0.41 in</td> </tr> </tbody> </table> | <table><tbody><tr><td>Voltage - Maximum</td><td>35000</td></tr><tr><td>Voltage Rating</td><td>35 kV</td></tr></tbody></table> | <table><tbody><tr><td>Temperature Rating</td><td>90&deg;C</td></tr></tbody></table> | <table><tbody><tr><td>Conductor Size</td><td>300 Kcmil - 6 AWG</td></tr><tr><td>AL Conductor Str Range</td><td>6 AWG, 4 AWG, 2 AWG, 1 AWG, 1/0 AWG, 2/0 AWG, 3/0 AWG, 250 Kcmil, 300 Kcmil</td></tr><tr><td>AL Conductor Str Size</td><td>6 AWG - 300 Kcmil</td></tr><tr><td>CU Conductor Sol/Str Range</td><td>6 AWG, 4 AWG, 2 AWG, 1 AWG, 1/0 AWG, 2/0 AWG, 3/0 AWG, 250 Kcmil, 300 Kcmil</td></tr><tr><td>CU Conductor Sol/Str Size</td><td>300 Kcmil - 6 AWG</td></tr></tbody></table> | <ul class="feature-list"><li>Manufactured from high strength aluminum alloy</li><li>Chamfered entry</li><li>Electro-Tin plated for corrosion resistance</li><li>UL486A/B Listed for Wire Connectors</li><li>Suitable for use with either copper or aluminum conductors</li><li>Provides low contact resistance</li><li>Provides ease of installation</li></ul>
99966 | OEC 99966, Aluminum Panelboard Lug, I-Beam Style, Conductor Range 500 - 4, 3 Port, 2 Hole, 3/8 in Stud, Tin Plated, AL9CU | Mechanical | Panelboard Lugs | https://oec-americas.com/electrical/wp-content/uploads/2024/12/99966-1.webp | Material | Aluminium | 1 | Conductor Size | 500 Kcmil - 4 AWG | 1 | Number of Conductor | 3 | 1 | Mounting Bolt/Stud Size | 3/8 in | 1 | <table><tbody><tr><td>Product Description</td><td>Aluminum Panelboard Lug, I-Beam Style, Conductor Range 500 - 4, 3 Port, 2 Hole, 3/8 in Stud</td></tr><tr><td>Catalog ID</td><td>99966</td></tr><tr><td>UPC</td><td></td></tr><tr><td>Application</td><td>Terminating Connector</td></tr><tr><td>Brand</td><td>OEC</td></tr><tr><td>Inner Box Quantity</td><td></td></tr><tr><td>Master Box Quantity</td><td></td></tr></tbody></table> | <table><tbody><tr><td>Connector Type</td><td>Mechanical</td></tr><tr><td>Conductor Type</td><td>Aluminium / Copper</td></tr><tr><td>Standard Material</td><td>Aluminium</td></tr><tr><td>Standard Finish</td><td>Electro Tin Plated</td></tr><tr><td>Number of Holes</td><td>2</td></tr><tr><td>Number of Conductor</td><td>3</td></tr><tr><td>Screw Type</td><td>Allen Hex</td></tr><tr><td>Torque</td><td>531 in-lbs</td></tr></tbody></table> | <table><tbody><tr><td>cULus</td><td>Yes</td></tr><tr><td>CSA</td><td>Yes</td></tr><tr><td>RoHS</td><td>Yes</td></tr></tbody></table> | <table> <tbody> <tr> <td>Product Length</td> <td>4.92 in</td> </tr> <tr> <td>Product Width</td> <td>2.50 in</td> </tr> <tr> <td>Product Height</td> <td>2.75 in</td> </tr> <tr> <td>Stud Size</td> <td>3/8 in</td> </tr> <tr> <td>Stud Hole</td> <td>0.41 in</td> </tr> </tbody> </table> | <table><tbody><tr><td>Voltage - Maximum</td><td>35000</td></tr><tr><td>Voltage Rating</td><td>35 kV</td></tr></tbody></table> | <table><tbody><tr><td>Temperature Rating</td><td>90&deg;C</td></tr></tbody></table> | <table><tbody><tr><td>Conductor Size</td><td>500 Kcmil - 4 AWG</td></tr><tr><td>AL Conductor Str Range</td><td>4 AWG, 2 AWG, 1 AWG, 1/0 AWG, 2/0 AWG, 3/0 AWG, 250 Kcmil, 300 Kcmil, 350 Kcmil, 400 Kcmil, 500 Kcmil</td></tr><tr><td>AL Conductor Str Size</td><td>4 AWG - 500 Kcmil</td></tr><tr><td>CU Conductor Sol/Str Range</td><td>4 AWG, 2 AWG, 1 AWG, 1/0 AWG, 2/0 AWG, 3/0 AWG, 250 Kcmil, 300 Kcmil, 350 Kcmil, 400 Kcmil, 500 Kcmil</td></tr><tr><td>CU Conductor Sol/Str Size</td><td>500 Kcmil - 4 AWG</td></tr></tbody></table> | <ul class="feature-list"><li>Manufactured from high strength aluminum alloy</li><li>Chamfered entry</li><li>Electro-Tin plated for corrosion resistance</li><li>UL486A/B Listed for Wire Connectors</li><li>Suitable for use with either copper or aluminum conductors</li><li>Provides low contact resistance</li><li>Provides ease of installation</li></ul>
99967 | OEC 99967, Aluminum Panelboard Lug, I-Beam Style, Conductor Range 600 - 2, 3 Port, 2 Hole, 3/8 in Stud, Tin Plated, AL9CU | Mechanical | Panelboard Lugs | https://oec-americas.com/electrical/wp-content/uploads/2024/12/99967-1.webp | Material | Aluminium | 1 | Conductor Size | 600 Kcmil - 2 AWG | 1 | Number of Conductor | 3 | 1 | Mounting Bolt/Stud Size | 3/8 in | 1 | <table><tbody><tr><td>Product Description</td><td>Aluminum Panelboard Lug, I-Beam Style, Conductor Range 600 - 2, 3 Port, 2 Hole, 3/8 in Stud</td></tr><tr><td>Catalog ID</td><td>99967</td></tr><tr><td>UPC</td><td></td></tr><tr><td>Application</td><td>Terminating Connector</td></tr><tr><td>Brand</td><td>OEC</td></tr><tr><td>Inner Box Quantity</td><td></td></tr><tr><td>Master Box Quantity</td><td></td></tr></tbody></table> | <table><tbody><tr><td>Connector Type</td><td>Mechanical</td></tr><tr><td>Conductor Type</td><td>Aluminium / Copper</td></tr><tr><td>Standard Material</td><td>Aluminium</td></tr><tr><td>Standard Finish</td><td>Electro Tin Plated</td></tr><tr><td>Number of Holes</td><td>2</td></tr><tr><td>Number of Conductor</td><td>3</td></tr><tr><td>Screw Type</td><td>Allen Hex</td></tr><tr><td>Torque</td><td>500 in-lbs</td></tr></tbody></table> | <table><tbody><tr><td>cULus</td><td>Yes</td></tr><tr><td>CSA</td><td>Yes</td></tr><tr><td>RoHS</td><td>Yes</td></tr></tbody></table> | <table> <tbody> <tr> <td>Product Length</td> <td>4.92 in</td> </tr> <tr> <td>Product Width</td> <td>2.50 in</td> </tr> <tr> <td>Product Height</td> <td>2.75 in</td> </tr> <tr> <td>Stud Size</td> <td>3/8 in</td> </tr> <tr> <td>Stud Hole</td> <td>0.41 in</td> </tr> </tbody> </table> | <table><tbody><tr><td>Voltage - Maximum</td><td>35000</td></tr><tr><td>Voltage Rating</td><td>35 kV</td></tr></tbody></table> | <table><tbody><tr><td>Temperature Rating</td><td>90&deg;C</td></tr></tbody></table> | <table><tbody><tr><td>Conductor Size</td><td>600 Kcmil - 2 AWG</td></tr><tr><td>AL Conductor Str Range</td><td>2 AWG, 1 AWG, 1/0 AWG, 2/0 AWG, 3/0 AWG, 250 Kcmil, 300 Kcmil, 350 Kcmil, 400 Kcmil, 500 Kcmil, 600 Kcmil</td></tr><tr><td>AL Conductor Str Size</td><td>2 AWG - 600 Kcmil</td></tr><tr><td>CU Conductor Sol/Str Range</td><td>2 AWG, 1 AWG, 1/0 AWG, 2/0 AWG, 3/0 AWG, 250 Kcmil, 300 Kcmil, 350 Kcmil, 400 Kcmil, 500 Kcmil, 600 Kcmil</td></tr><tr><td>CU Conductor Sol/Str Size</td><td>600 Kcmil - 2 AWG</td></tr></tbody></table> | <ul class="feature-list"><li>Manufactured from high strength aluminum alloy</li><li>Chamfered entry</li><li>Electro-Tin plated for corrosion resistance</li><li>UL486A/B Listed for Wire Connectors</li><li>Suitable for use with either copper or aluminum conductors</li><li>Provides low contact resistance</li><li>Provides ease of installation</li></ul>
99968 | OEC 99968, Aluminum Panelboard Lug, I-Beam Style, Conductor Range 750 - 1/0, 3 Port, 2 Hole, 3/8 in Stud, Tin Plated, AL9CU | Mechanical | Panelboard Lugs | https://oec-americas.com/electrical/wp-content/uploads/2024/12/99968-1.webp | Material | Aluminium | 1 | Conductor Size | 750 Kcmil - 1/0 AWG | 1 | Number of Conductor | 3 | 1 | Mounting Bolt/Stud Size | 3/8 in | 1 | <table><tbody><tr><td>Product Description</td><td>Aluminum Panelboard Lug, I-Beam Style, Conductor Range 750 - 1/0, 3 Port, 2 Hole, 3/8 in Stud</td></tr><tr><td>Catalog ID</td><td>99968</td></tr><tr><td>UPC</td><td></td></tr><tr><td>Application</td><td>Terminating Connector</td></tr><tr><td>Brand</td><td>OEC</td></tr><tr><td>Inner Box Quantity</td><td></td></tr><tr><td>Master Box Quantity</td><td></td></tr></tbody></table> | <table><tbody><tr><td>Connector Type</td><td>Mechanical</td></tr><tr><td>Conductor Type</td><td>Aluminium / Copper</td></tr><tr><td>Standard Material</td><td>Aluminium</td></tr><tr><td>Standard Finish</td><td>Electro Tin Plated</td></tr><tr><td>Number of Holes</td><td>2</td></tr><tr><td>Number of Conductor</td><td>3</td></tr><tr><td>Screw Type</td><td>Allen Hex</td></tr><tr><td>Torque</td><td>796 in-lbs</td></tr></tbody></table> | <table><tbody><tr><td>cULus</td><td>Yes</td></tr><tr><td>CSA</td><td>Yes</td></tr><tr><td>RoHS</td><td>Yes</td></tr></tbody></table> | <table> <tbody> <tr> <td>Product Length</td> <td>4.92 in</td> </tr> <tr> <td>Product Width</td> <td>2.50 in</td> </tr> <tr> <td>Product Height</td> <td>2.99 in</td> </tr> <tr> <td>Stud Size</td> <td>3/8 in</td> </tr> <tr> <td>Stud Hole</td> <td>0.41 in</td> </tr> </tbody> </table> | <table><tbody><tr><td>Voltage - Maximum</td><td>35000</td></tr><tr><td>Voltage Rating</td><td>35 kV</td></tr></tbody></table> | <table><tbody><tr><td>Temperature Rating</td><td>90&deg;C</td></tr></tbody></table> | <table><tbody><tr><td>Conductor Size</td><td>750 Kcmil - 1/0 AWG</td></tr><tr><td>AL Conductor Str Range</td><td>1/0 AWG, 2/0 AWG, 3/0 AWG, 250 Kcmil, 300 Kcmil, 350 Kcmil, 400 Kcmil, 500 Kcmil, 600 Kcmill, 700 Kcmill, 750 Kcmil</td></tr><tr><td>AL Conductor Str Size</td><td>1/0 AWG - 750 Kcmil</td></tr><tr><td>CU Conductor Sol/Str Range</td><td>1/0 AWG, 2/0 AWG, 3/0 AWG, 250 Kcmil, 300 Kcmil, 350 Kcmil, 400 Kcmil, 500 Kcmil, 600 Kcmill, 700 Kcmill, 750 Kcmil</td></tr><tr><td>CU Conductor Sol/Str Size</td><td>750 Kcmil - 1/0 AWG</td></tr></tbody></table> | <ul class="feature-list"><li>Manufactured from high strength aluminum alloy</li><li>Chamfered entry</li><li>Electro-Tin plated for corrosion resistance</li><li>UL486A/B Listed for Wire Connectors</li><li>Suitable for use with either copper or aluminum conductors</li><li>Provides low contact resistance</li><li>Provides ease of installation</li></ul>
99972 | OEC 99972, Aluminum Panelboard Lug, I-Beam Style, Conductor Range 1/0 - 14, 4 Port, 2 Hole, 3/8 in Stud, Tin Plated, AL9CU | Mechanical | Panelboard Lugs | https://oec-americas.com/electrical/wp-content/uploads/2024/10/99972-1.webp | Material | Aluminium | 1 | Conductor Size | 1/0 - 14 AWG | 1 | Number of Conductor | 4 | 1 | Mounting Bolt/Stud Size | 3/8 in | 1 | <table><tbody><tr><td>Product Description</td><td>Aluminum Panelboard Lug, I-Beam Style, Conductor Range 1/0 - 14, 4 Port, 2 Hole, 3/8 in Stud</td></tr><tr><td>Catalog ID</td><td>99972</td></tr><tr><td>UPC</td><td></td></tr><tr><td>Application</td><td>Terminating Connector</td></tr><tr><td>Brand</td><td>OEC</td></tr><tr><td>Inner Box Quantity</td><td></td></tr><tr><td>Master Box Quantity</td><td></td></tr></tbody></table> | <table><tbody><tr><td>Connector Type</td><td>Mechanical</td></tr><tr><td>Conductor Type</td><td>Aluminium / Copper</td></tr><tr><td>Standard Material</td><td>Aluminium</td></tr><tr><td>Standard Finish</td><td>Electro Tin Plated</td></tr><tr><td>Number of Holes</td><td>2</td></tr><tr><td>Number of Conductor</td><td>4</td></tr><tr><td>Screw Type</td><td>Allen Hex</td></tr><tr><td>Torque</td><td>120 in-lbs</td></tr></tbody></table> | <table><tbody><tr><td>cULus</td><td>Yes</td></tr><tr><td>CSA</td><td>Yes</td></tr><tr><td>RoHS</td><td>Yes</td></tr></tbody></table> | <table> <tbody> <tr> <td>Product Length</td> <td>3.03 in</td> </tr> <tr> <td>Product Width</td> <td>1.12 in</td> </tr> <tr> <td>Product Height</td> <td>1.41 in</td> </tr> <tr> <td>Stud Size</td> <td>3/8 in</td> </tr> <tr> <td>Stud Hole</td> <td>0.41 in</td> </tr> </tbody> </table> | <table><tbody><tr><td>Voltage - Maximum</td><td>35000</td></tr><tr><td>Voltage Rating</td><td>35 kV</td></tr></tbody></table> | <table><tbody><tr><td>Temperature Rating</td><td>90&deg;C</td></tr></tbody></table> | <table><tbody><tr><td>Conductor Size</td><td>1/0 - 14 AWG</td></tr><tr><td>AL Conductor Str Range</td><td>12 AWG, 10 AWG, 8 AWG, 6 AWG, 4 AWG, 2 AWG, 1 AWG, 1/0 AWG</td></tr><tr><td>AL Conductor Str Size</td><td>12 - 1/0 AWG</td></tr><tr><td>CU Conductor Sol/Str Range</td><td>14 AWG, 12 AWG, 10 AWG, 8 AWG, 6 AWG, 4 AWG, 2 AWG, 1 AWG, 1/0 AWG</td></tr><tr><td>CU Conductor Sol/Str Size</td><td>1/0 - 14 AWG</td></tr></tbody></table> | <ul class="feature-list"><li>Manufactured from high strength aluminum alloy</li><li>Chamfered entry</li><li>Electro-Tin plated for corrosion resistance</li><li>UL486A/B Listed for Wire Connectors</li><li>Suitable for use with either copper or aluminum conductors</li><li>Provides low contact resistance</li><li>Provides ease of installation</li></ul>
99973 | OEC 99973, Aluminum Panelboard Lug, I-Beam Style, Conductor Range 2/0 - 14, 4 Port, 2 Hole, 3/8 in Stud, Tin Plated, AL9CU | Mechanical | Panelboard Lugs | https://oec-americas.com/electrical/wp-content/uploads/2024/12/99973-1.webp | Material | Aluminium | 1 | Conductor Size | 2/0 - 14 AWG | 1 | Number of Conductor | 4 | 1 | Mounting Bolt/Stud Size | 3/8 in | 1 | <table><tbody><tr><td>Product Description</td><td>Aluminum Panelboard Lug, I-Beam Style, Conductor Range 2/0 - 14, 4 Port, 2 Hole, 3/8 in Stud</td></tr><tr><td>Catalog ID</td><td>99973</td></tr><tr><td>UPC</td><td></td></tr><tr><td>Application</td><td>Terminating Connector</td></tr><tr><td>Brand</td><td>OEC</td></tr><tr><td>Inner Box Quantity</td><td></td></tr><tr><td>Master Box Quantity</td><td></td></tr></tbody></table> | <table><tbody><tr><td>Connector Type</td><td>Mechanical</td></tr><tr><td>Conductor Type</td><td>Aluminium / Copper</td></tr><tr><td>Standard Material</td><td>Aluminium</td></tr><tr><td>Standard Finish</td><td>Electro Tin Plated</td></tr><tr><td>Number of Holes</td><td>2</td></tr><tr><td>Number of Conductor</td><td>4</td></tr><tr><td>Screw Type</td><td>Allen Hex</td></tr><tr><td>Torque</td><td>120 in-lbs</td></tr></tbody></table> | <table><tbody><tr><td>cULus</td><td>Yes</td></tr><tr><td>CSA</td><td>Yes</td></tr><tr><td>RoHS</td><td>Yes</td></tr></tbody></table> | <table> <tbody> <tr> <td>Product Length</td> <td>3.03 in</td> </tr> <tr> <td>Product Width</td> <td>1.24 in</td> </tr> <tr> <td>Product Height</td> <td>1.41 in</td> </tr> <tr> <td>Stud Size</td> <td>3/8 in</td> </tr> <tr> <td>Stud Hole</td> <td>0.41 in</td> </tr> </tbody> </table> | <table><tbody><tr><td>Voltage - Maximum</td><td>35000</td></tr><tr><td>Voltage Rating</td><td>35 kV</td></tr></tbody></table> | <table><tbody><tr><td>Temperature Rating</td><td>90&deg;C</td></tr></tbody></table> | <table><tbody><tr><td>Conductor Size</td><td>2/0 - 14 AWG</td></tr><tr><td>AL Conductor Str Range</td><td>12 AWG, 10 AWG, 8 AWG, 6 AWG, 4 AWG, 2 AWG, 1 AWG, 1/0 AWG, 2/0 AWG</td></tr><tr><td>AL Conductor Str Size</td><td>12 - 2/0 AWG</td></tr><tr><td>CU Conductor Sol/Str Range</td><td>14 AWG, 12 AWG, 10 AWG, 8 AWG, 6 AWG, 4 AWG, 2 AWG, 1 AWG, 1/0 AWG, 2/0 AWG</td></tr><tr><td>CU Conductor Sol/Str Size</td><td>2/0 - 14 AWG</td></tr></tbody></table> | <ul class="feature-list"><li>Manufactured from high strength aluminum alloy</li><li>Chamfered entry</li><li>Electro-Tin plated for corrosion resistance</li><li>UL486A/B Listed for Wire Connectors</li><li>Suitable for use with either copper or aluminum conductors</li><li>Provides low contact resistance</li><li>Provides ease of installation</li></ul>
99974 | OEC 99974, Aluminum Panelboard Lug, I-Beam Style, Conductor Range 250 - 6, 4 Port, 2 Hole, 3/8 in Stud, Tin Plated, AL9CU | Mechanical | Panelboard Lugs | https://oec-americas.com/electrical/wp-content/uploads/2024/12/99974-1.webp | Material | Aluminium | 1 | Conductor Size | 250 Kcmil - 6 AWG | 1 | Number of Conductor | 4 | 1 | Mounting Bolt/Stud Size | 3/8 in | 1 | <table> <tbody> <tr> <td>Product Description</td> <td>Aluminum Panelboard Lug, I-Beam Style, Conductor Range 250 - 6, 4 Port, 2 Hole, 3/8 in Stud</td> </tr> <tr> <td>Catalog ID</td> <td>99974</td> </tr> <tr> <td>UPC</td> <td></td> </tr> <tr> <td>Application</td> <td>Terminating Connector</td> </tr> <tr> <td>Brand</td> <td>OEC</td> </tr> <tr> <td>Inner Box Quantity</td> <td></td> </tr> <tr> <td>Master Box Quantity</td> <td></td> </tr> </tbody> </table> | <table><tbody><tr><td>Connector Type</td><td>Mechanical</td></tr><tr><td>Conductor Type</td><td>Aluminium / Copper</td></tr><tr><td>Standard Material</td><td>Aluminium</td></tr><tr><td>Standard Finish</td><td>Electro Tin Plated</td></tr><tr><td>Number of Holes</td><td>2</td></tr><tr><td>Number of Conductor</td><td>4</td></tr><tr><td>Screw Type</td><td>Allen Hex</td></tr><tr><td>Torque</td><td>400 in-lbs</td></tr></tbody></table> | <table> <tbody> <tr> <td>cULus</td> <td>Yes</td> </tr> <tr> <td>CSA</td> <td>Yes</td> </tr> <tr> <td>RoHS</td> <td>Yes</td> </tr> </tbody> </table> | <table> <tbody> <tr> <td>Product Length</td> <td>3.81 in</td> </tr> <tr> <td>Product Width</td> <td>1.85 in</td> </tr> <tr> <td>Product Height</td> <td>2.16 in</td> </tr> <tr> <td>Stud Size</td> <td>3/8 in</td> </tr> <tr> <td>Stud Hole</td> <td>0.41 in</td> </tr> </tbody> </table> | <table> <tbody> <tr> <td>Voltage - Maximum</td> <td>35000</td> </tr> <tr> <td>Voltage Rating</td> <td>35 kV</td> </tr> </tbody> </table> | <table> <tbody> <tr> <td>Temperature Rating</td> <td>90?C</td> </tr> </tbody> </table> | <table> <tbody> <tr> <td>Conductor Size</td> <td>250 Kcmil - 6 AWG</td> </tr> <tr> <td>AL Conductor Str Range</td> <td>6 AWG, 4 AWG, 2 AWG, 1 AWG, 1/0 AWG, 2/0 AWG, 3/0 AWG, 250 Kcmil</td> </tr> <tr> <td>AL Conductor Str Size</td> <td>6 AWG - 250 Kcmil</td> </tr> <tr> <td>CU Conductor Sol/Str Range</td> <td>6 AWG, 4 AWG, 2 AWG, 1 AWG, 1/0 AWG, 2/0 AWG, 3/0 AWG, 250 Kcmil</td> </tr> <tr> <td>CU Conductor Sol/Str Size</td> <td>250 Kcmil - 6 AWG</td> </tr> </tbody> </table> | <ul class="feature-list"> <li>Manufactured from high strength aluminum alloy</li> <li>Chamfered entry</li> <li>Electro-Tin plated for corrosion resistance</li> <li>UL486A/B Listed for Wire Connectors</li> <li>Suitable for use with either copper or aluminum conductors</li> <li>Provides low contact resistance</li> <li>Provides ease of installation</li> </ul>
99975 | OEC 99975, Aluminum Panelboard Lug, I-Beam Style, Conductor Range 350 - 6, 4 Port, 2 Hole, 3/8 in Stud, Tin Plated, AL9CU | Mechanical | Panelboard Lugs | https://oec-americas.com/electrical/wp-content/uploads/2024/12/99975-1.webp | Material | Aluminium | 1 | Conductor Size | 350 Kcmil - 6 AWG | 1 | Number of Conductor | 4 | 1 | Mounting Bolt/Stud Size | 3/8 in | 1 | <table> <tbody> <tr> <td>Product Description</td> <td>Aluminum Panelboard Lug, I-Beam Style, Conductor Range 350 - 6, 4 Port, 2 Hole, 3/8 in Stud</td> </tr> <tr> <td>Catalog ID</td> <td>99975</td> </tr> <tr> <td>UPC</td> <td></td> </tr> <tr> <td>Application</td> <td>Terminating Connector</td> </tr> <tr> <td>Brand</td> <td>OEC</td> </tr> <tr> <td>Inner Box Quantity</td> <td></td> </tr> <tr> <td>Master Box Quantity</td> <td></td> </tr> </tbody> </table> | <table><tbody><tr><td>Connector Type</td><td>Mechanical</td></tr><tr><td>Conductor Type</td><td>Aluminium / Copper</td></tr><tr><td>Standard Material</td><td>Aluminium</td></tr><tr><td>Standard Finish</td><td>Electro Tin Plated</td></tr><tr><td>Number of Holes</td><td>2</td></tr><tr><td>Number of Conductor</td><td>4</td></tr><tr><td>Screw Type</td><td>Allen Hex</td></tr><tr><td>Torque</td><td>275 in-lbs</td></tr></tbody></table> | <table> <tbody> <tr> <td>cULus</td> <td>Yes</td> </tr> <tr> <td>CSA</td> <td>Yes</td> </tr> <tr> <td>RoHS</td> <td>Yes</td> </tr> </tbody> </table> | <table> <tbody> <tr> <td>Product Length</td> <td>3.81 in</td> </tr> <tr> <td>Product Width</td> <td>2.00 in</td> </tr> <tr> <td>Product Height</td> <td>2.16 in</td> </tr> <tr> <td>Stud Size</td> <td>3/8 in</td> </tr> <tr> <td>Stud Hole</td> <td>0.41 in</td> </tr> </tbody> </table> | <table> <tbody> <tr> <td>Voltage - Maximum</td> <td>35000</td> </tr> <tr> <td>Voltage Rating</td> <td>35 kV</td> </tr> </tbody> </table> | <table> <tbody> <tr> <td>Temperature Rating</td> <td>90?C</td> </tr> </tbody> </table> | <table> <tbody> <tr> <td>Conductor Size</td> <td>350 Kcmil - 6 AWG</td> </tr> <tr> <td>AL Conductor Str Range</td> <td>6 AWG, 4 AWG, 2 AWG, 1 AWG, 1/0 AWG, 2/0 AWG, 3/0 AWG, 250 Kcmil, 300 Kcmil, 350 Kcmil</td> </tr> <tr> <td>AL Conductor Str Size</td> <td>6 AWG - 350 Kcmil</td> </tr> <tr> <td>CU Conductor Sol/Str Range</td> <td>6 AWG, 4 AWG, 2 AWG, 1 AWG, 1/0 AWG, 2/0 AWG, 3/0 AWG, 250 Kcmil, 300 Kcmil, 350 Kcmil</td> </tr> <tr> <td>CU Conductor Sol/Str Size</td> <td>350 Kcmil - 6 AWG</td> </tr> </tbody> </table> | <ul class="feature-list"> <li>Manufactured from high strength aluminum alloy</li> <li>Chamfered entry</li> <li>Electro-Tin plated for corrosion resistance</li> <li>UL486A/B Listed for Wire Connectors</li> <li>Suitable for use with either copper or aluminum conductors</li> <li>Provides low contact resistance</li> <li>Provides ease of installation</li> </ul>
99976 | OEC 99976, Aluminum Panelboard Lug, I-Beam Style, Conductor Range 500 - 4, 4 Port, 2 Hole, 3/8 in Stud, Tin Plated, AL9CU | Mechanical | Panelboard Lugs | https://oec-americas.com/electrical/wp-content/uploads/2024/12/99976-1.webp | Material | Aluminium | 1 | Conductor Size | 500 Kcmil - 4 AWG | 1 | Number of Conductor | 4 | 1 | Mounting Bolt/Stud Size | 3/8 in | 1 | <table><tbody><tr><td>Product Description</td><td>Aluminum Panelboard Lug, I-Beam Style, Conductor Range 500 - 4, 4 Port, 2 Hole, 3/8 in Stud</td></tr><tr><td>Catalog ID</td><td>99976</td></tr><tr><td>UPC</td><td></td></tr><tr><td>Application</td><td>Terminating Connector</td></tr><tr><td>Brand</td><td>OEC</td></tr><tr><td>Inner Box Quantity</td><td></td></tr><tr><td>Master Box Quantity</td><td></td></tr></tbody></table> | <table><tbody><tr><td>Connector Type</td><td>Mechanical</td></tr><tr><td>Conductor Type</td><td>Aluminium / Copper</td></tr><tr><td>Standard Material</td><td>Aluminium</td></tr><tr><td>Standard Finish</td><td>Electro Tin Plated</td></tr><tr><td>Number of Holes</td><td>2</td></tr><tr><td>Number of Conductor</td><td>4</td></tr><tr><td>Screw Type</td><td>Allen Hex</td></tr><tr><td>Torque</td><td>531 in-lbs</td></tr></tbody></table> | <table><tbody><tr><td>cULus</td><td>Yes</td></tr><tr><td>CSA</td><td>Yes</td></tr><tr><td>RoHS</td><td>Yes</td></tr></tbody></table> | <table> <tbody> <tr> <td>Product Length</td> <td>4.92 in</td> </tr> <tr> <td>Product Width</td> <td>2.50 in</td> </tr> <tr> <td>Product Height</td> <td>2.75 in</td> </tr> <tr> <td>Stud Size</td> <td>3/8 in</td> </tr> <tr> <td>Stud Hole</td> <td>0.41 in</td> </tr> </tbody> </table> | <table><tbody><tr><td>Voltage - Maximum</td><td>35000</td></tr><tr><td>Voltage Rating</td><td>35 kV</td></tr></tbody></table> | <table><tbody><tr><td>Temperature Rating</td><td>90&deg;C</td></tr></tbody></table> | <table><tbody><tr><td>Conductor Size</td><td>500 Kcmil - 4 AWG</td></tr><tr><td>AL Conductor Str Range</td><td>4 AWG, 2 AWG, 1 AWG, 1/0 AWG, 2/0 AWG, 3/0 AWG, 250 Kcmil, 300 Kcmil, 350 Kcmil, 400 Kcmil, 500 Kcmil</td></tr><tr><td>AL Conductor Str Size</td><td>4 AWG - 500 Kcmil</td></tr><tr><td>CU Conductor Sol/Str Range</td><td>4 AWG, 2 AWG, 1 AWG, 1/0 AWG, 2/0 AWG, 3/0 AWG, 250 Kcmil, 300 Kcmil, 350 Kcmil, 400 Kcmil, 500 Kcmil</td></tr><tr><td>CU Conductor Sol/Str Size</td><td>500 Kcmil - 4 AWG</td></tr></tbody></table> | <ul class="feature-list"><li>Manufactured from high strength aluminum alloy</li><li>Chamfered entry</li><li>Electro-Tin plated for corrosion resistance</li><li>UL486A/B Listed for Wire Connectors</li><li>Suitable for use with either copper or aluminum conductors</li><li>Provides low contact resistance</li><li>Provides ease of installation</li></ul>
99977 | OEC 99977, Aluminum Panelboard Lug, I-Beam Style, Conductor Range 600 - 2, 4 Port, 2 Hole, 3/8 in Stud, Tin Plated, AL9CU | Mechanical | Panelboard Lugs | https://oec-americas.com/electrical/wp-content/uploads/2024/12/99977-1.webp | Material | Aluminium | 1 | Conductor Size | 600 Kcmil - 2 AWG | 1 | Number of Conductor | 4 | 1 | Mounting Bolt/Stud Size | 3/8 in | 1 | <table><tbody><tr><td>Product Description</td><td>Aluminum Panelboard Lug, I-Beam Style, Conductor Range 600 - 2, 4 Port, 2 Hole, 3/8 in Stud</td></tr><tr><td>Catalog ID</td><td>99977</td></tr><tr><td>UPC</td><td></td></tr><tr><td>Application</td><td>Terminating Connector</td></tr><tr><td>Brand</td><td>OEC</td></tr><tr><td>Inner Box Quantity</td><td></td></tr><tr><td>Master Box Quantity</td><td></td></tr></tbody></table> | <table><tbody><tr><td>Connector Type</td><td>Mechanical</td></tr><tr><td>Conductor Type</td><td>Aluminium / Copper</td></tr><tr><td>Standard Material</td><td>Aluminium</td></tr><tr><td>Standard Finish</td><td>Electro Tin Plated</td></tr><tr><td>Number of Holes</td><td>2</td></tr><tr><td>Number of Conductor</td><td>4</td></tr><tr><td>Screw Type</td><td>Allen Hex</td></tr><tr><td>Torque</td><td>500 in-lbs</td></tr></tbody></table> | <table><tbody><tr><td>cULus</td><td>Yes</td></tr><tr><td>CSA</td><td>Yes</td></tr><tr><td>RoHS</td><td>Yes</td></tr></tbody></table> | <table> <tbody> <tr> <td>Product Length</td> <td>4.92 in</td> </tr> <tr> <td>Product Width</td> <td>2.50 in</td> </tr> <tr> <td>Product Height</td> <td>2.75 in</td> </tr> <tr> <td>Stud Size</td> <td>3/8 in</td> </tr> <tr> <td>Stud Hole</td> <td>0.41 in</td> </tr> </tbody> </table> | <table><tbody><tr><td>Voltage - Maximum</td><td>35000</td></tr><tr><td>Voltage Rating</td><td>35 kV</td></tr></tbody></table> | <table><tbody><tr><td>Temperature Rating</td><td>90&deg;C</td></tr></tbody></table> | <table><tbody><tr><td>Conductor Size</td><td>600 Kcmil - 2 AWG</td></tr><tr><td>AL Conductor Str Range</td><td>2 AWG, 1 AWG, 1/0 AWG, 2/0 AWG, 3/0 AWG, 250 Kcmil, 300 Kcmil, 350 Kcmil, 400 Kcmil, 500 Kcmil, 600 Kcmil</td></tr><tr><td>AL Conductor Str Size</td><td>2 AWG - 600 Kcmil</td></tr><tr><td>CU Conductor Sol/Str Range</td><td>2 AWG, 1 AWG, 1/0 AWG, 2/0 AWG, 3/0 AWG, 250 Kcmil, 300 Kcmil, 350 Kcmil, 400 Kcmil, 500 Kcmil, 600 Kcmil</td></tr><tr><td>CU Conductor Sol/Str Size</td><td>600 Kcmil - 2 AWG</td></tr></tbody></table> | <ul class="feature-list"><li>Manufactured from high strength aluminum alloy</li><li>Chamfered entry</li><li>Electro-Tin plated for corrosion resistance</li><li>UL486A/B Listed for Wire Connectors</li><li>Suitable for use with either copper or aluminum conductors</li><li>Provides low contact resistance</li><li>Provides ease of installation</li></ul>
99978 | OEC 99978, Aluminum Panelboard Lug, I-Beam Style, Conductor Range 750 - 1/0, 4 Port, 2 Hole, 3/8 in Stud, Tin Plated, AL9CU | Mechanical | Panelboard Lugs | https://oec-americas.com/electrical/wp-content/uploads/2024/12/99978-1.webp | Material | Aluminium | 1 | Conductor Size | 750 Kcmil - 1/0 AWG | 1 | Number of Conductor | 4 | 1 | Mounting Bolt/Stud Size | 3/8 in | 1 | <table><tbody><tr><td>Product Description</td><td>Aluminum Panelboard Lug, I-Beam Style, Conductor Range 750 - 1/0, 4 Port, 2 Hole, 3/8 in Stud</td></tr><tr><td>Catalog ID</td><td>99978</td></tr><tr><td>UPC</td><td></td></tr><tr><td>Application</td><td>Terminating Connector</td></tr><tr><td>Brand</td><td>OEC</td></tr><tr><td>Inner Box Quantity</td><td></td></tr><tr><td>Master Box Quantity</td><td></td></tr></tbody></table> | <table><tbody><tr><td>Connector Type</td><td>Mechanical</td></tr><tr><td>Conductor Type</td><td>Aluminium / Copper</td></tr><tr><td>Standard Material</td><td>Aluminium</td></tr><tr><td>Standard Finish</td><td>Electro Tin Plated</td></tr><tr><td>Number of Holes</td><td>2</td></tr><tr><td>Number of Conductor</td><td>4</td></tr><tr><td>Screw Type</td><td>Allen Hex</td></tr><tr><td>Torque</td><td>796 in-lbs</td></tr></tbody></table> | <table><tbody><tr><td>cULus</td><td>Yes</td></tr><tr><td>CSA</td><td>Yes</td></tr><tr><td>RoHS</td><td>Yes</td></tr></tbody></table> | <table> <tbody> <tr> <td>Product Length</td> <td>4.92 in</td> </tr> <tr> <td>Product Width</td> <td>2.50 in</td> </tr> <tr> <td>Product Height</td> <td>2.99 in</td> </tr> <tr> <td>Stud Size</td> <td>3/8 in</td> </tr> <tr> <td>Stud Hole</td> <td>0.41 in</td> </tr> </tbody> </table> | <table><tbody><tr><td>Voltage - Maximum</td><td>35000</td></tr><tr><td>Voltage Rating</td><td>35 kV</td></tr></tbody></table> | <table><tbody><tr><td>Temperature Rating</td><td>90&deg;C</td></tr></tbody></table> | <table><tbody><tr><td>Conductor Size</td><td>750 Kcmil - 1/0 AWG</td></tr><tr><td>AL Conductor Str Range</td><td>1/0 AWG, 2/0 AWG, 3/0 AWG, 250 Kcmil, 300 Kcmil, 350 Kcmil, 400 Kcmil, 500 Kcmil, 600 Kcmill, 700 Kcmill, 750 Kcmil</td></tr><tr><td>AL Conductor Str Size</td><td>1/0 AWG - 750 Kcmil</td></tr><tr><td>CU Conductor Sol/Str Range</td><td>1/0 AWG, 2/0 AWG, 3/0 AWG, 250 Kcmil, 300 Kcmil, 350 Kcmil, 400 Kcmil, 500 Kcmil, 600 Kcmill, 700 Kcmill, 750 Kcmil</td></tr><tr><td>CU Conductor Sol/Str Size</td><td>750 Kcmil - 1/0 AWG</td></tr></tbody></table> | <ul class="feature-list"><li>Manufactured from high strength aluminum alloy</li><li>Chamfered entry</li><li>Electro-Tin plated for corrosion resistance</li><li>UL486A/B Listed for Wire Connectors</li><li>Suitable for use with either copper or aluminum conductors</li><li>Provides low contact resistance</li><li>Provides ease of installation</li></ul>
99982 | OEC 99982, Aluminum Panelboard Lug, I-Beam Style, Conductor Range 1/0 - 14, 6 Port, 4 Hole, 3/8 in Stud, Tin Plated, AL9CU | Mechanical | Panelboard Lugs | https://oec-americas.com/electrical/wp-content/uploads/2024/10/99982-1.webp | Material | Aluminium | 1 | Conductor Size | 1/0 - 14 AWG | 1 | Number of Conductor | 6 | 1 | Mounting Bolt/Stud Size | 3/8 in | 1 | <table><tbody><tr><td>Product Description</td><td>Aluminum Panelboard Lug, I-Beam Style, Conductor Range 1/0 - 14, 6 Port, 4 Hole, 3/8 in Stud</td></tr><tr><td>Catalog ID</td><td>99982</td></tr><tr><td>UPC</td><td></td></tr><tr><td>Application</td><td>Terminating Connector</td></tr><tr><td>Brand</td><td>OEC</td></tr><tr><td>Inner Box Quantity</td><td></td></tr><tr><td>Master Box Quantity</td><td></td></tr></tbody></table> | <table><tbody><tr><td>Connector Type</td><td>Mechanical</td></tr><tr><td>Conductor Type</td><td>Aluminium / Copper</td></tr><tr><td>Standard Material</td><td>Aluminium</td></tr><tr><td>Standard Finish</td><td>Electro Tin Plated</td></tr><tr><td>Number of Holes</td><td>4</td></tr><tr><td>Number of Conductor</td><td>6</td></tr><tr><td>Screw Type</td><td>Allen Hex</td></tr><tr><td>Torque</td><td>120 in-lbs</td></tr></tbody></table> | <table><tbody><tr><td>cULus</td><td>Yes</td></tr><tr><td>CSA</td><td>Yes</td></tr><tr><td>RoHS</td><td>Yes</td></tr></tbody></table> | <table><tbody><tr><td>Product Length</td><td>3.00 in</td></tr><tr><td>Product Width</td><td>1.55 in</td></tr><tr><td>Product Height</td><td>1.49 in</td></tr><tr><td>Stud Size</td><td>3/8 in</td></tr><tr><td>Stud Hole</td><td>0.41 in</td></tr></tbody></table> | <table><tbody><tr><td>Voltage - Maximum</td><td>35000</td></tr><tr><td>Voltage Rating</td><td>35 kV</td></tr></tbody></table> | <table><tbody><tr><td>Temperature Rating</td><td>90&deg;C</td></tr></tbody></table> | <table><tbody><tr><td>Conductor Size</td><td>1/0 - 14 AWG</td></tr><tr><td>AL Conductor Str Range</td><td>12 AWG, 10 AWG, 8 AWG, 6 AWG, 4 AWG, 2 AWG, 1 AWG, 1/0 AWG</td></tr><tr><td>AL Conductor Str Size</td><td>12 - 1/0 AWG</td></tr><tr><td>CU Conductor Sol/Str Range</td><td>14 AWG, 12 AWG, 10 AWG, 8 AWG, 6 AWG, 4 AWG, 2 AWG, 1 AWG, 1/0 AWG</td></tr><tr><td>CU Conductor Sol/Str Size</td><td>1/0 - 14 AWG</td></tr></tbody></table> | <ul class="feature-list"><li>Manufactured from high strength aluminum alloy</li><li>Chamfered entry</li><li>Electro-Tin plated for corrosion resistance</li><li>UL486A/B Listed for Wire Connectors</li><li>Suitable for use with either copper or aluminum conductors</li><li>Provides low contact resistance</li><li>Provides ease of installation</li></ul> | https://oec-americas.com/electrical/wp-content/uploads/product-images/101-1.pdf
99983 | OEC 99983, Aluminum Panelboard Lug, I-Beam Style, Conductor Range 2/0 - 14, 6 Port, 4 Hole, 3/8 in Stud, Tin Plated, AL9CU | Mechanical | Panelboard Lugs | https://oec-americas.com/electrical/wp-content/uploads/2024/12/99983-1.webp | Material | Aluminium | 1 | Conductor Size | 2/0 - 14 AWG | 1 | Number of Conductor | 6 | 1 | Mounting Bolt/Stud Size | 3/8 in | 1 | <table><tbody><tr><td>Product Description</td><td>Aluminum Panelboard Lug, I-Beam Style, Conductor Range 2/0 - 14, 6 Port, 4 Hole, 3/8 in Stud</td></tr><tr><td>Catalog ID</td><td>99983</td></tr><tr><td>UPC</td><td></td></tr><tr><td>Application</td><td>Terminating Connector</td></tr><tr><td>Brand</td><td>OEC</td></tr><tr><td>Inner Box Quantity</td><td></td></tr><tr><td>Master Box Quantity</td><td></td></tr></tbody></table> | <table><tbody><tr><td>Connector Type</td><td>Mechanical</td></tr><tr><td>Conductor Type</td><td>Aluminium / Copper</td></tr><tr><td>Standard Material</td><td>Aluminium</td></tr><tr><td>Standard Finish</td><td>Electro Tin Plated</td></tr><tr><td>Number of Holes</td><td>4</td></tr><tr><td>Number of Conductor</td><td>6</td></tr><tr><td>Screw Type</td><td>Allen Hex</td></tr><tr><td>Torque</td><td>120 in-lbs</td></tr></tbody></table> | <table><tbody><tr><td>cULus</td><td>Yes</td></tr><tr><td>CSA</td><td>Yes</td></tr><tr><td>RoHS</td><td>Yes</td></tr></tbody></table> | <table><tbody><tr><td>Product Length</td><td>3.00 in</td></tr><tr><td>Product Width</td><td>1.55 in</td></tr><tr><td>Product Height</td><td>1.49 in</td></tr><tr><td>Stud Size</td><td>3/8 in</td></tr><tr><td>Stud Hole</td><td>0.41 in</td></tr></tbody></table> | <table><tbody><tr><td>Voltage - Maximum</td><td>35000</td></tr><tr><td>Voltage Rating</td><td>35 kV</td></tr></tbody></table> | <table><tbody><tr><td>Temperature Rating</td><td>90&deg;C</td></tr></tbody></table> | <table><tbody><tr><td>Conductor Size</td><td>2/0 - 14 AWG</td></tr><tr><td>AL Conductor Str Range</td><td>12 AWG, 10 AWG, 8 AWG, 6 AWG, 4 AWG, 2 AWG, 1 AWG, 1/0 AWG, 2/0 AWG</td></tr><tr><td>AL Conductor Str Size</td><td>12 - 2/0 AWG</td></tr><tr><td>CU Conductor Sol/Str Range</td><td>14 AWG, 12 AWG, 10 AWG, 8 AWG, 6 AWG, 4 AWG, 2 AWG, 1 AWG, 1/0 AWG, 2/0 AWG</td></tr><tr><td>CU Conductor Sol/Str Size</td><td>2/0 - 14 AWG</td></tr></tbody></table> | <ul class="feature-list"><li>Manufactured from high strength aluminum alloy</li><li>Chamfered entry</li><li>Electro-Tin plated for corrosion resistance</li><li>UL486A/B Listed for Wire Connectors</li><li>Suitable for use with either copper or aluminum conductors</li><li>Provides low contact resistance</li><li>Provides ease of installation</li></ul> | https://oec-americas.com/electrical/wp-content/uploads/product-images/101-1.pdf
99984 | OEC 99984, Aluminum Panelboard Lug, I-Beam Style, Conductor Range 250 - 6, 6 Port, 4 Hole, 3/8 in Stud, Tin Plated, AL9CU | Mechanical | Panelboard Lugs | https://oec-americas.com/electrical/wp-content/uploads/2024/12/99984-1.webp | Material | Aluminium | 1 | Conductor Size | 250 Kcmil - 6 AWG | 1 | Number of Conductor | 6 | 1 | Mounting Bolt/Stud Size | 3/8 in | 1 | <table> <tbody> <tr> <td>Product Description</td> <td>Aluminum Panelboard Lug, I-Beam Style, Conductor Range 250 - 6, 6 Port, 4 Hole, 3/8 in Stud</td> </tr> <tr> <td>Catalog ID</td> <td>99984</td> </tr> <tr> <td>UPC</td> <td></td> </tr> <tr> <td>Application</td> <td>Terminating Connector</td> </tr> <tr> <td>Brand</td> <td>OEC</td> </tr> <tr> <td>Inner Box Quantity</td> <td></td> </tr> <tr> <td>Master Box Quantity</td> <td></td> </tr> </tbody> </table> | <table><tbody><tr><td>Connector Type</td><td>Mechanical</td></tr><tr><td>Conductor Type</td><td>Aluminium / Copper</td></tr><tr><td>Standard Material</td><td>Aluminium</td></tr><tr><td>Standard Finish</td><td>Electro Tin Plated</td></tr><tr><td>Number of Holes</td><td>4</td></tr><tr><td>Number of Conductor</td><td>6</td></tr><tr><td>Screw Type</td><td>Allen Hex</td></tr><tr><td>Torque</td><td>400 in-lbs</td></tr></tbody></table> | <table> <tbody> <tr> <td>cULus</td> <td>Yes</td> </tr> <tr> <td>CSA</td> <td>Yes</td> </tr> <tr> <td>RoHS</td> <td>Yes</td> </tr> </tbody> </table> | <table> <tbody> <tr> <td>Product Length</td> <td>3.60 in</td> </tr> <tr> <td>Product Width</td> <td>2.20 in</td> </tr> <tr> <td>Product Height</td> <td>1.05 in</td> </tr> <tr> <td>Stud Size</td> <td>3/8 in</td> </tr> <tr> <td>Stud Hole</td> <td>0.41 in</td> </tr> </tbody> </table> | <table> <tbody> <tr> <td>Voltage - Maximum</td> <td>35000</td> </tr> <tr> <td>Voltage Rating</td> <td>35 kV</td> </tr> </tbody> </table> | <table> <tbody> <tr> <td>Temperature Rating</td> <td>90?C</td> </tr> </tbody> </table> | <table> <tbody> <tr> <td>Conductor Size</td> <td>250 Kcmil - 6 AWG</td> </tr> <tr> <td>AL Conductor Str Range</td> <td>6 AWG, 4 AWG, 2 AWG, 1 AWG, 1/0 AWG, 2/0 AWG, 3/0 AWG, 250 Kcmil</td> </tr> <tr> <td>AL Conductor Str Size</td> <td>6 AWG - 250 Kcmil</td> </tr> <tr> <td>CU Conductor Sol/Str Range</td> <td>6 AWG, 4 AWG, 2 AWG, 1 AWG, 1/0 AWG, 2/0 AWG, 3/0 AWG, 250 Kcmil</td> </tr> <tr> <td>CU Conductor Sol/Str Size</td> <td>250 Kcmil - 6 AWG</td> </tr> </tbody> </table> | <ul class="feature-list"> <li>Manufactured from high strength aluminum alloy</li> <li>Chamfered entry</li> <li>Electro-Tin plated for corrosion resistance</li> <li>UL486A/B Listed for Wire Connectors</li> <li>Suitable for use with either copper or aluminum conductors</li> <li>Provides low contact resistance</li> <li>Provides ease of installation</li> </ul> | https://oec-americas.com/electrical/wp-content/uploads/product-images/101-1.pdf
99985 | OEC 99985, Aluminum Panelboard Lug, I-Beam Style, Conductor Range 350 - 6, 6 Port, 4 Hole, 3/8 in Stud, Tin Plated, AL9CU | Mechanical | Panelboard Lugs | https://oec-americas.com/electrical/wp-content/uploads/2024/12/99985-1.webp | Material | Aluminium | 1 | Conductor Size | 350 Kcmil - 6 AWG | 1 | Number of Conductor | 6 | 1 | Mounting Bolt/Stud Size | 3/8 in | 1 | <table> <tbody> <tr> <td>Product Description</td> <td>Aluminum Panelboard Lug, I-Beam Style, Conductor Range 350 - 6, 6 Port, 4 Hole, 3/8 in Stud</td> </tr> <tr> <td>Catalog ID</td> <td>99985</td> </tr> <tr> <td>UPC</td> <td></td> </tr> <tr> <td>Application</td> <td>Terminating Connector</td> </tr> <tr> <td>Brand</td> <td>OEC</td> </tr> <tr> <td>Inner Box Quantity</td> <td></td> </tr> <tr> <td>Master Box Quantity</td> <td></td> </tr> </tbody> </table> | <table><tbody><tr><td>Connector Type</td><td>Mechanical</td></tr><tr><td>Conductor Type</td><td>Aluminium / Copper</td></tr><tr><td>Standard Material</td><td>Aluminium</td></tr><tr><td>Standard Finish</td><td>Electro Tin Plated</td></tr><tr><td>Number of Holes</td><td>4</td></tr><tr><td>Number of Conductor</td><td>6</td></tr><tr><td>Screw Type</td><td>Allen Hex</td></tr><tr><td>Torque</td><td>275 in-lbs</td></tr></tbody></table> | <table> <tbody> <tr> <td>cULus</td> <td>Yes</td> </tr> <tr> <td>CSA</td> <td>Yes</td> </tr> <tr> <td>RoHS</td> <td>Yes</td> </tr> </tbody> </table> | <table> <tbody> <tr> <td>Product Length</td> <td>3.81 in</td> </tr> <tr> <td>Product Width</td> <td>2.50 in</td> </tr> <tr> <td>Product Height</td> <td>2.16 in</td> </tr> <tr> <td>Stud Size</td> <td>3/8 in</td> </tr> <tr> <td>Stud Hole</td> <td>0.41 in</td> </tr> </tbody> </table> | <table> <tbody> <tr> <td>Voltage - Maximum</td> <td>35000</td> </tr> <tr> <td>Voltage Rating</td> <td>35 kV</td> </tr> </tbody> </table> | <table> <tbody> <tr> <td>Temperature Rating</td> <td>90?C</td> </tr> </tbody> </table> | <table> <tbody> <tr> <td>Conductor Size</td> <td>350 Kcmil - 6 AWG</td> </tr> <tr> <td>AL Conductor Str Range</td> <td>6 AWG, 4 AWG, 2 AWG, 1 AWG, 1/0 AWG, 2/0 AWG, 3/0 AWG, 250 Kcmil, 300 Kcmil, 350 Kcmil</td> </tr> <tr> <td>AL Conductor Str Size</td> <td>6 AWG - 350 Kcmil</td> </tr> <tr> <td>CU Conductor Sol/Str Range</td> <td>6 AWG, 4 AWG, 2 AWG, 1 AWG, 1/0 AWG, 2/0 AWG, 3/0 AWG, 250 Kcmil, 300 Kcmil, 350 Kcmil</td> </tr> <tr> <td>CU Conductor Sol/Str Size</td> <td>350 Kcmil - 6 AWG</td> </tr> </tbody> </table> | <ul class="feature-list"> <li>Manufactured from high strength aluminum alloy</li> <li>Chamfered entry</li> <li>Electro-Tin plated for corrosion resistance</li> <li>UL486A/B Listed for Wire Connectors</li> <li>Suitable for use with either copper or aluminum conductors</li> <li>Provides low contact resistance</li> <li>Provides ease of installation</li> </ul> | https://oec-americas.com/electrical/wp-content/uploads/product-images/101-1.pdf
99986 | OEC 99986, Aluminum Panelboard Lug, I-Beam Style, Conductor Range 500 - 4, 6 Port, 4 Hole, 3/8 in Stud, Tin Plated, AL9CU | Mechanical | Panelboard Lugs | https://oec-americas.com/electrical/wp-content/uploads/2024/12/99986-1.webp | Material | Aluminium | 1 | Conductor Size | 500 Kcmil - 4 AWG | 1 | Number of Conductor | 6 | 1 | Mounting Bolt/Stud Size | 3/8 in | 1 | <table><tbody><tr><td>Product Description</td><td>Aluminum Panelboard Lug, I-Beam Style, Conductor Range 500 - 4, 6 Port, 4 Hole, 3/8 in Stud</td></tr><tr><td>Catalog ID</td><td>99986</td></tr><tr><td>UPC</td><td></td></tr><tr><td>Application</td><td>Terminating Connector</td></tr><tr><td>Brand</td><td>OEC</td></tr><tr><td>Inner Box Quantity</td><td></td></tr><tr><td>Master Box Quantity</td><td></td></tr></tbody></table> | <table><tbody><tr><td>Connector Type</td><td>Mechanical</td></tr><tr><td>Conductor Type</td><td>Aluminium / Copper</td></tr><tr><td>Standard Material</td><td>Aluminium</td></tr><tr><td>Standard Finish</td><td>Electro Tin Plated</td></tr><tr><td>Number of Holes</td><td>4</td></tr><tr><td>Number of Conductor</td><td>6</td></tr><tr><td>Screw Type</td><td>Allen Hex</td></tr><tr><td>Torque</td><td>531 in-lbs</td></tr></tbody></table> | <table><tbody><tr><td>cULus</td><td>Yes</td></tr><tr><td>CSA</td><td>Yes</td></tr><tr><td>RoHS</td><td>Yes</td></tr></tbody></table> | <table><tbody><tr><td>Product Length</td><td>5.50 in</td></tr><tr><td>Product Width</td><td>3.60 in</td></tr><tr><td>Product Height</td><td>3.00 in</td></tr><tr><td>Stud Size</td><td>3/8 in</td></tr><tr><td>Stud Hole</td><td>0.41 in</td></tr></tbody></table> | <table><tbody><tr><td>Voltage - Maximum</td><td>35000</td></tr><tr><td>Voltage Rating</td><td>35 kV</td></tr></tbody></table> | <table><tbody><tr><td>Temperature Rating</td><td>90&deg;C</td></tr></tbody></table> | <table><tbody><tr><td>Conductor Size</td><td>500 Kcmil - 4 AWG</td></tr><tr><td>AL Conductor Str Range</td><td>4 AWG, 2 AWG, 1 AWG, 1/0 AWG, 2/0 AWG, 3/0 AWG, 250 Kcmil, 300 Kcmil, 350 Kcmil, 400 Kcmil, 500 Kcmil</td></tr><tr><td>AL Conductor Str Size</td><td>4 AWG - 500 Kcmil</td></tr><tr><td>CU Conductor Sol/Str Range</td><td>4 AWG, 2 AWG, 1 AWG, 1/0 AWG, 2/0 AWG, 3/0 AWG, 250 Kcmil, 300 Kcmil, 350 Kcmil, 400 Kcmil, 500 Kcmil</td></tr><tr><td>CU Conductor Sol/Str Size</td><td>500 Kcmil - 4 AWG</td></tr></tbody></table> | <ul class="feature-list"><li>Manufactured from high strength aluminum alloy</li><li>Chamfered entry</li><li>Electro-Tin plated for corrosion resistance</li><li>UL486A/B Listed for Wire Connectors</li><li>Suitable for use with either copper or aluminum conductors</li><li>Provides low contact resistance</li><li>Provides ease of installation</li></ul> | https://oec-americas.com/electrical/wp-content/uploads/product-images/101-1.pdf
99987 | OEC 99987, Aluminum Panelboard Lug, I-Beam Style, Conductor Range 600 - 2, 6 Port, 4 Hole, 3/8 in Stud, Tin Plated, AL9CU | Mechanical | Panelboard Lugs | https://oec-americas.com/electrical/wp-content/uploads/2024/12/99987-1.webp | Material | Aluminium | 1 | Conductor Size | 600 Kcmil - 2 AWG | 1 | Number of Conductor | 6 | 1 | Mounting Bolt/Stud Size | 3/8 in | 1 | <table><tbody><tr><td>Product Description</td><td>Aluminum Panelboard Lug, I-Beam Style, Conductor Range 600 - 2, 6 Port, 4 Hole, 3/8 in Stud</td></tr><tr><td>Catalog ID</td><td>99987</td></tr><tr><td>UPC</td><td></td></tr><tr><td>Application</td><td>Terminating Connector</td></tr><tr><td>Brand</td><td>OEC</td></tr><tr><td>Inner Box Quantity</td><td></td></tr><tr><td>Master Box Quantity</td><td></td></tr></tbody></table> | <table><tbody><tr><td>Connector Type</td><td>Mechanical</td></tr><tr><td>Conductor Type</td><td>Aluminium / Copper</td></tr><tr><td>Standard Material</td><td>Aluminium</td></tr><tr><td>Standard Finish</td><td>Electro Tin Plated</td></tr><tr><td>Number of Holes</td><td>4</td></tr><tr><td>Number of Conductor</td><td>6</td></tr><tr><td>Screw Type</td><td>Allen Hex</td></tr><tr><td>Torque</td><td>500 in-lbs</td></tr></tbody></table> | <table><tbody><tr><td>cULus</td><td>Yes</td></tr><tr><td>CSA</td><td>Yes</td></tr><tr><td>RoHS</td><td>Yes</td></tr></tbody></table> | <table><tbody><tr><td>Product Length</td><td>5.50 in</td></tr><tr><td>Product Width</td><td>3.60 in</td></tr><tr><td>Product Height</td><td>3.00 in</td></tr><tr><td>Stud Size</td><td>3/8 in</td></tr><tr><td>Stud Hole</td><td>0.41 in</td></tr></tbody></table> | <table><tbody><tr><td>Voltage - Maximum</td><td>35000</td></tr><tr><td>Voltage Rating</td><td>35 kV</td></tr></tbody></table> | <table><tbody><tr><td>Temperature Rating</td><td>90&deg;C</td></tr></tbody></table> | <table><tbody><tr><td>Conductor Size</td><td>600 Kcmil - 2 AWG</td></tr><tr><td>AL Conductor Str Range</td><td>2 AWG, 1 AWG, 1/0 AWG, 2/0 AWG, 3/0 AWG, 250 Kcmil, 300 Kcmil, 350 Kcmil, 400 Kcmil, 500 Kcmil, 600 Kcmil</td></tr><tr><td>AL Conductor Str Size</td><td>2 AWG - 600 Kcmil</td></tr><tr><td>CU Conductor Sol/Str Range</td><td>2 AWG, 1 AWG, 1/0 AWG, 2/0 AWG, 3/0 AWG, 250 Kcmil, 300 Kcmil, 350 Kcmil, 400 Kcmil, 500 Kcmil, 600 Kcmil</td></tr><tr><td>CU Conductor Sol/Str Size</td><td>600 Kcmil - 2 AWG</td></tr></tbody></table> | <ul class="feature-list"><li>Manufactured from high strength aluminum alloy</li><li>Chamfered entry</li><li>Electro-Tin plated for corrosion resistance</li><li>UL486A/B Listed for Wire Connectors</li><li>Suitable for use with either copper or aluminum conductors</li><li>Provides low contact resistance</li><li>Provides ease of installation</li></ul> | https://oec-americas.com/electrical/wp-content/uploads/product-images/101-1.pdf
99988 | OEC 99988, Aluminum Panelboard Lug, I-Beam Style, Conductor Range 750 - 1/0, 6 Port, 4 Hole, 3/8 in Stud, Tin Plated, AL9CU | Mechanical | Panelboard Lugs | https://oec-americas.com/electrical/wp-content/uploads/2024/12/99988-1.webp | Material | Aluminium | 1 | Conductor Size | 750 Kcmil - 1/0 AWG | 1 | Number of Conductor | 6 | 1 | Mounting Bolt/Stud Size | 3/8 in | 1 | <table><tbody><tr><td>Product Description</td><td>Aluminum Panelboard Lug, I-Beam Style, Conductor Range 750 - 1/0, 6 Port, 4 Hole, 3/8 in Stud</td></tr><tr><td>Catalog ID</td><td>99988</td></tr><tr><td>UPC</td><td></td></tr><tr><td>Application</td><td>Terminating Connector</td></tr><tr><td>Brand</td><td>OEC</td></tr><tr><td>Inner Box Quantity</td><td></td></tr><tr><td>Master Box Quantity</td><td></td></tr></tbody></table> | <table><tbody><tr><td>Connector Type</td><td>Mechanical</td></tr><tr><td>Conductor Type</td><td>Aluminium / Copper</td></tr><tr><td>Standard Material</td><td>Aluminium</td></tr><tr><td>Standard Finish</td><td>Electro Tin Plated</td></tr><tr><td>Number of Holes</td><td>4</td></tr><tr><td>Number of Conductor</td><td>6</td></tr><tr><td>Screw Type</td><td>Allen Hex</td></tr><tr><td>Torque</td><td>796 in-lbs</td></tr></tbody></table> | <table><tbody><tr><td>cULus</td><td>Yes</td></tr><tr><td>CSA</td><td>Yes</td></tr><tr><td>RoHS</td><td>Yes</td></tr></tbody></table> | <table><tbody><tr><td>Product Length</td><td>6.00 in</td></tr><tr><td>Product Width</td><td>3.60 in</td></tr><tr><td>Product Height</td><td>3.78 in</td></tr><tr><td>Stud Size</td><td>3/8 in</td></tr><tr><td>Stud Hole</td><td>0.41 in</td></tr></tbody></table> | <table><tbody><tr><td>Voltage - Maximum</td><td>35000</td></tr><tr><td>Voltage Rating</td><td>35 kV</td></tr></tbody></table> | <table><tbody><tr><td>Temperature Rating</td><td>90&deg;C</td></tr></tbody></table> | <table><tbody><tr><td>Conductor Size</td><td>750 Kcmil - 1/0 AWG</td></tr><tr><td>AL Conductor Str Range</td><td>1/0 AWG, 2/0 AWG, 3/0 AWG, 250 Kcmil, 300 Kcmil, 350 Kcmil, 400 Kcmil, 500 Kcmil, 600 Kcmill, 700 Kcmill, 750 Kcmil</td></tr><tr><td>AL Conductor Str Size</td><td>1/0 AWG - 750 Kcmil</td></tr><tr><td>CU Conductor Sol/Str Range</td><td>1/0 AWG, 2/0 AWG, 3/0 AWG, 250 Kcmil, 300 Kcmil, 350 Kcmil, 400 Kcmil, 500 Kcmil, 600 Kcmill, 700 Kcmill, 750 Kcmil</td></tr><tr><td>CU Conductor Sol/Str Size</td><td>750 Kcmil - 1/0 AWG</td></tr></tbody></table> | <ul class="feature-list"><li>Manufactured from high strength aluminum alloy</li><li>Chamfered entry</li><li>Electro-Tin plated for corrosion resistance</li><li>UL486A/B Listed for Wire Connectors</li><li>Suitable for use with either copper or aluminum conductors</li><li>Provides low contact resistance</li><li>Provides ease of installation</li></ul> | https://oec-americas.com/electrical/wp-content/uploads/product-images/101-1.pdf
98631 | OEC 98631, Aluminum, Shear Bolt Splices, Conductor Range 4/0 - 6, 4 Bolts, AL9CU | Mechanical | Shear Bolts | https://oec-americas.com/electrical/wp-content/uploads/2024/10/98631-1.webp | Material | Aluminum | 1 | Conductor Size | 4/0 - 6 AWG | 1 | [6 empty] | <table><tbody><tr><td>Product Description</td><td>Aluminum, Shear Bolt Splices, Conductor Range 4/0 - 6</td></tr><tr><td>Catalog ID</td><td> 98631</td></tr><tr><td>UPC</td><td></td></tr><tr><td>Application</td><td>Bolted Splices &amp; Terminals</td></tr><tr><td>Brand</td><td>OEC</td></tr><tr><td>Inner Box Quantity</td><td></td></tr><tr><td>Master Box Quantity</td><td></td></tr></tbody></table> | <table><tbody><tr><td>Connector Type</td><td>Terminals</td></tr><tr><td>Conductor Type</td><td>Aluminum</td></tr><tr><td>Standard Material</td><td>Aluminum</td></tr></td></tr><tr><td>No of Bolts</td><td>4</td></tr></tbody></table> | <table> <tbody> <tr> <td>cULus</td> <td>No</td> </tr> <tr> <td>RoHS</td> <td>Yes</td> </tr> </tbody> </table> | <table><tbody><tr><td>Product Length</td><td>4.50 in</td></tr></tbody></table> | <table><tbody><tr><td>Voltage - Maximum</td><td>35000</td></tr><tr><td>Voltage Rating</td><td>35 kV</td></tr></tbody></table> | <table><tbody><tr><td>Temperature Rating</td><td>90&deg;C</td></tr></tbody></table> | <table> <tbody> <tr> <td>Side (1) Conductor Size</td> <td>2 - 4/0 AWG</td> </tr> <tr> <td>Side (2) Conductor Size</td> <td>2 - 4/0 AWG</td> </tr> </tbody> </table> | <ul class="feature-list"><li>Specially designed bolts for simplified installation</li><li>No crimp tooling or dies required for installation</li><li>Range taking compact and smooth body design</li><li>Easy to install</li><li>Dual rated for copper and aluminum conductors</li></ul> | https://oec-americas.com/electrical/wp-content/uploads/product-images/126.pdf
98632 | OEC 98632, Aluminum, Shear Bolt Splices, Conductor Range 350 - 2, 4 Bolts, AL9CU | Mechanical | Shear Bolts | https://oec-americas.com/electrical/wp-content/uploads/2024/12/98632-1.webp | Material | Aluminum | 1 | Conductor Size | 350 Kcmil - 2 AWG | 1 | [6 empty] | <table> <tbody> <tr> <td>Product Description</td> <td>Aluminum, Shear Bolt Splices, Conductor Range 350 - 2</td> </tr> <tr> <td>Catalog ID</td> <td>98632</td> </tr> <tr> <td>UPC</td> <td></td> </tr> <tr> <td>Application</td> <td>Bolted Splices &amp; Terminals</td> </tr> <tr> <td>Brand</td> <td>OEC</td> </tr> <tr> <td>Inner Box Quantity</td> <td></td> </tr> <tr> <td>Master Box Quantity</td> <td></td> </tr> </tbody> </table> | <table> <tbody> <tr> <td>Connector Type</td> <td>Terminals</td> </tr> <tr> <td>Conductor Type</td> <td>Aluminum</td> </tr> <tr> <td>Standard Material</td> <td>Aluminum</td> </tr> <tr> <td>No of Bolts</td> <td>4</td> </tr> </tbody> </table> | <table> <tbody> <tr> <td>cULus</td> <td>Yes</td> </tr> <tr> <td>RoHS</td> <td>Yes</td> </tr> </tbody> </table> | <table> <tbody> <tr> <td>Product Length</td> <td>5.00 in</td> </tr> </tbody> </table> | <table> <tbody> <tr> <td>Voltage - Maximum</td> <td>35000</td> </tr> <tr> <td>Voltage Rating</td> <td>35 kV</td> </tr> </tbody> </table> | <table> <tbody> <tr> <td>Temperature Rating</td> <td>90?C</td> </tr> </tbody> </table> | <table> <tbody> <tr> <td>Side (1) Conductor Size</td> <td>2 - 4/0 AWG</td> </tr> <tr> <td>Side (2) Conductor Size</td> <td>250 - 350 Kcmil</td> </tr> </tbody> </table> | <ul class="feature-list"> <li>Specially designed bolts for simplified installation</li> <li>No crimp tooling or dies required for installation</li> <li>Range taking compact and smooth body design</li> <li>Easy to install</li> <li>Dual rated for copper and aluminum conductors</li> </ul> | https://oec-americas.com/electrical/wp-content/uploads/product-images/126.pdf
98633 | OEC 98633, Aluminum, Shear Bolt Splices, Conductor Range 350 - 250, 4 Bolts, AL9CU | Mechanical | Shear Bolts | https://oec-americas.com/electrical/wp-content/uploads/2024/12/98633-1.webp | Material | Aluminum | 1 | Conductor Size | 350 - 250 Kcmil | 1 | [6 empty] | <table> <tbody> <tr> <td>Product Description</td> <td>Aluminum, Shear Bolt Splices, Conductor Range 350 - 250</td> </tr> <tr> <td>Catalog ID</td> <td>98633</td> </tr> <tr> <td>UPC</td> <td></td> </tr> <tr> <td>Application</td> <td>Bolted Splices &amp; Terminals</td> </tr> <tr> <td>Brand</td> <td>OEC</td> </tr> <tr> <td>Inner Box Quantity</td> <td></td> </tr> <tr> <td>Master Box Quantity</td> <td></td> </tr> </tbody> </table> | <table> <tbody> <tr> <td>Connector Type</td> <td>Terminals</td> </tr> <tr> <td>Conductor Type</td> <td>Aluminum</td> </tr> <tr> <td>Standard Material</td> <td>Aluminum</td> </tr> <tr> <td>No of Bolts</td> <td>4</td> </tr> </tbody> </table> | <table> <tbody> <tr> <td>cULus</td> <td>Yes</td> </tr> <tr> <td>RoHS</td> <td>Yes</td> </tr> </tbody> </table> | <table> <tbody> <tr> <td>Product Length</td> <td>5.00 in</td> </tr> </tbody> </table> | <table> <tbody> <tr> <td>Voltage - Maximum</td> <td>35000</td> </tr> <tr> <td>Voltage Rating</td> <td>35 kV</td> </tr> </tbody> </table> | <table> <tbody> <tr> <td>Temperature Rating</td> <td>90?C</td> </tr> </tbody> </table> | <table> <tbody> <tr> <td>Side (1) Conductor Size</td> <td>250 - 350 Kcmil</td> </tr> <tr> <td>Side (2) Conductor Size</td> <td>250 - 350 Kcmil</td> </tr> </tbody> </table> | <ul class="feature-list"> <li>Specially designed bolts for simplified installation</li> <li>No crimp tooling or dies required for installation</li> <li>Range taking compact and smooth body design</li> <li>Easy to install</li> <li>Dual rated for copper and aluminum conductors</li> </ul> | https://oec-americas.com/electrical/wp-content/uploads/product-images/126.pdf
98641 | OEC 98641, Aluminum, Shear Bolt Splices, Conductor Range 500 - 250, 6 Bolts, AL9CU | Mechanical | Shear Bolts | https://oec-americas.com/electrical/wp-content/uploads/2024/10/98641-1.webp | Material | Aluminum | 1 | Conductor Size | 500 - 250 Kcmil | 1 | [6 empty] | <table> <tbody> <tr> <td>Product Description</td> <td>Aluminum, Shear Bolt Splices, Conductor Range 500 - 250</td> </tr> <tr> <td>Catalog ID</td> <td>98641</td> </tr> <tr> <td>UPC</td> <td></td> </tr> <tr> <td>Application</td> <td>Bolted Splices &amp; Terminals</td> </tr> <tr> <td>Brand</td> <td>OEC</td> </tr> <tr> <td>Inner Box Quantity</td> <td></td> </tr> <tr> <td>Master Box Quantity</td> <td></td> </tr> </tbody> </table> | <table> <tbody> <tr> <td>Connector Type</td> <td>Terminals</td> </tr> <tr> <td>Conductor Type</td> <td>Aluminum</td> </tr> <tr> <td>Standard Material</td> <td>Aluminum</td> </tr> <tr> <td>No of Bolts</td> <td>6</td> </tr> </tbody> </table> | <table> <tbody> <tr> <td>cULus</td> <td>Yes</td> </tr> <tr> <td>RoHS</td> <td>Yes</td> </tr> </tbody> </table> | <table> <tbody> <tr> <td>Product Length</td> <td>7.00 in</td> </tr> </tbody> </table> | <table> <tbody> <tr> <td>Voltage - Maximum</td> <td>35000</td> </tr> <tr> <td>Voltage Rating</td> <td>35 kV</td> </tr> </tbody> </table> | <table> <tbody> <tr> <td>Temperature Rating</td> <td>90?C</td> </tr> </tbody> </table> | <table> <tbody> <tr> <td>Side (1) Conductor Size</td> <td>250 - 350 Kcmil</td> </tr> <tr> <td>Side (2) Conductor Size</td> <td>350 - 500 Kcmil</td> </tr> </tbody> </table> | <ul class="feature-list"> <li>Specially designed bolts for simplified installation</li> <li>No crimp tooling or dies required for installation</li> <li>Range taking compact and smooth body design</li> <li>Easy to install</li> <li>Dual rated for copper and aluminum conductors</li> </ul> | https://oec-americas.com/electrical/wp-content/uploads/product-images/126.pdf
98642 | OEC 98642, Aluminum, Shear Bolt Splices, Conductor Range 750 - 250, 6 Bolts, AL9CU | Mechanical | Shear Bolts | https://oec-americas.com/electrical/wp-content/uploads/2024/12/98642-1.webp | Material | Aluminum | 1 | Conductor Size | 750 - 250 Kcmil | 1 | [6 empty] | <table> <tbody> <tr> <td>Product Description</td> <td>Aluminum, Shear Bolt Splices, Conductor Range 750 - 250</td> </tr> <tr> <td>Catalog ID</td> <td>98642</td> </tr> <tr> <td>UPC</td> <td></td> </tr> <tr> <td>Application</td> <td>Bolted Splices &amp; Terminals</td> </tr> <tr> <td>Brand</td> <td>OEC</td> </tr> <tr> <td>Inner Box Quantity</td> <td></td> </tr> <tr> <td>Master Box Quantity</td> <td></td> </tr> </tbody> </table> | <table> <tbody> <tr> <td>Connector Type</td> <td>Terminals</td> </tr> <tr> <td>Conductor Type</td> <td>Aluminum</td> </tr> <tr> <td>Standard Material</td> <td>Aluminum</td> </tr> <tr> <td>No of Bolts</td> <td>6</td> </tr> </tbody> </table> | <table> <tbody> <tr> <td>cULus</td> <td>Yes</td> </tr> <tr> <td>RoHS</td> <td>Yes</td> </tr> </tbody> </table> | <table> <tbody> <tr> <td>Product Length</td> <td>7.00 in</td> </tr> </tbody> </table> | <table> <tbody> <tr> <td>Voltage - Maximum</td> <td>35000</td> </tr> <tr> <td>Voltage Rating</td> <td>35 kV</td> </tr> </tbody> </table> | <table> <tbody> <tr> <td>Temperature Rating</td> <td>90?C</td> </tr> </tbody> </table> | <table> <tbody> <tr> <td>Side (1) Conductor Size</td> <td>250 - 350 Kcmil</td> </tr> <tr> <td>Side (2) Conductor Size</td> <td>600 - 750 Kcmil</td> </tr> </tbody> </table> | <ul class="feature-list"> <li>Specially designed bolts for simplified installation</li> <li>No crimp tooling or dies required for installation</li> <li>Range taking compact and smooth body design</li> <li>Easy to install</li> <li>Dual rated for copper and aluminum conductors</li> </ul> | https://oec-americas.com/electrical/wp-content/uploads/product-images/126.pdf
98643 | OEC 98643, Aluminum, Shear Bolt Splices, Conductor Range 500 - 350, 6 Bolts, AL9CU | Mechanical | Shear Bolts | https://oec-americas.com/electrical/wp-content/uploads/2024/12/98643-1.webp | Material | Aluminum | 1 | Conductor Size | 500 - 250 | 1 | [6 empty] | <table> <tbody> <tr> <td>Product Description</td> <td>Aluminum, Shear Bolt Splices, Conductor Range 500 - 350</td> </tr> <tr> <td>Catalog ID</td> <td>98643</td> </tr> <tr> <td>UPC</td> <td>840449608722</td> </tr> <tr> <td>Application</td> <td>Bolted Splices &amp; Terminals</td> </tr> <tr> <td>Brand</td> <td>OEC</td> </tr> <tr> <td>Inner Box Quantity</td> <td></td> </tr> <tr> <td>Master Box Quantity</td> <td></td> </tr> </tbody> </table> | <table> <tbody> <tr> <td>Connector Type</td> <td>Terminals</td> </tr> <tr> <td>Conductor Type</td> <td>Aluminum</td> </tr> <tr> <td>Standard Material</td> <td>Aluminum</td> </tr> <tr> <td>No of Bolts</td> <td>6</td> </tr> </tbody> </table> | <table> <tbody> <tr> <td>cULus</td> <td>No</td> </tr> <tr> <td>RoHS</td> <td>Yes</td> </tr> </tbody> </table> | <table> <tbody> <tr> <td>Product Length</td> <td>7.00 in</td> </tr> </tbody> </table> | <table> <tbody> <tr> <td>Voltage - Maximum</td> <td>35000</td> </tr> <tr> <td>Voltage Rating</td> <td>35 kV</td> </tr> </tbody> </table> | <table> <tbody> <tr> <td>Temperature Rating</td> <td>90?C</td> </tr> </tbody> </table> | <table> <tbody> <tr> <td>Side (1) Conductor Size</td> <td>350 - 500 Kcmil</td> </tr> <tr> <td>Side (2) Conductor Size</td> <td>500 - 750 Kcmil</td> </tr> </tbody> </table> | <ul class="feature-list"> <li>Specially designed bolts for simplified installation</li> <li>No crimp tooling or dies required for installation</li> <li>Range taking compact and smooth body design</li> <li>Easy to install</li> <li>Dual rated for copper and aluminum conductors</li> </ul> | https://oec-americas.com/electrical/wp-content/uploads/product-images/126.pdf
98644 | OEC 98644, Aluminum, Shear Bolt Splices, Conductor Range 750 - 350, 6 Bolts, AL9CU | Mechanical | Shear Bolts | https://oec-americas.com/electrical/wp-content/uploads/2024/12/98644-1.webp | Material | Aluminum | 1 | Conductor Size | 750 - 350 Kcmil | 1 | [6 empty] | <table> <tbody> <tr> <td>Product Description</td> <td>Aluminum, Shear Bolt Splices, Conductor Range 750 - 350</td> </tr> <tr> <td>Catalog ID</td> <td>98644</td> </tr> <tr> <td>UPC</td> <td></td> </tr> <tr> <td>Application</td> <td>Bolted Splices &amp; Terminals</td> </tr> <tr> <td>Brand</td> <td>OEC</td> </tr> <tr> <td>Inner Box Quantity</td> <td></td> </tr> <tr> <td>Master Box Quantity</td> <td></td> </tr> </tbody> </table> | <table> <tbody> <tr> <td>Connector Type</td> <td>Terminals</td> </tr> <tr> <td>Conductor Type</td> <td>Aluminum</td> </tr> <tr> <td>Standard Material</td> <td>Aluminum</td> </tr> <tr> <td>No of Bolts</td> <td>6</td> </tr> </tbody> </table> | <table> <tbody> <tr> <td>cULus</td> <td>Yes</td> </tr> <tr> <td>RoHS</td> <td>Yes</td> </tr> </tbody> </table> | <table> <tbody> <tr> <td>Product Length</td> <td>7.00 in</td> </tr> </tbody> </table> | <table> <tbody> <tr> <td>Voltage - Maximum</td> <td>35000</td> </tr> <tr> <td>Voltage Rating</td> <td>35 kV</td> </tr> </tbody> </table> | <table> <tbody> <tr> <td>Temperature Rating</td> <td>90?C</td> </tr> </tbody> </table> | <table> <tbody> <tr> <td>Side (1) Conductor Size</td> <td>350 - 500 Kcmil</td> </tr> <tr> <td>Side (2) Conductor Size</td> <td>600 - 750 Kcmil</td> </tr> </tbody> </table> | <ul class="feature-list"> <li>Specially designed bolts for simplified installation</li> <li>No crimp tooling or dies required for installation</li> <li>Range taking compact and smooth body design</li> <li>Easy to install</li> <li>Dual rated for copper and aluminum conductors</li> </ul> | https://oec-americas.com/electrical/wp-content/uploads/product-images/126.pdf
98645 | OEC 98645, Aluminum, Shear Bolt Splices, Conductor Range 1000 - 350, 6 Bolts, AL9CU | Mechanical | Shear Bolts | https://oec-americas.com/electrical/wp-content/uploads/2024/12/98645-1.webp | Material | Aluminum | 1 | Conductor Size | 1000 - 350 Kcmil | 1 | [6 empty] | <table> <tbody> <tr> <td>Product Description</td> <td>Aluminum, Shear Bolt Splices, Conductor Range 1000 - 350</td> </tr> <tr> <td>Catalog ID</td> <td>98645</td> </tr> <tr> <td>UPC</td> <td></td> </tr> <tr> <td>Application</td> <td>Bolted Splices &amp; Terminals</td> </tr> <tr> <td>Brand</td> <td>OEC</td> </tr> <tr> <td>Inner Box Quantity</td> <td></td> </tr> <tr> <td>Master Box Quantity</td> <td></td> </tr> </tbody> </table> | <table> <tbody> <tr> <td>Connector Type</td> <td>Terminals</td> </tr> <tr> <td>Conductor Type</td> <td>Aluminum</td> </tr> <tr> <td>Standard Material</td> <td>Aluminum</td> </tr> <tr> <td>No of Bolts</td> <td>6</td> </tr> </tbody> </table> | <table> <tbody> <tr> <td>cULus</td> <td>Yes</td> </tr> <tr> <td>RoHS</td> <td>Yes</td> </tr> </tbody> </table> | <table> <tbody> <tr> <td>Product Length</td> <td>7.00 in</td> </tr> </tbody> </table> | <table> <tbody> <tr> <td>Voltage - Maximum</td> <td>35000</td> </tr> <tr> <td>Voltage Rating</td> <td>35 kV</td> </tr> </tbody> </table> | <table> <tbody> <tr> <td>Temperature Rating</td> <td>90?C</td> </tr> </tbody> </table> | <table> <tbody> <tr> <td>Side (1) Conductor Size</td> <td>350 - 500 Kcmil</td> </tr> <tr> <td>Side (2) Conductor Size</td> <td>1000 Kcmil</td> </tr> </tbody> </table> | <ul class="feature-list"> <li>Specially designed bolts for simplified installation</li> <li>No crimp tooling or dies required for installation</li> <li>Range taking compact and smooth body design</li> <li>Easy to install</li> <li>Dual rated for copper and aluminum conductors</li> </ul> | https://oec-americas.com/electrical/wp-content/uploads/product-images/126.pdf
98646 | OEC 98646, Aluminum, Shear Bolt Splices, Conductor Range 750 - 600, 6 Bolts, AL9CU | Mechanical | Shear Bolts | https://oec-americas.com/electrical/wp-content/uploads/2024/10/98646-1.webp | Material | Aluminum | 1 | Conductor Size | 750 - 600 Kcmil | 1 | [6 empty] | <table> <tbody> <tr> <td>Product Description</td> <td>Aluminum, Shear Bolt Splices, Conductor Range 750 - 600</td> </tr> <tr> <td>Catalog ID</td> <td>98646</td> </tr> <tr> <td>UPC</td> <td></td> </tr> <tr> <td>Application</td> <td>Bolted Splices &amp; Terminals</td> </tr> <tr> <td>Brand</td> <td>OEC</td> </tr> <tr> <td>Inner Box Quantity</td> <td></td> </tr> <tr> <td>Master Box Quantity</td> <td></td> </tr> </tbody> </table> | <table> <tbody> <tr> <td>Connector Type</td> <td>Terminals</td> </tr> <tr> <td>Conductor Type</td> <td>Aluminum</td> </tr> <tr> <td>Standard Material</td> <td>Aluminum</td> </tr> <tr> <td>No of Bolts</td> <td>6</td> </tr> </tbody> </table> | <table> <tbody> <tr> <td>cULus</td> <td>Yes</td> </tr> <tr> <td>RoHS</td> <td>Yes</td> </tr> </tbody> </table> | <table> <tbody> <tr> <td>Product Length</td> <td>7.00 in</td> </tr> </tbody> </table> | <table> <tbody> <tr> <td>Voltage - Maximum</td> <td>35000</td> </tr> <tr> <td>Voltage Rating</td> <td>35 kV</td> </tr> </tbody> </table> | <table> <tbody> <tr> <td>Temperature Rating</td> <td>90?C</td> </tr> </tbody> </table> | <table> <tbody> <tr> <td>Side (1) Conductor Size</td> <td>600 - 750 Kcmil</td> </tr> <tr> <td>Side (2) Conductor Size</td> <td>600 - 750 Kcmil</td> </tr> </tbody> </table> | <ul class="feature-list"> <li>Specially designed bolts for simplified installation</li> <li>No crimp tooling or dies required for installation</li> <li>Range taking compact and smooth body design</li> <li>Easy to install</li> <li>Dual rated for copper and aluminum conductors</li> </ul> | https://oec-americas.com/electrical/wp-content/uploads/product-images/126.pdf
98647 | OEC 98647, Aluminum, Shear Bolt Splices, Conductor Range 1000 - 600, 6 Bolts, AL9CU | Mechanical | Shear Bolts | https://oec-americas.com/electrical/wp-content/uploads/2024/12/98647-1.webp | Material | Aluminum | 1 | Conductor Size | 1000 - 600 Kcmil | 1 | [6 empty] | <table> <tbody> <tr> <td>Product Description</td> <td>Aluminum, Shear Bolt Splices, Conductor Range 1000 - 600</td> </tr> <tr> <td>Catalog ID</td> <td>98647</td> </tr> <tr> <td>UPC</td> <td></td> </tr> <tr> <td>Application</td> <td>Bolted Splices &amp; Terminals</td> </tr> <tr> <td>Brand</td> <td>OEC</td> </tr> <tr> <td>Inner Box Quantity</td> <td></td> </tr> <tr> <td>Master Box Quantity</td> <td></td> </tr> </tbody> </table> | <table> <tbody> <tr> <td>Connector Type</td> <td>Terminals</td> </tr> <tr> <td>Conductor Type</td> <td>Aluminum</td> </tr> <tr> <td>Standard Material</td> <td>Aluminum</td> </tr> <tr> <td>No of Bolts</td> <td>6</td> </tr> </tbody> </table> | <table> <tbody> <tr> <td>cULus</td> <td>Yes</td> </tr> <tr> <td>RoHS</td> <td>Yes</td> </tr> </tbody> </table> | <table> <tbody> <tr> <td>Product Length</td> <td>7.00 in</td> </tr> </tbody> </table> | <table> <tbody> <tr> <td>Voltage - Maximum</td> <td>35000</td> </tr> <tr> <td>Voltage Rating</td> <td>35 kV</td> </tr> </tbody> </table> | <table> <tbody> <tr> <td>Temperature Rating</td> <td>90?C</td> </tr> </tbody> </table> | <table> <tbody> <tr> <td>Side (1) Conductor Size</td> <td>600 - 750 Kcmil</td> </tr> <tr> <td>Side (2) Conductor Size</td> <td>1000 Kcmil</td> </tr> </tbody> </table> | <ul class="feature-list"> <li>Specially designed bolts for simplified installation</li> <li>No crimp tooling or dies required for installation</li> <li>Range taking compact and smooth body design</li> <li>Easy to install</li> <li>Dual rated for copper and aluminum conductors</li> </ul> | https://oec-americas.com/electrical/wp-content/uploads/product-images/126.pdf
98648 | OEC 98648, Aluminum, Shear Bolt Splices, Conductor Range 1000, 6 Bolts, AL9CU | Mechanical | Shear Bolts | https://oec-americas.com/electrical/wp-content/uploads/2024/12/98648-1.webp | Material | Aluminum | 1 | Conductor Size | 1000 Kcmil | 1 | [6 empty] | <table> <tbody> <tr> <td>Product Description</td> <td>Aluminum, Shear Bolt Splices, Conductor Range 1000</td> </tr> <tr> <td>Catalog ID</td> <td>98648</td> </tr> <tr> <td>UPC</td> <td></td> </tr> <tr> <td>Application</td> <td>Bolted Splices &amp; Terminals</td> </tr> <tr> <td>Brand</td> <td>OEC</td> </tr> <tr> <td>Inner Box Quantity</td> <td></td> </tr> <tr> <td>Master Box Quantity</td> <td></td> </tr> </tbody> </table> | <table> <tbody> <tr> <td>Connector Type</td> <td>Terminals</td> </tr> <tr> <td>Conductor Type</td> <td>Aluminum</td> </tr> <tr> <td>Standard Material</td> <td>Aluminum</td> </tr> <tr> <td>No of Bolts</td> <td>6</td> </tr> </tbody> </table> | <table> <tbody> <tr> <td>cULus</td> <td>Yes</td> </tr> <tr> <td>RoHS</td> <td>Yes</td> </tr> </tbody> </table> | <table> <tbody> <tr> <td>Product Length</td> <td>7.00 in</td> </tr> </tbody> </table> | <table> <tbody> <tr> <td>Voltage - Maximum</td> <td>35000</td> </tr> <tr> <td>Voltage Rating</td> <td>35 kV</td> </tr> </tbody> </table> | <table> <tbody> <tr> <td>Temperature Rating</td> <td>90?C</td> </tr> </tbody> </table> | <table> <tbody> <tr> <td>Side (1) Conductor Size</td> <td>1000 Kcmil</td> </tr> <tr> <td>Side (2) Conductor Size</td> <td>1000 Kcmil</td> </tr> </tbody> </table> | <ul class="feature-list"> <li>Specially designed bolts for simplified installation</li> <li>No crimp tooling or dies required for installation</li> <li>Range taking compact and smooth body design</li> <li>Easy to install</li> <li>Dual rated for copper and aluminum conductors</li> </ul> | https://oec-americas.com/electrical/wp-content/uploads/product-images/126.pdf
98649 | OEC 98649, Aluminum, Shear Bolt Splices, Conductor Range 1250, 6 Bolts, AL9CU | Mechanical | Shear Bolts | https://oec-americas.com/electrical/wp-content/uploads/2024/12/98649-1.webp | Material | Aluminum | 1 | Conductor Size | 1250 | 1 | [6 empty] | <table> <tbody> <tr> <td>Product Description</td> <td>Aluminum, Shear Bolt Splices, Conductor Range 1250</td> </tr> <tr> <td>Catalog ID</td> <td>98649</td> </tr> <tr> <td>UPC</td> <td></td> </tr> <tr> <td>Application</td> <td>Bolted Splices &amp; Terminals</td> </tr> <tr> <td>Brand</td> <td>OEC</td> </tr> <tr> <td>Inner Box Quantity</td> <td></td> </tr> <tr> <td>Master Box Quantity</td> <td></td> </tr> </tbody> </table> | <table> <tbody> <tr> <td>Connector Type</td> <td>Terminals</td> </tr> <tr> <td>Conductor Type</td> <td>Aluminum</td> </tr> <tr> <td>Standard Material</td> <td>Aluminum</td> </tr> <tr> <td>No of Bolts</td> <td>6</td> </tr> </tbody> </table> | <table> <tbody> <tr> <td>cULus</td> <td>Yes</td> </tr> <tr> <td>RoHS</td> <td>Yes</td> </tr> </tbody> </table> | <table> <tbody> <tr> <td>Side (1) Conductor Size</td> <td>1250 Kcmil</td> </tr> <tr> <td>Side (2) Conductor Size</td> <td>1250 Kcmil</td> </tr> </tbody> </table> | <table> <tbody> <tr> <td>Voltage - Maximum</td> <td>35000</td> </tr> <tr> <td>Voltage Rating</td> <td>35 kV</td> </tr> </tbody> </table> | <table> <tbody> <tr> <td>Temperature Rating</td> <td>90?C</td> </tr> </tbody> </table> | <table> <tbody> <tr> <td>Conductor Size</td> <td>1250 Kcmil</td> </tr> </tbody> </table> | <ul class="feature-list"> <li>Specially designed bolts for simplified installation</li> <li>No crimp tooling or dies required for installation</li> <li>Range taking compact and smooth body design</li> <li>Easy to install</li> <li>Dual rated for copper and aluminum conductors</li> </ul> | https://oec-americas.com/electrical/wp-content/uploads/product-images/126.pdf
50041A | OEC 50041A, Aluminum Lay In Lug, Conductor Range 4 - 14, #10 Stud, Tin Plated, AL9CU | Mechanical | Mechanical Lugs | https://oec-americas.com/electrical/wp-content/uploads/2024/12/50041A-1.webp, https://oec-americas.com/electrical/wp-content/uploads/2024/12/50041A-2.webp | Material | Aluminium | 1 | Conductor Size | 4 - 14 AWG | 1 |  |  |  | Mounting Bolt/Stud Size | #10 | 1 | <table> <tbody> <tr> <td>Product Description</td> <td>Aluminum Lay In Lug, Conductor Range 4 - 14, #10 Stud, Tin Plated, AL9CU</td> </tr> <tr> <td>Catalog ID</td> <td>50041A</td> </tr> <tr> <td>UPC</td> <td></td> </tr> <tr> <td>Application</td> <td>Terminating Connector</td> </tr> <tr> <td>Brand</td> <td>OEC</td> </tr> <tr> <td>Inner Box Quantity</td> <td></td> </tr> <tr> <td>Master Box Quantity</td> <td></td> </tr> </tbody> </table> | <table> <tbody> <tr> <td>Connector Type</td> <td>Mechanical</td> </tr> <tr> <td>Conductor Type</td> <td>Aluminium / Copper</td> </tr> <tr> <td>Standard Material</td> <td>Aluminium</td> </tr> <tr> <td>Standard Finish</td> <td>Electro Tin Plated</td> </tr> <tr> <td>Screw Type</td> <td>Slotted</td> </tr> </tbody> </table> | <table> <tbody> <tr> <td>cULus</td> <td>Yes</td> </tr> <tr> <td>CSA</td> <td>Yes</td> </tr> <tr> <td>RoHS</td> <td>Yes</td> </tr> </tbody> </table> | <table> <tbody> <tr> <td>Product Length</td> <td>1.06 in</td> </tr> <tr> <td>Product Width</td> <td>0.37 in</td> </tr> <tr> <td>Product Height</td> <td>0.75 in</td> </tr> <tr> <td>Stud Size</td> <td>#10</td> </tr> <tr> <td>Stud Hole</td> <td>0.20 in</td> </tr> <tr> <td>Strip Length</td> <td>0.75 in</td> </tr> </tbody> </table> | <table> <tbody> <tr> <td>Voltage - Maximum</td> <td>35000</td> </tr> <tr> <td>Voltage Rating</td> <td>35 kV</td> </tr> </tbody> </table> | <table> <tbody> <tr> <td>Temperature Rating</td> <td>90?C</td> </tr> </tbody> </table> | <table> <tbody> <tr> <td>Conductor Size</td> <td>4 - 14 AWG</td> </tr> <tr> <td>AL Conductor Str Range</td> <td>8 AWG, 6 AWG, 4 AWG</td> </tr> <tr> <td>AL Conductor Str Size</td> <td>8 - 4 AWG</td> </tr> <tr> <td>CU Conductor Sol/Str Range</td> <td>14 AWG, 12 AWG, 10 AWG, 8 AWG, 6 AWG, 4 AWG</td> </tr> <tr> <td>CU Conductor Sol/Str Size</td> <td>4 - 14 AWG</td> </tr> </tbody> </table> | <ul class="feature-list"> <li>Lay in feature</li> <li>Easy to installation</li> <li>Manufactured from high strength aluminum</li> <li>Tin plating for corrosion resistance</li> <li>Provides ease of installation of continuous loop grounding conductor</li> <li>Suitable for direct burial and for use with copper and aluminum conductors</li> <li>Resists oxidation and corrosion in earth or concrete</li> </ul> | https://oec-americas.com/electrical/wp-content/uploads/product-images/102-1.pdf
50041AS26 | OEC 50041AS26, Aluminum Lay In Lug, Conductor Range 4 - 14, 1/4 in Stud, Tin Plated, AL9CU | Mechanical | Mechanical Lugs | https://oec-americas.com/electrical/wp-content/uploads/2024/12/50041AS26-1.webp | Material | Aluminium | 1 | Conductor Size | 4 - 14 AWG | 1 |  |  |  | Mounting Bolt/Stud Size | 1/4 in | 1 | <table> <tbody> <tr> <td>Product Description</td> <td>Aluminum Lay In Lug, Conductor Range 4 - 14, 1/4 in Stud, Tin Plated, AL9CU</td> </tr> <tr> <td>Catalog ID</td> <td>50041AS26</td> </tr> <tr> <td>UPC</td> <td></td> </tr> <tr> <td>Application</td> <td>Terminating Connector</td> </tr> <tr> <td>Brand</td> <td>OEC</td> </tr> <tr> <td>Inner Box Quantity</td> <td></td> </tr> <tr> <td>Master Box Quantity</td> <td></td> </tr> </tbody> </table> | <table> <tbody> <tr> <td>Connector Type</td> <td>Mechanical</td> </tr> <tr> <td>Conductor Type</td> <td>Aluminium / Copper</td> </tr> <tr> <td>Standard Material</td> <td>Aluminium</td> </tr> <tr> <td>Standard Finish</td> <td>Electro Tin Plated</td> </tr> <tr> <td>Screw Type</td> <td>Slotted</td> </tr> </tbody> </table> | <table> <tbody> <tr> <td>cULus</td> <td>Yes</td> </tr> <tr> <td>CSA</td> <td>Yes</td> </tr> <tr> <td>RoHS</td> <td>Yes</td> </tr> </tbody> </table> | <table> <tbody> <tr> <td>Product Length</td> <td>1.06 in</td> </tr> <tr> <td>Product Width</td> <td>0.37 in</td> </tr> <tr> <td>Product Height</td> <td>0.75 in</td> </tr> <tr> <td>Stud Size</td> <td>1/4 in</td> </tr> <tr> <td>Stud Hole</td> <td>0.27 in</td> </tr> <tr> <td>Strip Length</td> <td>0.75 in</td> </tr> </tbody> </table> | <table> <tbody> <tr> <td>Voltage - Maximum</td> <td>35000</td> </tr> <tr> <td>Voltage Rating</td> <td>35 kV</td> </tr> </tbody> </table> | <table> <tbody> <tr> <td>Temperature Rating</td> <td>90?C</td> </tr> </tbody> </table> | <table> <tbody> <tr> <td>Conductor Size</td> <td>4 - 14 AWG</td> </tr> <tr> <td>AL Conductor Str Range</td> <td>8 AWG, 6 AWG, 4 AWG</td> </tr> <tr> <td>AL Conductor Str Size</td> <td>8 - 4 AWG</td> </tr> <tr> <td>CU Conductor Sol/Str Range</td> <td>14 AWG, 12 AWG, 10 AWG, 8 AWG, 6 AWG, 4 AWG</td> </tr> <tr> <td>CU Conductor Sol/Str Size</td> <td>4 - 14 AWG</td> </tr> </tbody> </table> | <ul class="feature-list"> <li>Lay in feature</li> <li>Easy to installation</li> <li>Manufactured from high strength aluminum</li> <li>Tin plating for corrosion resistance</li> <li>Provides ease of installation of continuous loop grounding conductor</li> <li>Suitable for direct burial and for use with copper and aluminum conductors</li> <li>Resists oxidation and corrosion in earth or concrete</li> </ul> | https://oec-americas.com/electrical/wp-content/uploads/product-images/102-1.pdf
50042A | OEC 50042A, Aluminum Lay In Lug, Conductor Range 1/0 - 14, 1/4 in Stud, Tin Plated, AL9CU | Mechanical | Mechanical Lugs | https://oec-americas.com/electrical/wp-content/uploads/2024/12/50042A-1.png, https://oec-americas.com/electrical/wp-content/uploads/2024/12/50042A-2.png | Material | Aluminium | 1 | Conductor Size | 1/0 - 14 AWG | 1 |  |  |  | Mounting Bolt/Stud Size | 1/4 in | 1 | <table> <tbody> <tr> <td>Product Description</td> <td>Aluminum Lay In Lug, Conductor Range 1/0 - 14, 1/4 in Stud, Tin Plated, AL9CU</td> </tr> <tr> <td>Catalog ID</td> <td>50042A</td> </tr> <tr> <td>UPC</td> <td></td> </tr> <tr> <td>Application</td> <td>Terminating Connector</td> </tr> <tr> <td>Brand</td> <td>OEC</td> </tr> <tr> <td>Inner Box Quantity</td> <td></td> </tr> <tr> <td>Master Box Quantity</td> <td></td> </tr> </tbody> </table> | <table> <tbody> <tr> <td>Connector Type</td> <td>Mechanical</td> </tr> <tr> <td>Conductor Type</td> <td>Aluminium / Copper</td> </tr> <tr> <td>Standard Material</td> <td>Aluminium</td> </tr> <tr> <td>Standard Finish</td> <td>Electro Tin Plated</td> </tr> <tr> <td>Screw Type</td> <td>Slotted</td> </tr> </tbody> </table> | <table> <tbody> <tr> <td>cULus</td> <td>Yes</td> </tr> <tr> <td>CSA</td> <td>Yes</td> </tr> <tr> <td>RoHS</td> <td>Yes</td> </tr> </tbody> </table> | <table> <tbody> <tr> <td>Product Length</td> <td>1.50 in</td> </tr> <tr> <td>Product Width</td> <td>0.60 in</td> </tr> <tr> <td>Product Height</td> <td>1.16 in</td> </tr> <tr> <td>Stud Size</td> <td>1/4 in</td> </tr> <tr> <td>Stud Hole</td> <td>0.27 in</td> </tr> <tr> <td>Strip Length</td> <td>0.75 in</td> </tr> </tbody> </table> | <table> <tbody> <tr> <td>Voltage - Maximum</td> <td>35000</td> </tr> <tr> <td>Voltage Rating</td> <td>35 kV</td> </tr> </tbody> </table> | <table> <tbody> <tr> <td>Temperature Rating</td> <td>90?C</td> </tr> </tbody> </table> | <table> <tbody> <tr> <td>Conductor Size</td> <td>1/0 - 14 AWG</td> </tr> <tr> <td>AL Conductor Str Range</td> <td>8 AWG, 6 AWG, 4 AWG, 2 AWG, 1 AWG, 1/0 AWG</td> </tr> <tr> <td>AL Conductor Str Size</td> <td>8 - 1/0 AWG</td> </tr> <tr> <td>CU Conductor Sol/Str Range</td> <td>14 AWG, 12 AWG, 10 AWG, 8 AWG, 6 AWG, 4 AWG, 2 AWG, 1 AWG, 1/0 AWG</td> </tr> <tr> <td>CU Conductor Sol/Str Size</td> <td>1/0 - 14 AWG</td> </tr> </tbody> </table> | <ul class="feature-list"> <li>Lay in feature</li> <li>Easy to installation</li> <li>Manufactured from high strength aluminum</li> <li>Tin plating for corrosion resistance</li> <li>Provides ease of installation of continuous loop grounding conductor</li> <li>Suitable for direct burial and for use with copper and aluminum conductors</li> <li>Resists oxidation and corrosion in earth or concrete</li> </ul> | https://oec-americas.com/electrical/wp-content/uploads/product-images/102-1.pdf
50043A | OEC 50043A, Aluminum Lay In Lug, Conductor Range 3/0 - 6, 5/16 in Stud, Tin Plated, AL9CU | Mechanical | Mechanical Lugs | https://oec-americas.com/electrical/wp-content/uploads/2024/12/50043A-1.webp | Material | Aluminium | 1 | Conductor Size | 3/0 - 6 AWG | 1 |  |  |  | Mounting Bolt/Stud Size | 5/16 in | 1 | <table> <tbody> <tr> <td>Product Description</td> <td>Aluminum Lay In Lug, Conductor Range 3/0 - 6, 5/16 in Stud, Tin Plated, AL9CU</td> </tr> <tr> <td>Catalog ID</td> <td>50043A</td> </tr> <tr> <td>UPC</td> <td></td> </tr> <tr> <td>Application</td> <td>Terminating Connector</td> </tr> <tr> <td>Brand</td> <td>OEC</td> </tr> <tr> <td>Inner Box Quantity</td> <td></td> </tr> <tr> <td>Master Box Quantity</td> <td></td> </tr> </tbody> </table> | <table> <tbody> <tr> <td>Connector Type</td> <td>Mechanical</td> </tr> <tr> <td>Conductor Type</td> <td>Aluminium / Copper</td> </tr> <tr> <td>Standard Material</td> <td>Aluminium</td> </tr> <tr> <td>Standard Finish</td> <td>Electro Tin Plated</td> </tr> <tr> <td>Screw Type</td> <td>Allen Hex</td> </tr> </tbody> </table> | <table> <tbody> <tr> <td>cULus</td> <td>Yes</td> </tr> <tr> <td>CSA</td> <td>Yes</td> </tr> <tr> <td>RoHS</td> <td>Yes</td> </tr> </tbody> </table> | <table> <tbody> <tr> <td>Product Length</td> <td>2.00 in</td> </tr> <tr> <td>Product Width</td> <td>0.78 in</td> </tr> <tr> <td>Product Height</td> <td>1.50 in</td> </tr> <tr> <td>Stud Size</td> <td>5/16 in</td> </tr> <tr> <td>Stud Hole</td> <td>0.33 in</td> </tr> <tr> <td>Strip Length</td> <td>1.00 in</td> </tr> </tbody> </table> | <table> <tbody> <tr> <td>Voltage - Maximum</td> <td>35000</td> </tr> <tr> <td>Voltage Rating</td> <td>35 kV</td> </tr> </tbody> </table> | <table> <tbody> <tr> <td>Temperature Rating</td> <td>90?C</td> </tr> </tbody> </table> | <table> <tbody> <tr> <td>Conductor Size</td> <td>3/0 - 6 AWG</td> </tr> <tr> <td>AL Conductor Str Range</td> <td>6 AWG, 4 AWG, 2 AWG, 1 AWG, 1/0 AWG, 2/0 AWG, 3/0 AWG</td> </tr> <tr> <td>AL Conductor Str Size</td> <td>6 - 3/0 AWG</td> </tr> <tr> <td>CU Conductor Sol/Str Range</td> <td>6 AWG, 4 AWG, 2 AWG, 1 AWG, 1/0 AWG, 2/0 AWG, 3/0 AWG</td> </tr> <tr> <td>CU Conductor Sol/Str Size</td> <td>3/0 - 6 AWG</td> </tr> </tbody> </table> | <ul class="feature-list"> <li>Lay in feature</li> <li>Easy to installation</li> <li>Manufactured from high strength aluminum</li> <li>Tin plating for corrosion resistance</li> <li>Provides ease of installation of continuous loop grounding conductor</li> <li>Suitable for direct burial and for use with copper and aluminum conductors</li> <li>Resists oxidation and corrosion in earth or concrete</li> </ul> | https://oec-americas.com/electrical/wp-content/uploads/product-images/102-1.pdf
50044A | OEC 50044A, Aluminum Lay In Lug, Conductor Range 250 - 6, 5/16 in Stud, Tin Plated, AL9CU | Mechanical | Mechanical Lugs | https://oec-americas.com/electrical/wp-content/uploads/2024/12/50044A-1.png, https://oec-americas.com/electrical/wp-content/uploads/2024/12/50044A-2.png, https://oec-americas.com/electrical/wp-content/uploads/2024/12/50044A-3.png, https://oec-americas.com/electrical/wp-content/uploads/2024/12/50044A-4.png | Material | Aluminium | 1 | Conductor Size | 250 Kcmil - 6 AWG | 1 |  |  |  | Mounting Bolt/Stud Size | 5/16 in | 1 | <table> <tbody> <tr> <td>Product Description</td> <td>Aluminum Lay In Lug, Conductor Range 250 - 6, 5/16 in Stud, Tin Plated, AL9CU</td> </tr> <tr> <td>Catalog ID</td> <td>50044A</td> </tr> <tr> <td>UPC</td> <td></td> </tr> <tr> <td>Application</td> <td>Terminating Connector</td> </tr> <tr> <td>Brand</td> <td>OEC</td> </tr> <tr> <td>Inner Box Quantity</td> <td></td> </tr> <tr> <td>Master Box Quantity</td> <td></td> </tr> </tbody> </table> | <table> <tbody> <tr> <td>Connector Type</td> <td>Mechanical</td> </tr> <tr> <td>Conductor Type</td> <td>Aluminium / Copper</td> </tr> <tr> <td>Standard Material</td> <td>Aluminium</td> </tr> <tr> <td>Standard Finish</td> <td>Electro Tin Plated</td> </tr> <tr> <td>Screw Type</td> <td>Allen Hex</td> </tr> </tbody> </table> | <table> <tbody> <tr> <td>cULus</td> <td>Yes</td> </tr> <tr> <td>CSA</td> <td>Yes</td> </tr> <tr> <td>RoHS</td> <td>Yes</td> </tr> </tbody> </table> | <table> <tbody> <tr> <td>Product Length</td> <td>2.20 in</td> </tr> <tr> <td>Product Width</td> <td>0.80 in</td> </tr> <tr> <td>Product Height</td> <td>1.70 in</td> </tr> <tr> <td>Stud Size</td> <td>5/16 in</td> </tr> <tr> <td>Stud Hole</td> <td>0.33 in</td> </tr> <tr> <td>Strip Length</td> <td>1.00 in</td> </tr> </tbody> </table> | <table> <tbody> <tr> <td>Voltage - Maximum</td> <td>35000</td> </tr> <tr> <td>Voltage Rating</td> <td>35 kV</td> </tr> </tbody> </table> | <table> <tbody> <tr> <td>Temperature Rating</td> <td>90?C</td> </tr> </tbody> </table> | <table> <tbody> <tr> <td>Conductor Size</td> <td>250 - 6 AWG</td> </tr> <tr> <td>AL Conductor Str Range</td> <td>250 Kcmil, 3/0 AWG, 2/0 AWG, 1/0 AWG, 1 AWG, 2 AWG, 4 AWG, 6 AWG</td> </tr> <tr> <td>AL Conductor Str Size</td> <td>250 Kcmil - 6 AWG</td> </tr> <tr> <td>CU Conductor Sol/Str Range</td> <td>6 AWG, 4 AWG, 2 AWG, 1 AWG, 1/0 AWG, 2/0 AWG, 3/0 AWG, 250 Kcmil</td> </tr> <tr> <td>CU Conductor Sol/Str Size</td> <td>6 - 250 AWG</td> </tr> </tbody> </table> | <ul class="feature-list"> <li>Lay in feature</li> <li>Easy to installation</li> <li>Manufactured from high strength aluminum</li> <li>Tin plating for corrosion resistance</li> <li>Provides ease of installation of continuous loop grounding conductor</li> <li>Suitable for direct burial and for use with copper and aluminum conductors</li> <li>Resists oxidation and corrosion in earth or concrete</li> </ul> | https://oec-americas.com/electrical/wp-content/uploads/product-images/102-1.pdf
50041GS | OEC 50041GS, Aluminum Lay In Lug, Conductor Range 4 - 14, #10 Stud, Tin Plated, AL9CU | Mechanical | Mechanical Lugs | https://oec-americas.com/electrical/wp-content/uploads/2024/12/50041GS-1.webp | Material | Aluminium | 1 | Conductor Size | 4 - 14 AWG | 1 |  |  |  | Mounting Bolt/Stud Size | #10 | 1 | <table><tbody><tr><td>Product Description</td><td>Aluminum Lay In Lug, Conductor Range 4 - 14, #10 Stud, Tin Plated, AL9CU </td></tr><tr><td>Catalog ID</td><td>50041GS</td></tr><tr><td>UPC</td><td></td></tr><tr><td>Application</td><td>Terminating Connector</td></tr><tr><td>Brand</td><td>OEC</td></tr><tr><td>Inner Box Quantity</td><td></td></tr><tr><td>Master Box Quantity</td><td></td></tr></tbody></table> | <table><tbody><tr><td>Connector Type</td><td>Mechanical</td></tr><tr><td>Conductor Type</td><td>Aluminium / Copper</td></tr><tr><td>Standard Material</td><td>Aluminium</td></tr><tr><td>Standard Finish</td><td>Electro Tin Plated</td></tr><tr><td>Screw Type</td><td>Allen Hex</td></tr></tbody></table> | <table><tbody><tr><td>cULus</td><td>Yes</td></tr><tr><td>CSA</td><td>Yes</td></tr><tr><td>RoHS</td><td>Yes</td></tr></tbody></table> | <table><tbody><tr><td>Product Length</td><td>1.06 in</td></tr><tr><td>Product Width</td><td>0.50 in</td></tr><tr><td>Product Height</td><td>0.50 in</td></tr><tr><td>Stud Size</td><td>#10 </td></tr><tr><td>Stud Hole</td><td>0.20 in</td></tr><tr><td>Strip Length</td><td>0.75 in</td></tr></tbody></table> | <table><tbody><tr><td>Voltage - Maximum</td><td>35000</td></tr><tr><td>Voltage Rating</td><td>35 kV</td></tr></tbody></table> | <table><tbody><tr><td>Temperature Rating</td><td>90&deg;C</td></tr></tbody></table> | <table><tbody><tr><td>Conductor Size</td><td>4 - 14 AWG</td></tr><tr><td>AL Conductor Str Range</td><td>12 AWG, 10 AWG, 8 AWG, 6 AWG, 4 AWG</td></tr><tr><td>AL Conductor Str Size</td><td>12 - 4 AWG</td></tr><tr><td>CU Conductor Sol/Str Range</td><td>14 AWG, 12 AWG, 10 AWG, 8 AWG, 6 AWG, 4 AWG</td></tr><tr><td>CU Conductor Sol/Str Size</td><td>4 - 14 AWG</td></tr></tbody></table> | <ul class="feature-list"><li>Lay in feature</li><li>Easy to installation</li><li>Manufactured from high strength aluminum</li><li>Tin plating for corrosion resistance</li><li>Provides ease of installation of continuous loop grounding conductor</li><li>Suitable for direct burial and for use with copper and aluminum conductors</li><li>Resists oxidation and corrosion in earth or concrete</li></ul> | https://oec-americas.com/electrical/wp-content/uploads/product-images/102-1.pdf
OEC-CNM-18 | OEC OEC-CNM-18, Aluminum Solar Combiner Node, Conductor Range 4 - 14, Tin Plated, AL9CU | Mechanical | Mechanical Lugs | https://oec-americas.com/electrical/wp-content/uploads/2024/10/OEC-CNM-18-1.webp | Material | Aluminium | 1 | Conductor Size | 4 - 14 AWG | 1 | [6 empty] | <table><tbody><tr><td>Product Description</td><td>Aluminum Solar Combiner Node, Conductor Range 4 - 14</td></tr><tr><td>Catalog ID</td><td>OEC-CNM-18</td></tr><tr><td>UPC</td><td></td></tr><tr><td>Application</td><td>Terminating Connector</td></tr><tr><td>Brand</td><td>OEC</td></tr><tr><td>Inner Box Quantity</td><td></td></tr><tr><td>Master Box Quantity</td><td></td></tr></tbody></table> | <table><tbody><tr><td>Connector Type</td><td>Mechanical</td></tr><tr><td>Conductor Type</td><td>Aluminium / Copper</td></tr><tr><td>Standard Material</td><td>Aluminium</td></tr><tr><td>Standard Finish</td><td>Electro Tin Plated</td></tr><tr><td>Screw Type</td><td>Robertson</td></tr></tbody></table> | <table><tbody><tr><td>cULus</td><td>Yes</td></tr></tbody></table> | <table><tbody><tr><td>Product Length</td><td>2.14 in</td></tr><tr><td>Product Width</td><td>2.92 in</td></tr><tr><td>Product Height</td><td>2.25 in</td></tr><tr><td>Hole Spacing</td><td>1.25 in</td></tr></tbody></table> | <table><tbody><tr><td>Voltage - Maximum</td><td>35000</td></tr><tr><td>Voltage Rating</td><td>35 kV</td></tr></tbody></table> | <table><tbody><tr><td>Temperature Rating</td><td>90&deg;C</td></tr></tbody></table> | <table><tbody><tr><td>Conductor Size</td><td>4 - 14 AWG</td></tr><tr><td>AL Conductor Str Range</td><td>12 AWG, 10 AWG, 8 AWG, 6 AWG, 4 AWG</td></tr><tr><td>AL Conductor Str Size</td><td>12 - 4 AWG</td></tr><tr><td>CU Conductor Sol/Str Range</td><td>14 AWG, 12 AWG, 10 AWG, 8 AWG, 6 AWG, 4 AWG</td></tr><tr><td>CU Conductor Sol/Str Size</td><td>4 - 14 AWG</td></tr></tbody></table> | <ul class="feature-list"><li>Manufactured from high aluminum alloy</li><li>Tin plating for corrosion resistance</li><li>Designed for insulators up to 2000 volts</li><li>Conductors range output 1000 AWG class B,C,G,H,I,K,L and DLO</li><li>Configuration 18 string inputs and 4 outputs for application versatility</li></ul> | https://oec-americas.com/electrical/wp-content/uploads/product-images/102.pdf
OEC-CNM-21 | OEC OEC-CNM-21, Aluminum Solar Combiner Node, Conductor Range 4 - 14, Tin Plated, AL9CU | Mechanical | Mechanical Lugs | https://oec-americas.com/electrical/wp-content/uploads/2024/12/OEC-CNM-21-1.webp | Material | Aluminium | 1 | Conductor Size | 4 - 14 AWG | 1 | [6 empty] | <table><tbody><tr><td>Product Description</td><td>Aluminum Solar Combiner Node, Conductor Range 4 - 14</td></tr><tr><td>Catalog ID</td><td>OEC-CNM-21</td></tr><tr><td>UPC</td><td></td></tr><tr><td>Application</td><td>Terminating Connector</td></tr><tr><td>Brand</td><td>OEC</td></tr><tr><td>Inner Box Quantity</td><td></td></tr><tr><td>Master Box Quantity</td><td></td></tr></tbody></table> | <table><tbody><tr><td>Connector Type</td><td>Mechanical</td></tr><tr><td>Conductor Type</td><td>Aluminium / Copper</td></tr><tr><td>Standard Material</td><td>Aluminium</td></tr><tr><td>Standard Finish</td><td>Electro Tin Plated</td></tr><tr><td>Screw Type</td><td>Robertson</td></tr></tbody></table> | <table><tbody><tr><td>cULus</td><td>Yes</td></tr></tbody></table> | <table><tbody><tr><td>Product Length</td><td>2.47 in</td></tr><tr><td>Product Width</td><td>2.92 in</td></tr><tr><td>Product Height</td><td>2.25 in</td></tr><tr><td>Hole Spacing</td><td>1.50 in</td></tr></tbody></table> | <table><tbody><tr><td>Voltage - Maximum</td><td>35000</td></tr><tr><td>Voltage Rating</td><td>35 kV</td></tr></tbody></table> | <table><tbody><tr><td>Temperature Rating</td><td>90&deg;C</td></tr></tbody></table> | <table><tbody><tr><td>Conductor Size</td><td>4 - 14 AWG</td></tr><tr><td>AL Conductor Str Range</td><td>12 AWG, 10 AWG, 8 AWG, 6 AWG, 4 AWG</td></tr><tr><td>AL Conductor Str Size</td><td>12 - 4 AWG</td></tr><tr><td>CU Conductor Sol/Str Range</td><td>14 AWG, 12 AWG, 10 AWG, 8 AWG, 6 AWG, 4 AWG</td></tr><tr><td>CU Conductor Sol/Str Size</td><td>4 - 14 AWG</td></tr></tbody></table> | <ul class="feature-list"><li>Manufactured from high aluminum alloy</li><li>Tin plating for corrosion resistance</li><li>Designed for insulators up to 2000 volts</li><li>Conductors range output 1000 AWG class B,C,G,H,I,K,L and DLO</li><li>Configuration 21 string inputs and 4 outputs for application versatility</li></ul> | https://oec-americas.com/electrical/wp-content/uploads/product-images/102.pdf
OEC-CNM-24 | OEC OEC-CNM-24, Aluminum Solar Combiner Node, Conductor Range 4 - 14, Tin Plated, AL9CU | Mechanical | Mechanical Lugs | https://oec-americas.com/electrical/wp-content/uploads/2024/12/OEC-CNM-24-1.webp | Material | Aluminium | 1 | Conductor Size | 4 - 14 AWG | 1 | [6 empty] | <table><tbody><tr><td>Product Description</td><td>Aluminum Solar Combiner Node, Conductor Range 4 - 14</td></tr><tr><td>Catalog ID</td><td>OEC-CNM-24</td></tr><tr><td>UPC</td><td></td></tr><tr><td>Application</td><td>Terminating Connector</td></tr><tr><td>Brand</td><td>OEC</td></tr><tr><td>Inner Box Quantity</td><td></td></tr><tr><td>Master Box Quantity</td><td></td></tr></tbody></table> | <table><tbody><tr><td>Connector Type</td><td>Mechanical</td></tr><tr><td>Conductor Type</td><td>Aluminium / Copper</td></tr><tr><td>Standard Material</td><td>Aluminium</td></tr><tr><td>Standard Finish</td><td>Electro Tin Plated</td></tr><tr><td>Screw Type</td><td>Robertson</td></tr></tbody></table> | <table><tbody><tr><td>cULus</td><td>Yes</td></tr></tbody></table> | <table><tbody><tr><td>Product Length</td><td>2.87 in</td></tr><tr><td>Product Width</td><td>2.92 in</td></tr><tr><td>Product Height</td><td>2.25 in</td></tr><tr><td>Hole Spacing</td><td>1.75 in</td></tr></tbody></table> | <table><tbody><tr><td>Voltage - Maximum</td><td>35000</td></tr><tr><td>Voltage Rating</td><td>35 kV</td></tr></tbody></table> | <table><tbody><tr><td>Temperature Rating</td><td>90&deg;C</td></tr></tbody></table> | <table><tbody><tr><td>Conductor Size</td><td>4 - 14 AWG</td></tr><tr><td>AL Conductor Str Range</td><td>12 AWG, 10 AWG, 8 AWG, 6 AWG, 4 AWG</td></tr><tr><td>AL Conductor Str Size</td><td>12 - 4 AWG</td></tr><tr><td>CU Conductor Sol/Str Range</td><td>14 AWG, 12 AWG, 10 AWG, 8 AWG, 6 AWG, 4 AWG</td></tr><tr><td>CU Conductor Sol/Str Size</td><td>4 - 14 AWG</td></tr></tbody></table> | <ul class="feature-list"><li>Manufactured from high aluminum alloy</li><li>Tin plating for corrosion resistance</li><li>Designed for insulators up to 2000 volts</li><li>Conductors range output 1000 AWG class B,C,G,H,I,K,L and DLO</li><li>Configuration 24 string inputs and 4 outputs for application versatility</li></ul> | https://oec-americas.com/electrical/wp-content/uploads/product-images/102.pdf
OEC-CNM-27 | OEC OEC-CNM-27, Aluminum Solar Combiner Node, Conductor Range 4 - 14, Tin Plated, AL9CU | Mechanical | Mechanical Lugs | https://oec-americas.com/electrical/wp-content/uploads/2024/12/OEC-CNM-27-1.webp | Material | Aluminium | 1 | Conductor Size | 4 - 14 AWG | 1 | [6 empty] | <table><tbody><tr><td>Product Description</td><td>Aluminum Solar Combiner Node, Conductor Range 4 - 14</td></tr><tr><td>Catalog ID</td><td>OEC-CNM-27</td></tr><tr><td>UPC</td><td></td></tr><tr><td>Application</td><td>Terminating Connector</td></tr><tr><td>Brand</td><td>OEC</td></tr><tr><td>Inner Box Quantity</td><td></td></tr><tr><td>Master Box Quantity</td><td></td></tr></tbody></table> | <table><tbody><tr><td>Connector Type</td><td>Mechanical</td></tr><tr><td>Conductor Type</td><td>Aluminium / Copper</td></tr><tr><td>Standard Material</td><td>Aluminium</td></tr><tr><td>Standard Finish</td><td>Electro Tin Plated</td></tr><tr><td>Screw Type</td><td>Robertson</td></tr></tbody></table> | <table><tbody><tr><td>cULus</td><td>Yes</td></tr></tbody></table> | <table><tbody><tr><td>Product Length</td><td>3.19 in</td></tr><tr><td>Product Width</td><td>2.92 in</td></tr><tr><td>Product Height</td><td>2.25 in</td></tr><tr><td>Hole Spacing</td><td>2.00 in</td></tr></tbody></table> | <table><tbody><tr><td>Voltage - Maximum</td><td>35000</td></tr><tr><td>Voltage Rating</td><td>35 kV</td></tr></tbody></table> | <table><tbody><tr><td>Temperature Rating</td><td>90&deg;C</td></tr></tbody></table> | <table><tbody><tr><td>Conductor Size</td><td>4 - 14 AWG</td></tr><tr><td>AL Conductor Str Range</td><td>12 AWG, 10 AWG, 8 AWG, 6 AWG, 4 AWG</td></tr><tr><td>AL Conductor Str Size</td><td>12 - 4 AWG</td></tr><tr><td>CU Conductor Sol/Str Range</td><td>14 AWG, 12 AWG, 10 AWG, 8 AWG, 6 AWG, 4 AWG</td></tr><tr><td>CU Conductor Sol/Str Size</td><td>4 - 14 AWG</td></tr></tbody></table> | <ul class="feature-list"><li>Manufactured from high aluminum alloy</li><li>Tin plating for corrosion resistance</li><li>Designed for insulators up to 2000 volts</li><li>Conductors range output 1000 AWG class B,C,G,H,I,K,L and DLO</li><li>Configuration 27 string inputs and 4 outputs for application versatility</li></ul> | https://oec-americas.com/electrical/wp-content/uploads/product-images/102.pdf
OEC-CNM-30 | OEC OEC-CNM-30, Aluminum Solar Combiner Node, Conductor Range 4 - 14, Tin Plated, AL9CU | Mechanical | Mechanical Lugs | https://oec-americas.com/electrical/wp-content/uploads/2024/12/OEC-CNM-30-1.webp | Material | Aluminium | 1 | Conductor Size | 4 - 14 AWG | 1 | [6 empty] | <table><tbody><tr><td>Product Description</td><td>Aluminum Solar Combiner Node, Conductor Range 4 - 14</td></tr><tr><td>Catalog ID</td><td>OEC-CNM-30</td></tr><tr><td>UPC</td><td></td></tr><tr><td>Application</td><td>Terminating Connector</td></tr><tr><td>Brand</td><td>OEC</td></tr><tr><td>Inner Box Quantity</td><td></td></tr><tr><td>Master Box Quantity</td><td></td></tr></tbody></table> | <table><tbody><tr><td>Connector Type</td><td>Mechanical</td></tr><tr><td>Conductor Type</td><td>Aluminium / Copper</td></tr><tr><td>Standard Material</td><td>Aluminium</td></tr><tr><td>Standard Finish</td><td>Electro Tin Plated</td></tr><tr><td>Screw Type</td><td>Robertson</td></tr></tbody></table> | <table><tbody><tr><td>cULus</td><td>Yes</td></tr></tbody></table> | <table><tbody><tr><td>Product Length</td><td>3.54 in</td></tr><tr><td>Product Width</td><td>2.92 in</td></tr><tr><td>Product Height</td><td>2.25 in</td></tr><tr><td>Hole Spacing</td><td>2.50 in</td></tr></tbody></table> | <table><tbody><tr><td>Voltage - Maximum</td><td>35000</td></tr><tr><td>Voltage Rating</td><td>35 kV</td></tr></tbody></table> | <table><tbody><tr><td>Temperature Rating</td><td>90&deg;C</td></tr></tbody></table> | <table><tbody><tr><td>Conductor Size</td><td>4 - 14 AWG</td></tr><tr><td>AL Conductor Str Range</td><td>12 AWG, 10 AWG, 8 AWG, 6 AWG, 4 AWG</td></tr><tr><td>AL Conductor Str Size</td><td>12 - 4 AWG</td></tr><tr><td>CU Conductor Sol/Str Range</td><td>14 AWG, 12 AWG, 10 AWG, 8 AWG, 6 AWG, 4 AWG</td></tr><tr><td>CU Conductor Sol/Str Size</td><td>4 - 14 AWG</td></tr></tbody></table> | <ul class="feature-list"><li>Manufactured from high aluminum alloy</li><li>Tin plating for corrosion resistance</li><li>Designed for insulators up to 2000 volts</li><li>Conductors range output 1000 AWG class B,C,G,H,I,K,L and DLO</li><li>Configuration 30 string inputs and 4 outputs for application versatility</li></ul> | https://oec-americas.com/electrical/wp-content/uploads/product-images/102.pdf
OEC-CNM-33 | OEC OEC-CNM-33, Aluminum Solar Combiner Node, Conductor Range 4 - 14, Tin Plated, AL9CU | Mechanical | Mechanical Lugs | https://oec-americas.com/electrical/wp-content/uploads/2024/12/OEC-CNM-33-1.webp | Material | Aluminium | 1 | Conductor Size | 4 - 14 AWG | 1 | [6 empty] | <table><tbody><tr><td>Product Description</td><td>Aluminum Solar Combiner Node, Conductor Range 4 - 14</td></tr><tr><td>Catalog ID</td><td>OEC-CNM-33</td></tr><tr><td>UPC</td><td></td></tr><tr><td>Application</td><td>Terminating Connector</td></tr><tr><td>Brand</td><td>OEC</td></tr><tr><td>Inner Box Quantity</td><td></td></tr><tr><td>Master Box Quantity</td><td></td></tr></tbody></table> | <table><tbody><tr><td>Connector Type</td><td>Mechanical</td></tr><tr><td>Conductor Type</td><td>Aluminium / Copper</td></tr><tr><td>Standard Material</td><td>Aluminium</td></tr><tr><td>Standard Finish</td><td>Electro Tin Plated</td></tr><tr><td>Screw Type</td><td>Robertson</td></tr></tbody></table> | <table><tbody><tr><td>cULus</td><td>Yes</td></tr></tbody></table> | <table><tbody><tr><td>Product Length</td><td>3.89 in</td></tr><tr><td>Product Width</td><td>2.92 in</td></tr><tr><td>Product Height</td><td>2.25 in</td></tr><tr><td>Hole Spacing</td><td>3.00 in</td></tr></tbody></table> | <table><tbody><tr><td>Voltage - Maximum</td><td>35000</td></tr><tr><td>Voltage Rating</td><td>35 kV</td></tr></tbody></table> | <table><tbody><tr><td>Temperature Rating</td><td>90&deg;C</td></tr></tbody></table> | <table><tbody><tr><td>Conductor Size</td><td>4 - 14 AWG</td></tr><tr><td>AL Conductor Str Range</td><td>12 AWG, 10 AWG, 8 AWG, 6 AWG, 4 AWG</td></tr><tr><td>AL Conductor Str Size</td><td>12 - 4 AWG</td></tr><tr><td>CU Conductor Sol/Str Range</td><td>14 AWG, 12 AWG, 10 AWG, 8 AWG, 6 AWG, 4 AWG</td></tr><tr><td>CU Conductor Sol/Str Size</td><td>4 - 14 AWG</td></tr></tbody></table> | <ul class="feature-list"><li>Manufactured from high aluminum alloy</li><li>Tin plating for corrosion resistance</li><li>Designed for insulators up to 2000 volts</li><li>Conductors range output 1000 AWG class B,C,G,H,I,K,L and DLO</li><li>Configuration 33 string inputs and 4 outputs for application versatility</li></ul> | https://oec-americas.com/electrical/wp-content/uploads/product-images/102.pdf
OEC-CNM-36 | OEC OEC-CNM-36, Aluminum Solar Combiner Node, Conductor Range 4 - 14, Tin Plated, AL9CU | Mechanical | Mechanical Lugs | https://oec-americas.com/electrical/wp-content/uploads/2024/12/OEC-CNM-36-1.webp | Material | Aluminium | 1 | Conductor Size | 4 - 14 AWG | 1 | [6 empty] | <table><tbody><tr><td>Product Description</td><td>Aluminum Solar Combiner Node, Conductor Range 4 - 14</td></tr><tr><td>Catalog ID</td><td>OEC-CNM-36</td></tr><tr><td>UPC</td><td></td></tr><tr><td>Application</td><td>Terminating Connector</td></tr><tr><td>Brand</td><td>OEC</td></tr><tr><td>Inner Box Quantity</td><td></td></tr><tr><td>Master Box Quantity</td><td></td></tr></tbody></table> | <table><tbody><tr><td>Connector Type</td><td>Mechanical</td></tr><tr><td>Conductor Type</td><td>Aluminium / Copper</td></tr><tr><td>Standard Material</td><td>Aluminium</td></tr><tr><td>Standard Finish</td><td>Electro Tin Plated</td></tr><tr><td>Screw Type</td><td>Robertson</td></tr></tbody></table> | <table><tbody><tr><td>cULus</td><td>Yes</td></tr></tbody></table> | <table><tbody><tr><td>Product Length</td><td>4.24 in</td></tr><tr><td>Product Width</td><td>2.92 in</td></tr><tr><td>Product Height</td><td>2.25 in</td></tr><tr><td>Hole Spacing</td><td>3.00 in</td></tr></tbody></table> | <table><tbody><tr><td>Voltage - Maximum</td><td>35000</td></tr><tr><td>Voltage Rating</td><td>35 kV</td></tr></tbody></table> | <table><tbody><tr><td>Temperature Rating</td><td>90&deg;C</td></tr></tbody></table> | <table><tbody><tr><td>Conductor Size</td><td>4 - 14 AWG</td></tr><tr><td>AL Conductor Str Range</td><td>12 AWG, 10 AWG, 8 AWG, 6 AWG, 4 AWG</td></tr><tr><td>AL Conductor Str Size</td><td>12 - 4 AWG</td></tr><tr><td>CU Conductor Sol/Str Range</td><td>14 AWG, 12 AWG, 10 AWG, 8 AWG, 6 AWG, 4 AWG</td></tr><tr><td>CU Conductor Sol/Str Size</td><td>4 - 14 AWG</td></tr></tbody></table> | <ul class="feature-list"><li>Manufactured from high aluminum alloy</li><li>Tin plating for corrosion resistance</li><li>Designed for insulators up to 2000 volts</li><li>Conductors range output 1000 AWG class B,C,G,H,I,K,L and DLO</li><li>Configuration 36 string inputs and 4 outputs for application versatility</li></ul> | https://oec-americas.com/electrical/wp-content/uploads/product-images/102.pdf
OEC-CNM-39 | OEC OEC-CNM-39, Aluminum Solar Combiner Node, Conductor Range 4 - 14, Tin Plated, AL9CU | Mechanical | Mechanical Lugs | https://oec-americas.com/electrical/wp-content/uploads/2024/12/OEC-CNM-39-1.webp | Material | Aluminium | 1 | Conductor Size | 4 - 14 AWG | 1 | [6 empty] | <table><tbody><tr><td>Product Description</td><td>Aluminum Solar Combiner Node, Conductor Range 4 - 14</td></tr><tr><td>Catalog ID</td><td>OEC-CNM-39</td></tr><tr><td>UPC</td><td></td></tr><tr><td>Application</td><td>Terminating Connector</td></tr><tr><td>Brand</td><td>OEC</td></tr><tr><td>Inner Box Quantity</td><td></td></tr><tr><td>Master Box Quantity</td><td></td></tr></tbody></table> | <table><tbody><tr><td>Connector Type</td><td>Mechanical</td></tr><tr><td>Conductor Type</td><td>Aluminium / Copper</td></tr><tr><td>Standard Material</td><td>Aluminium</td></tr><tr><td>Standard Finish</td><td>Electro Tin Plated</td></tr><tr><td>Screw Type</td><td>Robertson</td></tr></tbody></table> | <table><tbody><tr><td>cULus</td><td>Yes</td></tr></tbody></table> | <table><tbody><tr><td>Product Length</td><td>4.59 in</td></tr><tr><td>Product Width</td><td>2.92 in</td></tr><tr><td>Product Height</td><td>2.25 in</td></tr><tr><td>Hole Spacing</td><td>3.00 in</td></tr></tbody></table> | <table><tbody><tr><td>Voltage - Maximum</td><td>35000</td></tr><tr><td>Voltage Rating</td><td>35 kV</td></tr></tbody></table> | <table><tbody><tr><td>Temperature Rating</td><td>90&deg;C</td></tr></tbody></table> | <table><tbody><tr><td>Conductor Size</td><td>4 - 14 AWG</td></tr><tr><td>AL Conductor Str Range</td><td>12 AWG, 10 AWG, 8 AWG, 6 AWG, 4 AWG</td></tr><tr><td>AL Conductor Str Size</td><td>12 - 4 AWG</td></tr><tr><td>CU Conductor Sol/Str Range</td><td>14 AWG, 12 AWG, 10 AWG, 8 AWG, 6 AWG, 4 AWG</td></tr><tr><td>CU Conductor Sol/Str Size</td><td>4 - 14 AWG</td></tr></tbody></table> | <ul class="feature-list"><li>Manufactured from high aluminum alloy</li><li>Tin plating for corrosion resistance</li><li>Designed for insulators up to 2000 volts</li><li>Conductors range output 1000 AWG class B,C,G,H,I,K,L and DLO</li><li>Configuration 39 string inputs and 4 outputs for application versatility</li></ul> | https://oec-americas.com/electrical/wp-content/uploads/product-images/102.pdf
OEC-CNM-42 | OEC OEC-CNM-42, Aluminum Solar Combiner Node, Conductor Range 4 - 14, Tin Plated, AL9CU | Mechanical | Mechanical Lugs | https://oec-americas.com/electrical/wp-content/uploads/2024/12/OEC-CNM-42-1.webp | Material | Aluminium | 1 | Conductor Size | 4 - 14 AWG | 1 | [6 empty] | <table><tbody><tr><td>Product Description</td><td>Aluminum Solar Combiner Node, Conductor Range 4 - 14</td></tr><tr><td>Catalog ID</td><td>OEC-CNM-42</td></tr><tr><td>UPC</td><td></td></tr><tr><td>Application</td><td>Terminating Connector</td></tr><tr><td>Brand</td><td>OEC</td></tr><tr><td>Inner Box Quantity</td><td></td></tr><tr><td>Master Box Quantity</td><td></td></tr></tbody></table> | <table><tbody><tr><td>Connector Type</td><td>Mechanical</td></tr><tr><td>Conductor Type</td><td>Aluminium / Copper</td></tr><tr><td>Standard Material</td><td>Aluminium</td></tr><tr><td>Standard Finish</td><td>Electro Tin Plated</td></tr><tr><td>Screw Type</td><td>Robertson</td></tr></tbody></table> | <table><tbody><tr><td>cULus</td><td>Yes</td></tr></tbody></table> | <table><tbody><tr><td>Product Length</td><td>4.94 in</td></tr><tr><td>Product Width</td><td>2.92 in</td></tr><tr><td>Product Height</td><td>2.25 in</td></tr><tr><td>Hole Spacing</td><td>3.00 in</td></tr></tbody></table> | <table><tbody><tr><td>Voltage - Maximum</td><td>35000</td></tr><tr><td>Voltage Rating</td><td>35 kV</td></tr></tbody></table> | <table><tbody><tr><td>Temperature Rating</td><td>90&deg;C</td></tr></tbody></table> | <table><tbody><tr><td>Conductor Size</td><td>4 - 14 AWG</td></tr><tr><td>AL Conductor Str Range</td><td>12 AWG, 10 AWG, 8 AWG, 6 AWG, 4 AWG</td></tr><tr><td>AL Conductor Str Size</td><td>12 - 4 AWG</td></tr><tr><td>CU Conductor Sol/Str Range</td><td>14 AWG, 12 AWG, 10 AWG, 8 AWG, 6 AWG, 4 AWG</td></tr><tr><td>CU Conductor Sol/Str Size</td><td>4 - 14 AWG</td></tr></tbody></table> | <ul class="feature-list"><li>Manufactured from high aluminum alloy</li><li>Tin plating for corrosion resistance</li><li>Designed for insulators up to 2000 volts</li><li>Conductors range output 1000 AWG class B,C,G,H,I,K,L and DLO</li><li>Configuration 42 string inputs and 4 outputs for application versatility</li></ul> | https://oec-americas.com/electrical/wp-content/uploads/product-images/102.pdf
22401 | OEC 22401, Aluminum, Neutral Bar, Dual Rated, Conductor Range 4 - 14, 2 Circuits, Tin Plated, AL9CU | Mechanical | Neutral Bar | https://oec-americas.com/electrical/wp-content/uploads/2024/12/22401G-1.webp | Material | Aluminium | 1 | Conductor Size | 4 - 14 AWG | 1 | [6 empty] | <table> <tbody> <tr> <td>Product Description</td> <td>Aluminum, Neutral Bar, Dual Rated, Conductor Range 4 - 14, 2 Circuits</td> </tr> <tr> <td>Catalog ID</td> <td>22401</td> </tr> <tr> <td>UPC</td> <td></td> </tr> <tr> <td>Application</td> <td>Neutral Bar</td> </tr> <tr> <td>Brand</td> <td>OEC</td> </tr> <tr> <td>Inner Box Quantity</td> <td></td> </tr> <tr> <td>Master Box Quantity</td> <td></td> </tr> </tbody> </table> | <table> <tbody> <tr> <td>Connector Type</td> <td>Mechanical</td> </tr> <tr> <td>Conductor Type</td> <td>Aluminium / Copper</td> </tr> <tr> <td>Standard Material</td> <td>Aluminium</td> </tr> <tr> <td>Standard Finish</td> <td>Electro Tin Plated</td> </tr> <tr> <td>Screw Type</td> <td>Slotted</td> </tr> </tbody> </table> | <table> <tbody> <tr> <td>Standard</td> <td>486A/B, UL467</td> </tr> <tr> <td>RoHS</td> <td>Yes</td> </tr> </tbody> </table> | <table> <tbody> <tr> <td>Product Length</td> <td>0.95 in</td> </tr> <tr> <td>Product Width</td> <td>0.31 in</td> </tr> <tr> <td>Product Height</td> <td>0.44 in</td> </tr> <tr> <td>No of Holes</td> <td>3</td> </tr> <tr> <td>No of Circuit</td> <td>2</td> </tr> <tr> <td>Mounting Hole Position</td> <td>2</td> </tr> </tbody> </table> | <table> <tbody> <tr> <td>Voltage - Maximum</td> <td>35000</td> </tr> <tr> <td>Voltage Rating</td> <td>35 kV</td> </tr> </tbody> </table> | <table> <tbody> <tr> <td>Temperature Rating</td> <td>90?C</td> </tr> </tbody> </table> | <table> <tbody> <tr> <td>Conductor Size</td> <td>4 - 14 AWG</td> </tr> <tr> <td>AL Conductor Str Range</td> <td>4 AWG, 6 AWG, 8 AWG, 10 AWG, 12 AWG</td> </tr> <tr> <td>AL Conductor Str Size</td> <td>4 - 12 AWG</td> </tr> <tr> <td>CU Conductor Sol/Str Range</td> <td>4 AWG, 6 AWG, 8 AWG, 10 AWG, 12 AWG, 14 AWG</td> </tr> <tr> <td>CU Conductor Sol/Str Size</td> <td>4 - 14 AWG</td> </tr> </tbody> </table> | <ul class="feature-list"> <li>Manufactured from high strength aluminum alloy</li> <li>Electro-Tin plated for corrosion resistance</li> <li>UL486A/B Listed for Wire Connectors</li> <li>UL467 Listed for grounding and bonding applications</li> <li>CSA certified to standard 22.2</li> <li>Suitable for use with either copper or aluminum conductors</li> <li>Provides low contact resistance</li> </ul> | https://oec-americas.com/electrical/wp-content/uploads/product-images/103.pdf
22401G | OEC 22401G, Aluminum, Neutral Bar, Dual Rated, Conductor Range 4 - 14, 2 Circuits, Tin Plated, AL9CU | Mechanical | Neutral Bar | https://oec-americas.com/electrical/wp-content/uploads/2024/12/22401G-1.webp | Material | Aluminium | 1 | Conductor Size | 4 - 14 AWG | 1 | [6 empty] | <table><tbody><tr><td>Product Description</td><td>Aluminum, Neutral Bar, Dual Rated, Conductor Range 4 - 14, 2 Circuits</td></tr><tr><td>Catalog ID</td><td> 22401G</td></tr><tr><td>UPC</td><td></td></tr><tr><td>Application</td><td>Neutral Bar</td></tr><tr><td>Brand</td><td>OEC</td></tr><tr><td>Inner Box Quantity</td><td></td></tr><tr><td>Master Box Quantity</td><td></td></tr></tbody></table> | <table><tbody><tr><td>Connector Type</td><td>Mechanical</td></tr><tr><td>Conductor Type</td><td>Aluminium / Copper</td></tr><tr><td>Standard Material</td><td>Aluminium</td></tr><tr><td>Standard Finish</td><td>Electro Tin Plated</td></tr><tr><td>Screw Type</td><td>Robertson</td></tr></tbody></table> | <table><tbody><tr><td>Standard</td><td>486A/B, UL467</td></tr><tr><td>RoHS</td><td>Yes</td></tr></tbody></table> | <table><tbody><tr><td>Product Length</td><td>0.95 in</td></tr><tr><td>Product Width</td><td>0.31 in</td></tr><tr><td>Product Height</td><td>0.44 in</td></tr><tr><td>No of Holes</td><td>3 </td></tr><tr><td>No of Circuit</td><td>2 </td></tr><tr><td>Mounting Hole Position</td><td>2 </td></tr></tbody></table> | <table><tbody><tr><td>Voltage - Maximum</td><td>35000</td></tr><tr><td>Voltage Rating</td><td>35 kV</td></tr></tbody></table> | <table><tbody><tr><td>Temperature Rating</td><td>90&deg;C</td></tr></tbody></table> | <table> <tbody> <tr> <td>Conductor Size</td> <td>4 - 14 AWG</td> </tr> <tr> <td>AL Conductor Str Range</td> <td>4 AWG, 6 AWG, 8 AWG, 10 AWG, 12 AWG</td> </tr> <tr> <td>AL Conductor Str Size</td> <td>4 - 12 AWG</td> </tr> <tr> <td>CU Conductor Sol/Str Range</td> <td>4 AWG, 6 AWG, 8 AWG, 10 AWG, 12 AWG, 14 AWG</td> </tr> <tr> <td>CU Conductor Sol/Str Size</td> <td>4 - 14 AWG</td> </tr> </tbody> </table> | <ul class="feature-list"><li>Manufactured from high strength aluminum alloy</li><li>Electro-Tin plated for corrosion resistance</li><li>UL486A/B Listed for Wire Connectors</li><li>UL467 Listed for grounding and bonding applications</li><li>CSA certified to standard 22.2</li><li>Suitable for use with either copper or aluminum conductors</li><li>Provides low contact resistance</li></ul> | https://oec-americas.com/electrical/wp-content/uploads/product-images/103.pdf
22402 | OEC 22402, Aluminum, Neutral Bar, Dual Rated, Conductor Range 4 - 14, 4 Circuits, Tin Plated, AL9CU | Mechanical | Neutral Bar | https://oec-americas.com/electrical/wp-content/uploads/2024/12/22402-1.webp | Material | Aluminium | 1 | Conductor Size | 4 - 14 AWG | 1 | [6 empty] | <table><tbody><tr><td>Product Description</td><td>Aluminum, Neutral Bar, Dual Rated, Conductor Range 4 - 14, 4 Circuits</td></tr><tr><td>Catalog ID</td><td> 22402</td></tr><tr><td>UPC</td><td></td></tr><tr><td>Application</td><td>Neutral Bar</td></tr><tr><td>Brand</td><td>OEC</td></tr><tr><td>Inner Box Quantity</td><td></td></tr><tr><td>Master Box Quantity</td><td></td></tr></tbody></table> | <table><tbody><tr><td>Connector Type</td><td>Mechanical</td></tr><tr><td>Conductor Type</td><td>Aluminium / Copper</td></tr><tr><td>Standard Material</td><td>Aluminium</td></tr><tr><td>Standard Finish</td><td>Electro Tin Plated</td></tr><tr><td>Screw Type</td><td>Slotted</td></tr></tbody></table> | <table><tbody><tr><td>Standard</td><td>486A/B, UL467</td></tr><tr><td>RoHS</td><td>Yes</td></tr></tbody></table> | <table><tbody><tr><td>Product Length</td><td>1.57 in</td></tr><tr><td>Product Width</td><td>0.31 in</td></tr><tr><td>Product Height</td><td>0.44 in</td></tr><tr><td>No of Holes</td><td>5 </td></tr><tr><td>No of Circuit</td><td>4 </td></tr><tr><td>Mounting Hole Position</td><td>3 </td></tr></tbody></table> | <table><tbody><tr><td>Voltage - Maximum</td><td>35000</td></tr><tr><td>Voltage Rating</td><td>35 kV</td></tr></tbody></table> | <table><tbody><tr><td>Temperature Rating</td><td>90&deg;C</td></tr></tbody></table> | <table> <tbody> <tr> <td>Conductor Size</td> <td>4 - 14 AWG</td> </tr> <tr> <td>AL Conductor Str Range</td> <td>4 AWG, 6 AWG, 8 AWG, 10 AWG, 12 AWG</td> </tr> <tr> <td>AL Conductor Str Size</td> <td>4 - 12 AWG</td> </tr> <tr> <td>CU Conductor Sol/Str Range</td> <td>4 AWG, 6 AWG, 8 AWG, 10 AWG, 12 AWG, 14 AWG</td> </tr> <tr> <td>CU Conductor Sol/Str Size</td> <td>4 - 14 AWG</td> </tr> </tbody> </table> | <ul class="feature-list"><li>Manufactured from high strength aluminum alloy</li><li>Electro-Tin plated for corrosion resistance</li><li>UL486A/B Listed for Wire Connectors</li><li>UL467 Listed for grounding and bonding applications</li><li>CSA certified to standard 22.2</li><li>Suitable for use with either copper or aluminum conductors</li><li>Provides low contact resistance</li></ul> | https://oec-americas.com/electrical/wp-content/uploads/product-images/103.pdf
22402G | OEC 22402G, Aluminum, Neutral Bar, Dual Rated, Conductor Range 4 - 14, 4 Circuits, Tin Plated, AL9CU | Mechanical | Neutral Bar | https://oec-americas.com/electrical/wp-content/uploads/2024/12/22402G-1.webp | Material | Aluminium | 1 | Conductor Size | 4 - 14 AWG | 1 | [6 empty] | <table><tbody><tr><td>Product Description</td><td>Aluminum, Neutral Bar, Dual Rated, Conductor Range 4 - 14, 4 Circuits</td></tr><tr><td>Catalog ID</td><td> 22402G</td></tr><tr><td>UPC</td><td></td></tr><tr><td>Application</td><td>Neutral Bar</td></tr><tr><td>Brand</td><td>OEC</td></tr><tr><td>Inner Box Quantity</td><td></td></tr><tr><td>Master Box Quantity</td><td></td></tr></tbody></table> | <table><tbody><tr><td>Connector Type</td><td>Mechanical</td></tr><tr><td>Conductor Type</td><td>Aluminium / Copper</td></tr><tr><td>Standard Material</td><td>Aluminium</td></tr><tr><td>Standard Finish</td><td>Electro Tin Plated</td></tr><tr><td>Screw Type</td><td>Robertson</td></tr></tbody></table> | <table><tbody><tr><td>Standard</td><td>486A/B, UL467</td></tr><tr><td>RoHS</td><td>Yes</td></tr></tbody></table> | <table><tbody><tr><td>Product Length</td><td>1.57 in</td></tr><tr><td>Product Width</td><td>0.31 in</td></tr><tr><td>Product Height</td><td>0.44 in</td></tr><tr><td>No of Holes</td><td>5 </td></tr><tr><td>No of Circuit</td><td>4 </td></tr><tr><td>Mounting Hole Position</td><td>3 </td></tr></tbody></table> | <table><tbody><tr><td>Voltage - Maximum</td><td>35000</td></tr><tr><td>Voltage Rating</td><td>35 kV</td></tr></tbody></table> | <table><tbody><tr><td>Temperature Rating</td><td>90&deg;C</td></tr></tbody></table> | <table> <tbody> <tr> <td>Conductor Size</td> <td>4 - 14 AWG</td> </tr> <tr> <td>AL Conductor Str Range</td> <td>4 AWG, 6 AWG, 8 AWG, 10 AWG, 12 AWG</td> </tr> <tr> <td>AL Conductor Str Size</td> <td>4 - 12 AWG</td> </tr> <tr> <td>CU Conductor Sol/Str Range</td> <td>4 AWG, 6 AWG, 8 AWG, 10 AWG, 12 AWG, 14 AWG</td> </tr> <tr> <td>CU Conductor Sol/Str Size</td> <td>4 - 14 AWG</td> </tr> </tbody> </table> | <ul class="feature-list"><li>Manufactured from high strength aluminum alloy</li><li>Electro-Tin plated for corrosion resistance</li><li>UL486A/B Listed for Wire Connectors</li><li>UL467 Listed for grounding and bonding applications</li><li>CSA certified to standard 22.2</li><li>Suitable for use with either copper or aluminum conductors</li><li>Provides low contact resistance</li></ul> | https://oec-americas.com/electrical/wp-content/uploads/product-images/103.pdf
22403 | OEC 22403, Aluminum, Neutral Bar, Dual Rated, Conductor Range 4 - 14, 5 Circuits, Tin Plated, AL9CU | Mechanical | Neutral Bar | https://oec-americas.com/electrical/wp-content/uploads/2024/12/22403-1.webp | Material | Aluminium | 1 | Conductor Size | 4 - 14 AWG | 1 | [6 empty] | <table><tbody><tr><td>Product Description</td><td>Aluminum, Neutral Bar, Dual Rated, Conductor Range 4 - 14, 5 Circuits</td></tr><tr><td>Catalog ID</td><td> 22403</td></tr><tr><td>UPC</td><td></td></tr><tr><td>Application</td><td>Neutral Bar</td></tr><tr><td>Brand</td><td>OEC</td></tr><tr><td>Inner Box Quantity</td><td></td></tr><tr><td>Master Box Quantity</td><td></td></tr></tbody></table> | <table><tbody><tr><td>Connector Type</td><td>Mechanical</td></tr><tr><td>Conductor Type</td><td>Aluminium / Copper</td></tr><tr><td>Standard Material</td><td>Aluminium</td></tr><tr><td>Standard Finish</td><td>Electro Tin Plated</td></tr><tr><td>Screw Type</td><td>Slotted</td></tr></tbody></table> | <table><tbody><tr><td>Standard</td><td>486A/B, UL467</td></tr><tr><td>RoHS</td><td>Yes</td></tr></tbody></table> | <table><tbody><tr><td>Product Length</td><td>1.88 in</td></tr><tr><td>Product Width</td><td>0.31 in</td></tr><tr><td>Product Height</td><td>0.44 in</td></tr><tr><td>No of Holes</td><td>6 </td></tr><tr><td>No of Circuit</td><td>5 </td></tr><tr><td>Mounting Hole Position</td><td>3 </td></tr></tbody></table> | <table><tbody><tr><td>Voltage - Maximum</td><td>35000</td></tr><tr><td>Voltage Rating</td><td>35 kV</td></tr></tbody></table> | <table><tbody><tr><td>Temperature Rating</td><td>90&deg;C</td></tr></tbody></table> | <table> <tbody> <tr> <td>Conductor Size</td> <td>4 - 14 AWG</td> </tr> <tr> <td>AL Conductor Str Range</td> <td>4 AWG, 6 AWG, 8 AWG, 10 AWG, 12 AWG</td> </tr> <tr> <td>AL Conductor Str Size</td> <td>4 - 12 AWG</td> </tr> <tr> <td>CU Conductor Sol/Str Range</td> <td>4 AWG, 6 AWG, 8 AWG, 10 AWG, 12 AWG, 14 AWG</td> </tr> <tr> <td>CU Conductor Sol/Str Size</td> <td>4 - 14 AWG</td> </tr> </tbody> </table> | <ul class="feature-list"><li>Manufactured from high strength aluminum alloy</li><li>Electro-Tin plated for corrosion resistance</li><li>UL486A/B Listed for Wire Connectors</li><li>UL467 Listed for grounding and bonding applications</li><li>CSA certified to standard 22.2</li><li>Suitable for use with either copper or aluminum conductors</li><li>Provides low contact resistance</li></ul> | https://oec-americas.com/electrical/wp-content/uploads/product-images/103.pdf
22403G | OEC 22403G, Aluminum, Neutral Bar, Dual Rated, Conductor Range 4 - 14, 5 Circuits, Tin Plated, AL9CU | Mechanical | Neutral Bar | https://oec-americas.com/electrical/wp-content/uploads/2024/12/22403G-1.webp | Material | Aluminium | 1 | Conductor Size | 4 - 14 AWG | 1 | [6 empty] | <table><tbody><tr><td>Product Description</td><td>Aluminum, Neutral Bar, Dual Rated, Conductor Range 4 - 14, 5 Circuits</td></tr><tr><td>Catalog ID</td><td> 22403G</td></tr><tr><td>UPC</td><td></td></tr><tr><td>Application</td><td>Neutral Bar</td></tr><tr><td>Brand</td><td>OEC</td></tr><tr><td>Inner Box Quantity</td><td></td></tr><tr><td>Master Box Quantity</td><td></td></tr></tbody></table> | <table><tbody><tr><td>Connector Type</td><td>Mechanical</td></tr><tr><td>Conductor Type</td><td>Aluminium / Copper</td></tr><tr><td>Standard Material</td><td>Aluminium</td></tr><tr><td>Standard Finish</td><td>Electro Tin Plated</td></tr><tr><td>Screw Type</td><td>Robertson</td></tr></tbody></table> | <table><tbody><tr><td>Standard</td><td>486A/B, UL467</td></tr><tr><td>RoHS</td><td>Yes</td></tr></tbody></table> | <table><tbody><tr><td>Product Length</td><td>1.88 in</td></tr><tr><td>Product Width</td><td>0.31 in</td></tr><tr><td>Product Height</td><td>0.44 in</td></tr><tr><td>No of Holes</td><td>6 </td></tr><tr><td>No of Circuit</td><td>5 </td></tr><tr><td>Mounting Hole Position</td><td>3 </td></tr></tbody></table> | <table><tbody><tr><td>Voltage - Maximum</td><td>35000</td></tr><tr><td>Voltage Rating</td><td>35 kV</td></tr></tbody></table> | <table><tbody><tr><td>Temperature Rating</td><td>90&deg;C</td></tr></tbody></table> | <table> <tbody> <tr> <td>Conductor Size</td> <td>4 - 14 AWG</td> </tr> <tr> <td>AL Conductor Str Range</td> <td>4 AWG, 6 AWG, 8 AWG, 10 AWG, 12 AWG</td> </tr> <tr> <td>AL Conductor Str Size</td> <td>4 - 12 AWG</td> </tr> <tr> <td>CU Conductor Sol/Str Range</td> <td>4 AWG, 6 AWG, 8 AWG, 10 AWG, 12 AWG, 14 AWG</td> </tr> <tr> <td>CU Conductor Sol/Str Size</td> <td>4 - 14 AWG</td> </tr> </tbody> </table> | <ul class="feature-list"><li>Manufactured from high strength aluminum alloy</li><li>Electro-Tin plated for corrosion resistance</li><li>UL486A/B Listed for Wire Connectors</li><li>UL467 Listed for grounding and bonding applications</li><li>CSA certified to standard 22.2</li><li>Suitable for use with either copper or aluminum conductors</li><li>Provides low contact resistance</li></ul> | https://oec-americas.com/electrical/wp-content/uploads/product-images/103.pdf
22404 | OEC 22404, Aluminum, Neutral Bar, Dual Rated, Conductor Range 4 - 14, 6 Circuits, Tin Plated, AL9CU | Mechanical | Neutral Bar | https://oec-americas.com/electrical/wp-content/uploads/2024/12/22404-1.png, https://oec-americas.com/electrical/wp-content/uploads/2024/12/22404-2.png, https://oec-americas.com/electrical/wp-content/uploads/2024/12/22404-3.png | Material | Aluminium | 1 | Conductor Size | 4 - 14 AWG | 1 | [6 empty] | <table><tbody><tr><td>Product Description</td><td>Aluminum, Neutral Bar, Dual Rated, Conductor Range 4 - 14, 6 Circuits</td></tr><tr><td>Catalog ID</td><td> 22404</td></tr><tr><td>UPC</td><td></td></tr><tr><td>Application</td><td>Neutral Bar</td></tr><tr><td>Brand</td><td>OEC</td></tr><tr><td>Inner Box Quantity</td><td></td></tr><tr><td>Master Box Quantity</td><td></td></tr></tbody></table> | <table><tbody><tr><td>Connector Type</td><td>Mechanical</td></tr><tr><td>Conductor Type</td><td>Aluminium / Copper</td></tr><tr><td>Standard Material</td><td>Aluminium</td></tr><tr><td>Standard Finish</td><td>Electro Tin Plated</td></tr><tr><td>Screw Type</td><td>Slotted</td></tr></tbody></table> | <table><tbody><tr><td>Standard</td><td>486A/B, UL467</td></tr><tr><td>RoHS</td><td>Yes</td></tr></tbody></table> | <table><tbody><tr><td>Product Length</td><td>2.25 in</td></tr><tr><td>Product Width</td><td>0.31 in</td></tr><tr><td>Product Height</td><td>0.44 in</td></tr><tr><td>No of Holes</td><td>7 </td></tr><tr><td>No of Circuit</td><td>6 </td></tr><tr><td>Mounting Hole Position</td><td>4 </td></tr></tbody></table> | <table><tbody><tr><td>Voltage - Maximum</td><td>35000</td></tr><tr><td>Voltage Rating</td><td>35 kV</td></tr></tbody></table> | <table><tbody><tr><td>Temperature Rating</td><td>90&deg;C</td></tr></tbody></table> | <table> <tbody> <tr> <td>Conductor Size</td> <td>4 - 14 AWG</td> </tr> <tr> <td>AL Conductor Str Range</td> <td>4 AWG, 6 AWG, 8 AWG, 10 AWG, 12 AWG</td> </tr> <tr> <td>AL Conductor Str Size</td> <td>4 - 12 AWG</td> </tr> <tr> <td>CU Conductor Sol/Str Range</td> <td>4 AWG, 6 AWG, 8 AWG, 10 AWG, 12 AWG, 14 AWG</td> </tr> <tr> <td>CU Conductor Sol/Str Size</td> <td>4 - 14 AWG</td> </tr> </tbody> </table> | <ul class="feature-list"><li>Manufactured from high strength aluminum alloy</li><li>Electro-Tin plated for corrosion resistance</li><li>UL486A/B Listed for Wire Connectors</li><li>UL467 Listed for grounding and bonding applications</li><li>CSA certified to standard 22.2</li><li>Suitable for use with either copper or aluminum conductors</li><li>Provides low contact resistance</li></ul> | https://oec-americas.com/electrical/wp-content/uploads/product-images/103.pdf
22404G | OEC 22404G, Aluminum, Neutral Bar, Dual Rated, Conductor Range 4 - 14, 6 Circuits, Tin Plated, AL9CU | Mechanical | Neutral Bar | https://oec-americas.com/electrical/wp-content/uploads/2024/12/22404G-1.webp | Material | Aluminium | 1 | Conductor Size | 4 - 14 AWG | 1 | [6 empty] | <table><tbody><tr><td>Product Description</td><td>Aluminum, Neutral Bar, Dual Rated, Conductor Range 4 - 14, 6 Circuits</td></tr><tr><td>Catalog ID</td><td> 22404G</td></tr><tr><td>UPC</td><td></td></tr><tr><td>Application</td><td>Neutral Bar</td></tr><tr><td>Brand</td><td>OEC</td></tr><tr><td>Inner Box Quantity</td><td></td></tr><tr><td>Master Box Quantity</td><td></td></tr></tbody></table> | <table><tbody><tr><td>Connector Type</td><td>Mechanical</td></tr><tr><td>Conductor Type</td><td>Aluminium / Copper</td></tr><tr><td>Standard Material</td><td>Aluminium</td></tr><tr><td>Standard Finish</td><td>Electro Tin Plated</td></tr><tr><td>Screw Type</td><td>Robertson</td></tr></tbody></table> | <table><tbody><tr><td>Standard</td><td>486A/B, UL467</td></tr><tr><td>RoHS</td><td>Yes</td></tr></tbody></table> | <table><tbody><tr><td>Product Length</td><td>2.25 in</td></tr><tr><td>Product Width</td><td>0.31 in</td></tr><tr><td>Product Height</td><td>0.44 in</td></tr><tr><td>No of Holes</td><td>7 </td></tr><tr><td>No of Circuit</td><td>6 </td></tr><tr><td>Mounting Hole Position</td><td>4 </td></tr></tbody></table> | <table><tbody><tr><td>Voltage - Maximum</td><td>35000</td></tr><tr><td>Voltage Rating</td><td>35 kV</td></tr></tbody></table> | <table><tbody><tr><td>Temperature Rating</td><td>90&deg;C</td></tr></tbody></table> | <table> <tbody> <tr> <td>Conductor Size</td> <td>4 - 14 AWG</td> </tr> <tr> <td>AL Conductor Str Range</td> <td>4 AWG, 6 AWG, 8 AWG, 10 AWG, 12 AWG</td> </tr> <tr> <td>AL Conductor Str Size</td> <td>4 - 12 AWG</td> </tr> <tr> <td>CU Conductor Sol/Str Range</td> <td>4 AWG, 6 AWG, 8 AWG, 10 AWG, 12 AWG, 14 AWG</td> </tr> <tr> <td>CU Conductor Sol/Str Size</td> <td>4 - 14 AWG</td> </tr> </tbody> </table> | <ul class="feature-list"><li>Manufactured from high strength aluminum alloy</li><li>Electro-Tin plated for corrosion resistance</li><li>UL486A/B Listed for Wire Connectors</li><li>UL467 Listed for grounding and bonding applications</li><li>CSA certified to standard 22.2</li><li>Suitable for use with either copper or aluminum conductors</li><li>Provides low contact resistance</li></ul> | https://oec-americas.com/electrical/wp-content/uploads/product-images/103.pdf
22405 | OEC 22405, Aluminum, Neutral Bar, Dual Rated, Conductor Range 4 - 14, 4 Circuits, Tin Plated, AL9CU | Mechanical | Neutral Bar | https://oec-americas.com/electrical/wp-content/uploads/2024/12/22405-1.png, https://oec-americas.com/electrical/wp-content/uploads/2024/12/22405-2.png, https://oec-americas.com/electrical/wp-content/uploads/2024/12/22405-3.png, https://oec-americas.com/electrical/wp-content/uploads/2024/12/22405-4.png | Material | Aluminium | 1 | Conductor Size | 4 - 14 AWG | 1 | [6 empty] | <table><tbody><tr><td>Product Description</td><td>Aluminum, Neutral Bar, Dual Rated, Conductor Range 4 - 14, 4 Circuits</td></tr><tr><td>Catalog ID</td><td> 22405</td></tr><tr><td>UPC</td><td></td></tr><tr><td>Application</td><td>Neutral Bar</td></tr><tr><td>Brand</td><td>OEC</td></tr><tr><td>Inner Box Quantity</td><td></td></tr><tr><td>Master Box Quantity</td><td></td></tr></tbody></table> | <table><tbody><tr><td>Connector Type</td><td>Mechanical</td></tr><tr><td>Conductor Type</td><td>Aluminium / Copper</td></tr><tr><td>Standard Material</td><td>Aluminium</td></tr><tr><td>Standard Finish</td><td>Electro Tin Plated</td></tr><tr><td>Screw Type</td><td>Slotted</td></tr></tbody></table> | <table><tbody><tr><td>Standard</td><td>486A/B, UL467</td></tr><tr><td>RoHS</td><td>Yes</td></tr></tbody></table> | <table><tbody><tr><td>Product Length</td><td>1.88 in</td></tr><tr><td>Product Width</td><td>0.31 in</td></tr><tr><td>Product Height</td><td>0.44 in</td></tr><tr><td>No of Holes</td><td>6 </td></tr><tr><td>No of Circuit</td><td>4 </td></tr><tr><td>Mounting Hole Position</td><td>1-4 </td></tr></tbody></table> | <table><tbody><tr><td>Voltage - Maximum</td><td>35000</td></tr><tr><td>Voltage Rating</td><td>35 kV</td></tr></tbody></table> | <table><tbody><tr><td>Temperature Rating</td><td>90&deg;C</td></tr></tbody></table> | <table> <tbody> <tr> <td>Conductor Size</td> <td>4 - 14 AWG</td> </tr> <tr> <td>AL Conductor Str Range</td> <td>4 AWG, 6 AWG, 8 AWG, 10 AWG, 12 AWG</td> </tr> <tr> <td>AL Conductor Str Size</td> <td>4 - 12 AWG</td> </tr> <tr> <td>CU Conductor Sol/Str Range</td> <td>4 AWG, 6 AWG, 8 AWG, 10 AWG, 12 AWG, 14 AWG</td> </tr> <tr> <td>CU Conductor Sol/Str Size</td> <td>4 - 14 AWG</td> </tr> </tbody> </table> | <ul class="feature-list"><li>Manufactured from high strength aluminum alloy</li><li>Electro-Tin plated for corrosion resistance</li><li>UL486A/B Listed for Wire Connectors</li><li>UL467 Listed for grounding and bonding applications</li><li>CSA certified to standard 22.2</li><li>Suitable for use with either copper or aluminum conductors</li><li>Provides low contact resistance</li></ul> | https://oec-americas.com/electrical/wp-content/uploads/product-images/103.pdf
22405G | OEC 22405G, Aluminum, Neutral Bar, Dual Rated, Conductor Range 4 - 14, 4 Circuits, Tin Plated, AL9CU | Mechanical | Neutral Bar | https://oec-americas.com/electrical/wp-content/uploads/2024/12/22405G-1.webp | Material | Aluminium | 1 | Conductor Size | 4 - 14 AWG | 1 | [6 empty] | <table><tbody><tr><td>Product Description</td><td>Aluminum, Neutral Bar, Dual Rated, Conductor Range 4 - 14, 4 Circuits</td></tr><tr><td>Catalog ID</td><td> 22405G</td></tr><tr><td>UPC</td><td></td></tr><tr><td>Application</td><td>Neutral Bar</td></tr><tr><td>Brand</td><td>OEC</td></tr><tr><td>Inner Box Quantity</td><td></td></tr><tr><td>Master Box Quantity</td><td></td></tr></tbody></table> | <table><tbody><tr><td>Connector Type</td><td>Mechanical</td></tr><tr><td>Conductor Type</td><td>Aluminium / Copper</td></tr><tr><td>Standard Material</td><td>Aluminium</td></tr><tr><td>Standard Finish</td><td>Electro Tin Plated</td></tr><tr><td>Screw Type</td><td>Robertson</td></tr></tbody></table> | <table><tbody><tr><td>Standard</td><td>486A/B, UL467</td></tr><tr><td>RoHS</td><td>Yes</td></tr></tbody></table> | <table><tbody><tr><td>Product Length</td><td>1.88 in</td></tr><tr><td>Product Width</td><td>0.31 in</td></tr><tr><td>Product Height</td><td>0.44 in</td></tr><tr><td>No of Holes</td><td>6 </td></tr><tr><td>No of Circuit</td><td>4 </td></tr><tr><td>Mounting Hole Position</td><td>1-4 </td></tr></tbody></table> | <table><tbody><tr><td>Voltage - Maximum</td><td>35000</td></tr><tr><td>Voltage Rating</td><td>35 kV</td></tr></tbody></table> | <table><tbody><tr><td>Temperature Rating</td><td>90&deg;C</td></tr></tbody></table> | <table> <tbody> <tr> <td>Conductor Size</td> <td>4 - 14 AWG</td> </tr> <tr> <td>AL Conductor Str Range</td> <td>4 AWG, 6 AWG, 8 AWG, 10 AWG, 12 AWG</td> </tr> <tr> <td>AL Conductor Str Size</td> <td>4 - 12 AWG</td> </tr> <tr> <td>CU Conductor Sol/Str Range</td> <td>4 AWG, 6 AWG, 8 AWG, 10 AWG, 12 AWG, 14 AWG</td> </tr> <tr> <td>CU Conductor Sol/Str Size</td> <td>4 - 14 AWG</td> </tr> </tbody> </table> | <ul class="feature-list"><li>Manufactured from high strength aluminum alloy</li><li>Electro-Tin plated for corrosion resistance</li><li>UL486A/B Listed for Wire Connectors</li><li>UL467 Listed for grounding and bonding applications</li><li>CSA certified to standard 22.2</li><li>Suitable for use with either copper or aluminum conductors</li><li>Provides low contact resistance</li></ul> | https://oec-americas.com/electrical/wp-content/uploads/product-images/103.pdf
22406 | OEC 22406, Aluminum, Neutral Bar, Dual Rated, Conductor Range 4 - 14, 5 Circuits, Tin Plated, AL9CU | Mechanical | Neutral Bar | https://oec-americas.com/electrical/wp-content/uploads/2024/12/22404-1-1.webp, https://oec-americas.com/electrical/wp-content/uploads/2024/12/22404-2.webp, https://oec-americas.com/electrical/wp-content/uploads/2024/12/22404-3.webp | Material | Aluminium | 1 | Conductor Size | 4 - 14 AWG | 1 | [6 empty] | <table><tbody><tr><td>Product Description</td><td>Aluminum, Neutral Bar, Dual Rated, Conductor Range 4 - 14, 5 Circuits</td></tr><tr><td>Catalog ID</td><td> 22406</td></tr><tr><td>UPC</td><td></td></tr><tr><td>Application</td><td>Neutral Bar</td></tr><tr><td>Brand</td><td>OEC</td></tr><tr><td>Inner Box Quantity</td><td></td></tr><tr><td>Master Box Quantity</td><td></td></tr></tbody></table> | <table><tbody><tr><td>Connector Type</td><td>Mechanical</td></tr><tr><td>Conductor Type</td><td>Aluminium / Copper</td></tr><tr><td>Standard Material</td><td>Aluminium</td></tr><tr><td>Standard Finish</td><td>Electro Tin Plated</td></tr><tr><td>Screw Type</td><td>Slotted</td></tr></tbody></table> | <table><tbody><tr><td>Standard</td><td>486A/B, UL467</td></tr><tr><td>RoHS</td><td>Yes</td></tr></tbody></table> | <table><tbody><tr><td>Product Length</td><td>2.25 in</td></tr><tr><td>Product Width</td><td>0.31 in</td></tr><tr><td>Product Height</td><td>0.44 in</td></tr><tr><td>No of Holes</td><td>7 </td></tr><tr><td>No of Circuit</td><td>5 </td></tr><tr><td>Mounting Hole Position</td><td>1-7 </td></tr></tbody></table> | <table><tbody><tr><td>Voltage - Maximum</td><td>35000</td></tr><tr><td>Voltage Rating</td><td>35 kV</td></tr></tbody></table> | <table><tbody><tr><td>Temperature Rating</td><td>90&deg;C</td></tr></tbody></table> | <table> <tbody> <tr> <td>Conductor Size</td> <td>4 - 14 AWG</td> </tr> <tr> <td>AL Conductor Str Range</td> <td>4 AWG, 6 AWG, 8 AWG, 10 AWG, 12 AWG</td> </tr> <tr> <td>AL Conductor Str Size</td> <td>4 - 12 AWG</td> </tr> <tr> <td>CU Conductor Sol/Str Range</td> <td>4 AWG, 6 AWG, 8 AWG, 10 AWG, 12 AWG, 14 AWG</td> </tr> <tr> <td>CU Conductor Sol/Str Size</td> <td>4 - 14 AWG</td> </tr> </tbody> </table> | <ul class="feature-list"><li>Manufactured from high strength aluminum alloy</li><li>Electro-Tin plated for corrosion resistance</li><li>UL486A/B Listed for Wire Connectors</li><li>UL467 Listed for grounding and bonding applications</li><li>CSA certified to standard 22.2</li><li>Suitable for use with either copper or aluminum conductors</li><li>Provides low contact resistance</li></ul> | https://oec-americas.com/electrical/wp-content/uploads/product-images/103.pdf
22406G | OEC 22406G, Aluminum, Neutral Bar, Dual Rated, Conductor Range 4 - 14, 5 Circuits, Tin Plated, AL9CU | Mechanical | Neutral Bar | https://oec-americas.com/electrical/wp-content/uploads/2024/12/22406G-1.webp | Material | Aluminium | 1 | Conductor Size | 4 - 14 AWG | 1 | [6 empty] | <table><tbody><tr><td>Product Description</td><td>Aluminum, Neutral Bar, Dual Rated, Conductor Range 4 - 14, 5 Circuits</td></tr><tr><td>Catalog ID</td><td> 22406G</td></tr><tr><td>UPC</td><td></td></tr><tr><td>Application</td><td>Neutral Bar</td></tr><tr><td>Brand</td><td>OEC</td></tr><tr><td>Inner Box Quantity</td><td></td></tr><tr><td>Master Box Quantity</td><td></td></tr></tbody></table> | <table><tbody><tr><td>Connector Type</td><td>Mechanical</td></tr><tr><td>Conductor Type</td><td>Aluminium / Copper</td></tr><tr><td>Standard Material</td><td>Aluminium</td></tr><tr><td>Standard Finish</td><td>Electro Tin Plated</td></tr><tr><td>Screw Type</td><td>Robertson</td></tr></tbody></table> | <table><tbody><tr><td>Standard</td><td>486A/B, UL467</td></tr><tr><td>RoHS</td><td>Yes</td></tr></tbody></table> | <table><tbody><tr><td>Product Length</td><td>2.25 in</td></tr><tr><td>Product Width</td><td>0.31 in</td></tr><tr><td>Product Height</td><td>0.44 in</td></tr><tr><td>No of Holes</td><td>7 </td></tr><tr><td>No of Circuit</td><td>5 </td></tr><tr><td>Mounting Hole Position</td><td>1-7 </td></tr></tbody></table> | <table><tbody><tr><td>Voltage - Maximum</td><td>35000</td></tr><tr><td>Voltage Rating</td><td>35 kV</td></tr></tbody></table> | <table><tbody><tr><td>Temperature Rating</td><td>90&deg;C</td></tr></tbody></table> | <table> <tbody> <tr> <td>Conductor Size</td> <td>4 - 14 AWG</td> </tr> <tr> <td>AL Conductor Str Range</td> <td>4 AWG, 6 AWG, 8 AWG, 10 AWG, 12 AWG</td> </tr> <tr> <td>AL Conductor Str Size</td> <td>4 - 12 AWG</td> </tr> <tr> <td>CU Conductor Sol/Str Range</td> <td>4 AWG, 6 AWG, 8 AWG, 10 AWG, 12 AWG, 14 AWG</td> </tr> <tr> <td>CU Conductor Sol/Str Size</td> <td>4 - 14 AWG</td> </tr> </tbody> </table> | <ul class="feature-list"><li>Manufactured from high strength aluminum alloy</li><li>Electro-Tin plated for corrosion resistance</li><li>UL486A/B Listed for Wire Connectors</li><li>UL467 Listed for grounding and bonding applications</li><li>CSA certified to standard 22.2</li><li>Suitable for use with either copper or aluminum conductors</li><li>Provides low contact resistance</li></ul> | https://oec-americas.com/electrical/wp-content/uploads/product-images/103.pdf
22407 | OEC 22407, Aluminum, Neutral Bar, Dual Rated, Conductor Range 4 - 14, 5 Circuits, Tin Plated, AL9CU | Mechanical | Neutral Bar | https://oec-americas.com/electrical/wp-content/uploads/2024/12/22407-1.webp | Material | Aluminium | 1 | Conductor Size | 4 - 14 AWG | 1 | [6 empty] | <table><tbody><tr><td>Product Description</td><td>Aluminum, Neutral Bar, Dual Rated, Conductor Range 4 - 14, 5 Circuits</td></tr><tr><td>Catalog ID</td><td> 22407</td></tr><tr><td>UPC</td><td></td></tr><tr><td>Application</td><td>Neutral Bar</td></tr><tr><td>Brand</td><td>OEC</td></tr><tr><td>Inner Box Quantity</td><td></td></tr><tr><td>Master Box Quantity</td><td></td></tr></tbody></table> | <table><tbody><tr><td>Connector Type</td><td>Mechanical</td></tr><tr><td>Conductor Type</td><td>Aluminium / Copper</td></tr><tr><td>Standard Material</td><td>Aluminium</td></tr><tr><td>Standard Finish</td><td>Electro Tin Plated</td></tr><tr><td>Screw Type</td><td>Slotted</td></tr></tbody></table> | <table><tbody><tr><td>Standard</td><td>486A/B, UL467</td></tr><tr><td>RoHS</td><td>Yes</td></tr></tbody></table> | <table><tbody><tr><td>Product Length</td><td>2.25 in</td></tr><tr><td>Product Width</td><td>0.31 in</td></tr><tr><td>Product Height</td><td>0.44 in</td></tr><tr><td>No of Holes</td><td>7 </td></tr><tr><td>No of Circuit</td><td>5 </td></tr><tr><td>Mounting Hole Position</td><td>2-6 </td></tr></tbody></table> | <table><tbody><tr><td>Voltage - Maximum</td><td>35000</td></tr><tr><td>Voltage Rating</td><td>35 kV</td></tr></tbody></table> | <table><tbody><tr><td>Temperature Rating</td><td>90&deg;C</td></tr></tbody></table> | <table> <tbody> <tr> <td>Conductor Size</td> <td>4 - 14 AWG</td> </tr> <tr> <td>AL Conductor Str Range</td> <td>4 AWG, 6 AWG, 8 AWG, 10 AWG, 12 AWG</td> </tr> <tr> <td>AL Conductor Str Size</td> <td>4 - 12 AWG</td> </tr> <tr> <td>CU Conductor Sol/Str Range</td> <td>4 AWG, 6 AWG, 8 AWG, 10 AWG, 12 AWG, 14 AWG</td> </tr> <tr> <td>CU Conductor Sol/Str Size</td> <td>4 - 14 AWG</td> </tr> </tbody> </table> | <ul class="feature-list"><li>Manufactured from high strength aluminum alloy</li><li>Electro-Tin plated for corrosion resistance</li><li>UL486A/B Listed for Wire Connectors</li><li>UL467 Listed for grounding and bonding applications</li><li>CSA certified to standard 22.2</li><li>Suitable for use with either copper or aluminum conductors</li><li>Provides low contact resistance</li></ul> | https://oec-americas.com/electrical/wp-content/uploads/product-images/103.pdf
22407G | OEC 22407G, Aluminum, Neutral Bar, Dual Rated, Conductor Range 4 - 14, 5 Circuits, Tin Plated, AL9CU | Mechanical | Neutral Bar | https://oec-americas.com/electrical/wp-content/uploads/2024/12/22407G-1.webp | Material | Aluminium | 1 | Conductor Size | 4 - 14 AWG | 1 | [6 empty] | <table><tbody><tr><td>Product Description</td><td>Aluminum, Neutral Bar, Dual Rated, Conductor Range 4 - 14, 5 Circuits</td></tr><tr><td>Catalog ID</td><td> 22407G</td></tr><tr><td>UPC</td><td></td></tr><tr><td>Application</td><td>Neutral Bar</td></tr><tr><td>Brand</td><td>OEC</td></tr><tr><td>Inner Box Quantity</td><td></td></tr><tr><td>Master Box Quantity</td><td></td></tr></tbody></table> | <table><tbody><tr><td>Connector Type</td><td>Mechanical</td></tr><tr><td>Conductor Type</td><td>Aluminium / Copper</td></tr><tr><td>Standard Material</td><td>Aluminium</td></tr><tr><td>Standard Finish</td><td>Electro Tin Plated</td></tr><tr><td>Screw Type</td><td>Robertson</td></tr></tbody></table> | <table><tbody><tr><td>Standard</td><td>486A/B, UL467</td></tr><tr><td>RoHS</td><td>Yes</td></tr></tbody></table> | <table><tbody><tr><td>Product Length</td><td>2.25 in</td></tr><tr><td>Product Width</td><td>0.31 in</td></tr><tr><td>Product Height</td><td>0.44 in</td></tr><tr><td>No of Holes</td><td>7 </td></tr><tr><td>No of Circuit</td><td>5 </td></tr><tr><td>Mounting Hole Position</td><td>2-6 </td></tr></tbody></table> | <table><tbody><tr><td>Voltage - Maximum</td><td>35000</td></tr><tr><td>Voltage Rating</td><td>35 kV</td></tr></tbody></table> | <table><tbody><tr><td>Temperature Rating</td><td>90&deg;C</td></tr></tbody></table> | <table> <tbody> <tr> <td>Conductor Size</td> <td>4 - 14 AWG</td> </tr> <tr> <td>AL Conductor Str Range</td> <td>4 AWG, 6 AWG, 8 AWG, 10 AWG, 12 AWG</td> </tr> <tr> <td>AL Conductor Str Size</td> <td>4 - 12 AWG</td> </tr> <tr> <td>CU Conductor Sol/Str Range</td> <td>4 AWG, 6 AWG, 8 AWG, 10 AWG, 12 AWG, 14 AWG</td> </tr> <tr> <td>CU Conductor Sol/Str Size</td> <td>4 - 14 AWG</td> </tr> </tbody> </table> | <ul class="feature-list"><li>Manufactured from high strength aluminum alloy</li><li>Electro-Tin plated for corrosion resistance</li><li>UL486A/B Listed for Wire Connectors</li><li>UL467 Listed for grounding and bonding applications</li><li>CSA certified to standard 22.2</li><li>Suitable for use with either copper or aluminum conductors</li><li>Provides low contact resistance</li></ul> | https://oec-americas.com/electrical/wp-content/uploads/product-images/103.pdf
22408 | OEC 22408, Aluminum, Neutral Bar, Dual Rated, Conductor Range 4 - 14, 6 Circuits, Tin Plated, AL9CU | Mechanical | Neutral Bar | https://oec-americas.com/electrical/wp-content/uploads/2024/12/22408-1.png, https://oec-americas.com/electrical/wp-content/uploads/2024/12/22408-2.png, https://oec-americas.com/electrical/wp-content/uploads/2024/12/22408-3.png, https://oec-americas.com/electrical/wp-content/uploads/2024/12/22408-4.png | Material | Aluminium | 1 | Conductor Size | 4 - 14 AWG | 1 | [6 empty] | <table><tbody><tr><td>Product Description</td><td>Aluminum, Neutral Bar, Dual Rated, Conductor Range 4 - 14, 6 Circuits</td></tr><tr><td>Catalog ID</td><td> 22408</td></tr><tr><td>UPC</td><td></td></tr><tr><td>Application</td><td>Neutral Bar</td></tr><tr><td>Brand</td><td>OEC</td></tr><tr><td>Inner Box Quantity</td><td></td></tr><tr><td>Master Box Quantity</td><td></td></tr></tbody></table> | <table><tbody><tr><td>Connector Type</td><td>Mechanical</td></tr><tr><td>Conductor Type</td><td>Aluminium / Copper</td></tr><tr><td>Standard Material</td><td>Aluminium</td></tr><tr><td>Standard Finish</td><td>Electro Tin Plated</td></tr><tr><td>Screw Type</td><td>Slotted</td></tr></tbody></table> | <table><tbody><tr><td>Standard</td><td>486A/B, UL467</td></tr><tr><td>RoHS</td><td>Yes</td></tr></tbody></table> | <table><tbody><tr><td>Product Length</td><td>2.56 in</td></tr><tr><td>Product Width</td><td>0.31 in</td></tr><tr><td>Product Height</td><td>0.44 in</td></tr><tr><td>No of Holes</td><td>8 </td></tr><tr><td>No of Circuit</td><td>6 </td></tr><tr><td>Mounting Hole Position</td><td>4-7 </td></tr></tbody></table> | <table><tbody><tr><td>Voltage - Maximum</td><td>35000</td></tr><tr><td>Voltage Rating</td><td>35 kV</td></tr></tbody></table> | <table><tbody><tr><td>Temperature Rating</td><td>90&deg;C</td></tr></tbody></table> | <table> <tbody> <tr> <td>Conductor Size</td> <td>4 - 14 AWG</td> </tr> <tr> <td>AL Conductor Str Range</td> <td>4 AWG, 6 AWG, 8 AWG, 10 AWG, 12 AWG</td> </tr> <tr> <td>AL Conductor Str Size</td> <td>4 - 12 AWG</td> </tr> <tr> <td>CU Conductor Sol/Str Range</td> <td>4 AWG, 6 AWG, 8 AWG, 10 AWG, 12 AWG, 14 AWG</td> </tr> <tr> <td>CU Conductor Sol/Str Size</td> <td>4 - 14 AWG</td> </tr> </tbody> </table> | <ul class="feature-list"><li>Manufactured from high strength aluminum alloy</li><li>Electro-Tin plated for corrosion resistance</li><li>UL486A/B Listed for Wire Connectors</li><li>UL467 Listed for grounding and bonding applications</li><li>CSA certified to standard 22.2</li><li>Suitable for use with either copper or aluminum conductors</li><li>Provides low contact resistance</li></ul> | https://oec-americas.com/electrical/wp-content/uploads/product-images/103.pdf
22408G | OEC 22408G, Aluminum, Neutral Bar, Dual Rated, Conductor Range 4 - 14, 6 Circuits, Tin Plated, AL9CU | Mechanical | Neutral Bar | https://oec-americas.com/electrical/wp-content/uploads/2024/12/22408G-1.webp | Material | Aluminium | 1 | Conductor Size | 4 - 14 AWG | 1 | [6 empty] | <table><tbody><tr><td>Product Description</td><td>Aluminum, Neutral Bar, Dual Rated, Conductor Range 4 - 14, 6 Circuits</td></tr><tr><td>Catalog ID</td><td> 22408G</td></tr><tr><td>UPC</td><td></td></tr><tr><td>Application</td><td>Neutral Bar</td></tr><tr><td>Brand</td><td>OEC</td></tr><tr><td>Inner Box Quantity</td><td></td></tr><tr><td>Master Box Quantity</td><td></td></tr></tbody></table> | <table><tbody><tr><td>Connector Type</td><td>Mechanical</td></tr><tr><td>Conductor Type</td><td>Aluminium / Copper</td></tr><tr><td>Standard Material</td><td>Aluminium</td></tr><tr><td>Standard Finish</td><td>Electro Tin Plated</td></tr><tr><td>Screw Type</td><td>Robertson</td></tr></tbody></table> | <table><tbody><tr><td>Standard</td><td>486A/B, UL467</td></tr><tr><td>RoHS</td><td>Yes</td></tr></tbody></table> | <table><tbody><tr><td>Product Length</td><td>2.56 in</td></tr><tr><td>Product Width</td><td>0.31 in</td></tr><tr><td>Product Height</td><td>0.44 in</td></tr><tr><td>No of Holes</td><td>8 </td></tr><tr><td>No of Circuit</td><td>6 </td></tr><tr><td>Mounting Hole Position</td><td>4-7 </td></tr></tbody></table> | <table><tbody><tr><td>Voltage - Maximum</td><td>35000</td></tr><tr><td>Voltage Rating</td><td>35 kV</td></tr></tbody></table> | <table><tbody><tr><td>Temperature Rating</td><td>90&deg;C</td></tr></tbody></table> | <table> <tbody> <tr> <td>Conductor Size</td> <td>4 - 14 AWG</td> </tr> <tr> <td>AL Conductor Str Range</td> <td>4 AWG, 6 AWG, 8 AWG, 10 AWG, 12 AWG</td> </tr> <tr> <td>AL Conductor Str Size</td> <td>4 - 12 AWG</td> </tr> <tr> <td>CU Conductor Sol/Str Range</td> <td>4 AWG, 6 AWG, 8 AWG, 10 AWG, 12 AWG, 14 AWG</td> </tr> <tr> <td>CU Conductor Sol/Str Size</td> <td>4 - 14 AWG</td> </tr> </tbody> </table> | <ul class="feature-list"><li>Manufactured from high strength aluminum alloy</li><li>Electro-Tin plated for corrosion resistance</li><li>UL486A/B Listed for Wire Connectors</li><li>UL467 Listed for grounding and bonding applications</li><li>CSA certified to standard 22.2</li><li>Suitable for use with either copper or aluminum conductors</li><li>Provides low contact resistance</li></ul> | https://oec-americas.com/electrical/wp-content/uploads/product-images/103.pdf
22409 | OEC 22409, Aluminum, Neutral Bar, Dual Rated, Conductor Range 4 - 14, 7 Circuits, Tin Plated, AL9CU | Mechanical | Neutral Bar | https://oec-americas.com/electrical/wp-content/uploads/2024/12/22409-1.webp | Material | Aluminium | 1 | Conductor Size | 4 - 14 AWG | 1 | [6 empty] | <table><tbody><tr><td>Product Description</td><td>Aluminum, Neutral Bar, Dual Rated, Conductor Range 4 - 14, 7 Circuits</td></tr><tr><td>Catalog ID</td><td> 22409</td></tr><tr><td>UPC</td><td></td></tr><tr><td>Application</td><td>Neutral Bar</td></tr><tr><td>Brand</td><td>OEC</td></tr><tr><td>Inner Box Quantity</td><td></td></tr><tr><td>Master Box Quantity</td><td></td></tr></tbody></table> | <table><tbody><tr><td>Connector Type</td><td>Mechanical</td></tr><tr><td>Conductor Type</td><td>Aluminium / Copper</td></tr><tr><td>Standard Material</td><td>Aluminium</td></tr><tr><td>Standard Finish</td><td>Electro Tin Plated</td></tr><tr><td>Screw Type</td><td>Slotted</td></tr></tbody></table> | <table><tbody><tr><td>Standard</td><td>486A/B, UL467</td></tr><tr><td>RoHS</td><td>Yes</td></tr></tbody></table> | <table><tbody><tr><td>Product Length</td><td>2.87 in</td></tr><tr><td>Product Width</td><td>0.31 in</td></tr><tr><td>Product Height</td><td>0.44 in</td></tr><tr><td>No of Holes</td><td>9 </td></tr><tr><td>No of Circuit</td><td>7 </td></tr><tr><td>Mounting Hole Position</td><td>3-7 </td></tr></tbody></table> | <table><tbody><tr><td>Voltage - Maximum</td><td>35000</td></tr><tr><td>Voltage Rating</td><td>35 kV</td></tr></tbody></table> | <table><tbody><tr><td>Temperature Rating</td><td>90&deg;C</td></tr></tbody></table> | <table> <tbody> <tr> <td>Conductor Size</td> <td>4 - 14 AWG</td> </tr> <tr> <td>AL Conductor Str Range</td> <td>4 AWG, 6 AWG, 8 AWG, 10 AWG, 12 AWG</td> </tr> <tr> <td>AL Conductor Str Size</td> <td>4 - 12 AWG</td> </tr> <tr> <td>CU Conductor Sol/Str Range</td> <td>4 AWG, 6 AWG, 8 AWG, 10 AWG, 12 AWG, 14 AWG</td> </tr> <tr> <td>CU Conductor Sol/Str Size</td> <td>4 - 14 AWG</td> </tr> </tbody> </table> | <ul class="feature-list"><li>Manufactured from high strength aluminum alloy</li><li>Electro-Tin plated for corrosion resistance</li><li>UL486A/B Listed for Wire Connectors</li><li>UL467 Listed for grounding and bonding applications</li><li>CSA certified to standard 22.2</li><li>Suitable for use with either copper or aluminum conductors</li><li>Provides low contact resistance</li></ul> | https://oec-americas.com/electrical/wp-content/uploads/product-images/103.pdf
22409G | OEC 22409G, Aluminum, Neutral Bar, Dual Rated, Conductor Range 4 - 14, 7 Circuits, Tin Plated, AL9CU | Mechanical | Neutral Bar | https://oec-americas.com/electrical/wp-content/uploads/2024/12/22409G-1.webp | Material | Aluminium | 1 | Conductor Size | 4 - 14 AWG | 1 | [6 empty] | <table><tbody><tr><td>Product Description</td><td>Aluminum, Neutral Bar, Dual Rated, Conductor Range 4 - 14, 7 Circuits</td></tr><tr><td>Catalog ID</td><td> 22409G</td></tr><tr><td>UPC</td><td></td></tr><tr><td>Application</td><td>Neutral Bar</td></tr><tr><td>Brand</td><td>OEC</td></tr><tr><td>Inner Box Quantity</td><td></td></tr><tr><td>Master Box Quantity</td><td></td></tr></tbody></table> | <table><tbody><tr><td>Connector Type</td><td>Mechanical</td></tr><tr><td>Conductor Type</td><td>Aluminium / Copper</td></tr><tr><td>Standard Material</td><td>Aluminium</td></tr><tr><td>Standard Finish</td><td>Electro Tin Plated</td></tr><tr><td>Screw Type</td><td>Robertson</td></tr></tbody></table> | <table><tbody><tr><td>Standard</td><td>486A/B, UL467</td></tr><tr><td>RoHS</td><td>Yes</td></tr></tbody></table> | <table><tbody><tr><td>Product Length</td><td>2.87 in</td></tr><tr><td>Product Width</td><td>0.31 in</td></tr><tr><td>Product Height</td><td>0.44 in</td></tr><tr><td>No of Holes</td><td>9 </td></tr><tr><td>No of Circuit</td><td>7 </td></tr><tr><td>Mounting Hole Position</td><td>3-7 </td></tr></tbody></table> | <table><tbody><tr><td>Voltage - Maximum</td><td>35000</td></tr><tr><td>Voltage Rating</td><td>35 kV</td></tr></tbody></table> | <table><tbody><tr><td>Temperature Rating</td><td>90&deg;C</td></tr></tbody></table> | <table> <tbody> <tr> <td>Conductor Size</td> <td>4 - 14 AWG</td> </tr> <tr> <td>AL Conductor Str Range</td> <td>4 AWG, 6 AWG, 8 AWG, 10 AWG, 12 AWG</td> </tr> <tr> <td>AL Conductor Str Size</td> <td>4 - 12 AWG</td> </tr> <tr> <td>CU Conductor Sol/Str Range</td> <td>4 AWG, 6 AWG, 8 AWG, 10 AWG, 12 AWG, 14 AWG</td> </tr> <tr> <td>CU Conductor Sol/Str Size</td> <td>4 - 14 AWG</td> </tr> </tbody> </table> | <ul class="feature-list"><li>Manufactured from high strength aluminum alloy</li><li>Electro-Tin plated for corrosion resistance</li><li>UL486A/B Listed for Wire Connectors</li><li>UL467 Listed for grounding and bonding applications</li><li>CSA certified to standard 22.2</li><li>Suitable for use with either copper or aluminum conductors</li><li>Provides low contact resistance</li></ul> | https://oec-americas.com/electrical/wp-content/uploads/product-images/103.pdf
22410 | OEC 22410, Aluminum, Neutral Bar, Dual Rated, Conductor Range 4 - 14, 9 Circuits, Tin Plated, AL9CU | Mechanical | Neutral Bar | https://oec-americas.com/electrical/wp-content/uploads/2024/12/22410-1.png, https://oec-americas.com/electrical/wp-content/uploads/2024/12/22410-2.png, https://oec-americas.com/electrical/wp-content/uploads/2024/12/22410-3.png | Material | Aluminium | 1 | Conductor Size | 4 - 14 AWG | 1 | [6 empty] | <table><tbody><tr><td>Product Description</td><td>Aluminum, Neutral Bar, Dual Rated, Conductor Range 4 - 14, 9 Circuits</td></tr><tr><td>Catalog ID</td><td> 22410</td></tr><tr><td>UPC</td><td>840449609255</td></tr><tr><td>Application</td><td>Neutral Bar</td></tr><tr><td>Brand</td><td>OEC</td></tr><tr><td>Inner Box Quantity</td><td></td></tr><tr><td>Master Box Quantity</td><td></td></tr></tbody></table> | <table><tbody><tr><td>Connector Type</td><td>Mechanical</td></tr><tr><td>Conductor Type</td><td>Aluminium / Copper</td></tr><tr><td>Standard Material</td><td>Aluminium</td></tr><tr><td>Standard Finish</td><td>Electro Tin Plated</td></tr><tr><td>Screw Type</td><td>Slotted</td></tr></tbody></table> | <table><tbody><tr><td>Standard</td><td>486A/B, UL467</td></tr><tr><td>RoHS</td><td>Yes</td></tr></tbody></table> | <table><tbody><tr><td>Product Length</td><td>3.50 in</td></tr><tr><td>Product Width</td><td>0.31 in</td></tr><tr><td>Product Height</td><td>0.44 in</td></tr><tr><td>No of Holes</td><td>11 </td></tr><tr><td>No of Circuit</td><td>9 </td></tr><tr><td>Mounting Hole Position</td><td>1-11 </td></tr></tbody></table> | <table><tbody><tr><td>Voltage - Maximum</td><td>35000</td></tr><tr><td>Voltage Rating</td><td>35 kV</td></tr></tbody></table> | <table><tbody><tr><td>Temperature Rating</td><td>90&deg;C</td></tr></tbody></table> | <table> <tbody> <tr> <td>Conductor Size</td> <td>4 - 14 AWG</td> </tr> <tr> <td>AL Conductor Str Range</td> <td>4 AWG, 6 AWG, 8 AWG, 10 AWG, 12 AWG</td> </tr> <tr> <td>AL Conductor Str Size</td> <td>4 - 12 AWG</td> </tr> <tr> <td>CU Conductor Sol/Str Range</td> <td>4 AWG, 6 AWG, 8 AWG, 10 AWG, 12 AWG, 14 AWG</td> </tr> <tr> <td>CU Conductor Sol/Str Size</td> <td>4 - 14 AWG</td> </tr> </tbody> </table> | <ul class="feature-list"><li>Manufactured from high strength aluminum alloy</li><li>Electro-Tin plated for corrosion resistance</li><li>UL486A/B Listed for Wire Connectors</li><li>UL467 Listed for grounding and bonding applications</li><li>CSA certified to standard 22.2</li><li>Suitable for use with either copper or aluminum conductors</li><li>Provides low contact resistance</li></ul> | https://oec-americas.com/electrical/wp-content/uploads/product-images/103.pdf
22410G | OEC 22410G, Aluminum, Neutral Bar, Dual Rated, Conductor Range 4 - 14, 9 Circuits, Tin Plated, AL9CU | Mechanical | Neutral Bar | https://oec-americas.com/electrical/wp-content/uploads/2024/12/22410G-1.webp | Material | Aluminium | 1 | Conductor Size | 4 - 14 AWG | 1 | [6 empty] | <table><tbody><tr><td>Product Description</td><td>Aluminum, Neutral Bar, Dual Rated, Conductor Range 4 - 14, 9 Circuits</td></tr><tr><td>Catalog ID</td><td> 22410G</td></tr><tr><td>UPC</td><td></td></tr><tr><td>Application</td><td>Neutral Bar</td></tr><tr><td>Brand</td><td>OEC</td></tr><tr><td>Inner Box Quantity</td><td></td></tr><tr><td>Master Box Quantity</td><td></td></tr></tbody></table> | <table><tbody><tr><td>Connector Type</td><td>Mechanical</td></tr><tr><td>Conductor Type</td><td>Aluminium / Copper</td></tr><tr><td>Standard Material</td><td>Aluminium</td></tr><tr><td>Standard Finish</td><td>Electro Tin Plated</td></tr><tr><td>Screw Type</td><td>Robertson</td></tr></tbody></table> | <table><tbody><tr><td>Standard</td><td>486A/B, UL467</td></tr><tr><td>RoHS</td><td>Yes</td></tr></tbody></table> | <table><tbody><tr><td>Product Length</td><td>3.50 in</td></tr><tr><td>Product Width</td><td>0.31 in</td></tr><tr><td>Product Height</td><td>0.44 in</td></tr><tr><td>No of Holes</td><td>11 </td></tr><tr><td>No of Circuit</td><td>9 </td></tr><tr><td>Mounting Hole Position</td><td>1-11 </td></tr></tbody></table> | <table><tbody><tr><td>Voltage - Maximum</td><td>35000</td></tr><tr><td>Voltage Rating</td><td>35 kV</td></tr></tbody></table> | <table><tbody><tr><td>Temperature Rating</td><td>90&deg;C</td></tr></tbody></table> | <table> <tbody> <tr> <td>Conductor Size</td> <td>4 - 14 AWG</td> </tr> <tr> <td>AL Conductor Str Range</td> <td>4 AWG, 6 AWG, 8 AWG, 10 AWG, 12 AWG</td> </tr> <tr> <td>AL Conductor Str Size</td> <td>4 - 12 AWG</td> </tr> <tr> <td>CU Conductor Sol/Str Range</td> <td>4 AWG, 6 AWG, 8 AWG, 10 AWG, 12 AWG, 14 AWG</td> </tr> <tr> <td>CU Conductor Sol/Str Size</td> <td>4 - 14 AWG</td> </tr> </tbody> </table> | <ul class="feature-list"><li>Manufactured from high strength aluminum alloy</li><li>Electro-Tin plated for corrosion resistance</li><li>UL486A/B Listed for Wire Connectors</li><li>UL467 Listed for grounding and bonding applications</li><li>CSA certified to standard 22.2</li><li>Suitable for use with either copper or aluminum conductors</li><li>Provides low contact resistance</li></ul> | https://oec-americas.com/electrical/wp-content/uploads/product-images/103.pdf
22411 | OEC 22411, Aluminum, Neutral Bar, Dual Rated, Conductor Range 4 - 14, 10 Circuits, Tin Plated, AL9CU | Mechanical | Neutral Bar | https://oec-americas.com/electrical/wp-content/uploads/2024/12/22411-1.webp, https://oec-americas.com/electrical/wp-content/uploads/2024/12/22411-2.png | Material | Aluminium | 1 | Conductor Size | 4 - 14 AWG | 1 | [6 empty] | <table><tbody><tr><td>Product Description</td><td>Aluminum, Neutral Bar, Dual Rated, Conductor Range 4 - 14, 10 Circuits</td></tr><tr><td>Catalog ID</td><td> 22411</td></tr><tr><td>UPC</td><td></td></tr><tr><td>Application</td><td>Neutral Bar</td></tr><tr><td>Brand</td><td>OEC</td></tr><tr><td>Inner Box Quantity</td><td></td></tr><tr><td>Master Box Quantity</td><td></td></tr></tbody></table> | <table><tbody><tr><td>Connector Type</td><td>Mechanical</td></tr><tr><td>Conductor Type</td><td>Aluminium / Copper</td></tr><tr><td>Standard Material</td><td>Aluminium</td></tr><tr><td>Standard Finish</td><td>Electro Tin Plated</td></tr><tr><td>Screw Type</td><td>Slotted</td></tr></tbody></table> | <table><tbody><tr><td>Standard</td><td>486A/B, UL467</td></tr><tr><td>RoHS</td><td>Yes</td></tr></tbody></table> | <table><tbody><tr><td>Product Length</td><td>3.81 in</td></tr><tr><td>Product Width</td><td>0.31 in</td></tr><tr><td>Product Height</td><td>0.44 in</td></tr><tr><td>No of Holes</td><td>12 </td></tr><tr><td>No of Circuit</td><td>10 </td></tr><tr><td>Mounting Hole Position</td><td>1-12 </td></tr></tbody></table> | <table><tbody><tr><td>Voltage - Maximum</td><td>35000</td></tr><tr><td>Voltage Rating</td><td>35 kV</td></tr></tbody></table> | <table><tbody><tr><td>Temperature Rating</td><td>90&deg;C</td></tr></tbody></table> | <table> <tbody> <tr> <td>Conductor Size</td> <td>4 - 14 AWG</td> </tr> <tr> <td>AL Conductor Str Range</td> <td>4 AWG, 6 AWG, 8 AWG, 10 AWG, 12 AWG</td> </tr> <tr> <td>AL Conductor Str Size</td> <td>4 - 12 AWG</td> </tr> <tr> <td>CU Conductor Sol/Str Range</td> <td>4 AWG, 6 AWG, 8 AWG, 10 AWG, 12 AWG, 14 AWG</td> </tr> <tr> <td>CU Conductor Sol/Str Size</td> <td>4 - 14 AWG</td> </tr> </tbody> </table> | <ul class="feature-list"><li>Manufactured from high strength aluminum alloy</li><li>Electro-Tin plated for corrosion resistance</li><li>UL486A/B Listed for Wire Connectors</li><li>UL467 Listed for grounding and bonding applications</li><li>CSA certified to standard 22.2</li><li>Suitable for use with either copper or aluminum conductors</li><li>Provides low contact resistance</li></ul> | https://oec-americas.com/electrical/wp-content/uploads/product-images/103.pdf
22411G | OEC 22411G, Aluminum, Neutral Bar, Dual Rated, Conductor Range 4 - 14, 10 Circuits, Tin Plated, AL9CU | Mechanical | Neutral Bar | https://oec-americas.com/electrical/wp-content/uploads/2024/12/22411G-1.png, https://oec-americas.com/electrical/wp-content/uploads/2024/12/22411G-2.png, https://oec-americas.com/electrical/wp-content/uploads/2024/12/22411G-3.png | Material | Aluminium | 1 | Conductor Size | 4 - 14 AWG | 1 | [6 empty] | <table><tbody><tr><td>Product Description</td><td>Aluminum, Neutral Bar, Dual Rated, Conductor Range 4 - 14, 10 Circuits</td></tr><tr><td>Catalog ID</td><td> 22411G</td></tr><tr><td>UPC</td><td></td></tr><tr><td>Application</td><td>Neutral Bar</td></tr><tr><td>Brand</td><td>OEC</td></tr><tr><td>Inner Box Quantity</td><td></td></tr><tr><td>Master Box Quantity</td><td></td></tr></tbody></table> | <table><tbody><tr><td>Connector Type</td><td>Mechanical</td></tr><tr><td>Conductor Type</td><td>Aluminium / Copper</td></tr><tr><td>Standard Material</td><td>Aluminium</td></tr><tr><td>Standard Finish</td><td>Electro Tin Plated</td></tr><tr><td>Screw Type</td><td>Robertson</td></tr></tbody></table> | <table><tbody><tr><td>Standard</td><td>486A/B, UL467</td></tr><tr><td>RoHS</td><td>Yes</td></tr></tbody></table> | <table><tbody><tr><td>Product Length</td><td>3.81 in</td></tr><tr><td>Product Width</td><td>0.31 in</td></tr><tr><td>Product Height</td><td>0.44 in</td></tr><tr><td>No of Holes</td><td>12 </td></tr><tr><td>No of Circuit</td><td>10 </td></tr><tr><td>Mounting Hole Position</td><td>1-12 </td></tr></tbody></table> | <table><tbody><tr><td>Voltage - Maximum</td><td>35000</td></tr><tr><td>Voltage Rating</td><td>35 kV</td></tr></tbody></table> | <table><tbody><tr><td>Temperature Rating</td><td>90&deg;C</td></tr></tbody></table> | <table> <tbody> <tr> <td>Conductor Size</td> <td>4 - 14 AWG</td> </tr> <tr> <td>AL Conductor Str Range</td> <td>4 AWG, 6 AWG, 8 AWG, 10 AWG, 12 AWG</td> </tr> <tr> <td>AL Conductor Str Size</td> <td>4 - 12 AWG</td> </tr> <tr> <td>CU Conductor Sol/Str Range</td> <td>4 AWG, 6 AWG, 8 AWG, 10 AWG, 12 AWG, 14 AWG</td> </tr> <tr> <td>CU Conductor Sol/Str Size</td> <td>4 - 14 AWG</td> </tr> </tbody> </table> | <ul class="feature-list"><li>Manufactured from high strength aluminum alloy</li><li>Electro-Tin plated for corrosion resistance</li><li>UL486A/B Listed for Wire Connectors</li><li>UL467 Listed for grounding and bonding applications</li><li>CSA certified to standard 22.2</li><li>Suitable for use with either copper or aluminum conductors</li><li>Provides low contact resistance</li></ul> | https://oec-americas.com/electrical/wp-content/uploads/product-images/103.pdf
22412 | OEC 22412, Aluminum, Neutral Bar, Dual Rated, Conductor Range 4 - 14, 12 Circuits, Tin Plated, AL9CU | Mechanical | Neutral Bar | https://oec-americas.com/electrical/wp-content/uploads/2024/12/22412-1.png, https://oec-americas.com/electrical/wp-content/uploads/2024/12/22412-2.png, https://oec-americas.com/electrical/wp-content/uploads/2024/12/22412-3.png | Material | Aluminium | 1 | Conductor Size | 4 - 14 AWG | 1 | [6 empty] | <table><tbody><tr><td>Product Description</td><td>Aluminum, Neutral Bar, Dual Rated, Conductor Range 4 - 14, 12 Circuits</td></tr><tr><td>Catalog ID</td><td> 22412</td></tr><tr><td>UPC</td><td></td></tr><tr><td>Application</td><td>Neutral Bar</td></tr><tr><td>Brand</td><td>OEC</td></tr><tr><td>Inner Box Quantity</td><td></td></tr><tr><td>Master Box Quantity</td><td></td></tr></tbody></table> | <table><tbody><tr><td>Connector Type</td><td>Mechanical</td></tr><tr><td>Conductor Type</td><td>Aluminium / Copper</td></tr><tr><td>Standard Material</td><td>Aluminium</td></tr><tr><td>Standard Finish</td><td>Electro Tin Plated</td></tr><tr><td>Screw Type</td><td>Slotted</td></tr></tbody></table> | <table><tbody><tr><td>Standard</td><td>486A/B, UL467</td></tr><tr><td>RoHS</td><td>Yes</td></tr></tbody></table> | <table><tbody><tr><td>Product Length</td><td>4.43 in</td></tr><tr><td>Product Width</td><td>0.31 in</td></tr><tr><td>Product Height</td><td>0.44 in</td></tr><tr><td>No of Holes</td><td>14 </td></tr><tr><td>No of Circuit</td><td>12 </td></tr><tr><td>Mounting Hole Position</td><td>1-14 </td></tr></tbody></table> | <table><tbody><tr><td>Voltage - Maximum</td><td>35000</td></tr><tr><td>Voltage Rating</td><td>35 kV</td></tr></tbody></table> | <table><tbody><tr><td>Temperature Rating</td><td>90&deg;C</td></tr></tbody></table> | <table> <tbody> <tr> <td>Conductor Size</td> <td>4 - 14 AWG</td> </tr> <tr> <td>AL Conductor Str Range</td> <td>4 AWG, 6 AWG, 8 AWG, 10 AWG, 12 AWG</td> </tr> <tr> <td>AL Conductor Str Size</td> <td>4 - 12 AWG</td> </tr> <tr> <td>CU Conductor Sol/Str Range</td> <td>4 AWG, 6 AWG, 8 AWG, 10 AWG, 12 AWG, 14 AWG</td> </tr> <tr> <td>CU Conductor Sol/Str Size</td> <td>4 - 14 AWG</td> </tr> </tbody> </table> | <ul class="feature-list"><li>Manufactured from high strength aluminum alloy</li><li>Electro-Tin plated for corrosion resistance</li><li>UL486A/B Listed for Wire Connectors</li><li>UL467 Listed for grounding and bonding applications</li><li>CSA certified to standard 22.2</li><li>Suitable for use with either copper or aluminum conductors</li><li>Provides low contact resistance</li></ul> | https://oec-americas.com/electrical/wp-content/uploads/product-images/103.pdf
22412G | OEC 22412G, Aluminum, Neutral Bar, Dual Rated, Conductor Range 4 - 14, 12 Circuits, Tin Plated, AL9CU | Mechanical | Neutral Bar | https://oec-americas.com/electrical/wp-content/uploads/2024/12/22412G-1.webp | Material | Aluminium | 1 | Conductor Size | 4 - 14 AWG | 1 | [6 empty] | <table><tbody><tr><td>Product Description</td><td>Aluminum, Neutral Bar, Dual Rated, Conductor Range 4 - 14, 12 Circuits</td></tr><tr><td>Catalog ID</td><td> 22412G</td></tr><tr><td>UPC</td><td></td></tr><tr><td>Application</td><td>Neutral Bar</td></tr><tr><td>Brand</td><td>OEC</td></tr><tr><td>Inner Box Quantity</td><td></td></tr><tr><td>Master Box Quantity</td><td></td></tr></tbody></table> | <table><tbody><tr><td>Connector Type</td><td>Mechanical</td></tr><tr><td>Conductor Type</td><td>Aluminium / Copper</td></tr><tr><td>Standard Material</td><td>Aluminium</td></tr><tr><td>Standard Finish</td><td>Electro Tin Plated</td></tr><tr><td>Screw Type</td><td>Robertson</td></tr></tbody></table> | <table><tbody><tr><td>Standard</td><td>486A/B, UL467</td></tr><tr><td>RoHS</td><td>Yes</td></tr></tbody></table> | <table><tbody><tr><td>Product Length</td><td>4.43 in</td></tr><tr><td>Product Width</td><td>0.31 in</td></tr><tr><td>Product Height</td><td>0.44 in</td></tr><tr><td>No of Holes</td><td>14 </td></tr><tr><td>No of Circuit</td><td>12 </td></tr><tr><td>Mounting Hole Position</td><td>1-14 </td></tr></tbody></table> | <table><tbody><tr><td>Voltage - Maximum</td><td>35000</td></tr><tr><td>Voltage Rating</td><td>35 kV</td></tr></tbody></table> | <table><tbody><tr><td>Temperature Rating</td><td>90&deg;C</td></tr></tbody></table> | <table> <tbody> <tr> <td>Conductor Size</td> <td>4 - 14 AWG</td> </tr> <tr> <td>AL Conductor Str Range</td> <td>4 AWG, 6 AWG, 8 AWG, 10 AWG, 12 AWG</td> </tr> <tr> <td>AL Conductor Str Size</td> <td>4 - 12 AWG</td> </tr> <tr> <td>CU Conductor Sol/Str Range</td> <td>4 AWG, 6 AWG, 8 AWG, 10 AWG, 12 AWG, 14 AWG</td> </tr> <tr> <td>CU Conductor Sol/Str Size</td> <td>4 - 14 AWG</td> </tr> </tbody> </table> | <ul class="feature-list"><li>Manufactured from high strength aluminum alloy</li><li>Electro-Tin plated for corrosion resistance</li><li>UL486A/B Listed for Wire Connectors</li><li>UL467 Listed for grounding and bonding applications</li><li>CSA certified to standard 22.2</li><li>Suitable for use with either copper or aluminum conductors</li><li>Provides low contact resistance</li></ul> | https://oec-americas.com/electrical/wp-content/uploads/product-images/103.pdf
22413 | OEC 22413, Aluminum, Neutral Bar, Dual Rated, Conductor Range 4 - 14, 15 Circuits, Tin Plated, AL9CU | Mechanical | Neutral Bar | https://oec-americas.com/electrical/wp-content/uploads/2024/12/22413-1.webp | Material | Aluminium | 1 | Conductor Size | 4 - 14 AWG | 1 | [6 empty] | <table><tbody><tr><td>Product Description</td><td>Aluminum, Neutral Bar, Dual Rated, Conductor Range 4 - 14, 15 Circuits</td></tr><tr><td>Catalog ID</td><td> 22413</td></tr><tr><td>UPC</td><td></td></tr><tr><td>Application</td><td>Neutral Bar</td></tr><tr><td>Brand</td><td>OEC</td></tr><tr><td>Inner Box Quantity</td><td></td></tr><tr><td>Master Box Quantity</td><td></td></tr></tbody></table> | <table><tbody><tr><td>Connector Type</td><td>Mechanical</td></tr><tr><td>Conductor Type</td><td>Aluminium / Copper</td></tr><tr><td>Standard Material</td><td>Aluminium</td></tr><tr><td>Standard Finish</td><td>Electro Tin Plated</td></tr><tr><td>Screw Type</td><td>Slotted</td></tr></tbody></table> | <table><tbody><tr><td>Standard</td><td>486A/B, UL467</td></tr><tr><td>RoHS</td><td>Yes</td></tr></tbody></table> | <table><tbody><tr><td>Product Length</td><td>5.37 in</td></tr><tr><td>Product Width</td><td>0.31 in</td></tr><tr><td>Product Height</td><td>0.44 in</td></tr><tr><td>No of Holes</td><td>17 </td></tr><tr><td>No of Circuit</td><td>15 </td></tr><tr><td>Mounting Hole Position</td><td>1-17 </td></tr></tbody></table> | <table><tbody><tr><td>Voltage - Maximum</td><td>35000</td></tr><tr><td>Voltage Rating</td><td>35 kV</td></tr></tbody></table> | <table><tbody><tr><td>Temperature Rating</td><td>90&deg;C</td></tr></tbody></table> | <table> <tbody> <tr> <td>Conductor Size</td> <td>4 - 14 AWG</td> </tr> <tr> <td>AL Conductor Str Range</td> <td>4 AWG, 6 AWG, 8 AWG, 10 AWG, 12 AWG</td> </tr> <tr> <td>AL Conductor Str Size</td> <td>4 - 12 AWG</td> </tr> <tr> <td>CU Conductor Sol/Str Range</td> <td>4 AWG, 6 AWG, 8 AWG, 10 AWG, 12 AWG, 14 AWG</td> </tr> <tr> <td>CU Conductor Sol/Str Size</td> <td>4 - 14 AWG</td> </tr> </tbody> </table> | <ul class="feature-list"><li>Manufactured from high strength aluminum alloy</li><li>Electro-Tin plated for corrosion resistance</li><li>UL486A/B Listed for Wire Connectors</li><li>UL467 Listed for grounding and bonding applications</li><li>CSA certified to standard 22.2</li><li>Suitable for use with either copper or aluminum conductors</li><li>Provides low contact resistance</li></ul> | https://oec-americas.com/electrical/wp-content/uploads/product-images/103.pdf
22413G | OEC 22413G, Aluminum, Neutral Bar, Dual Rated, Conductor Range 4 - 14, 15 Circuits, Tin Plated, AL9CU | Mechanical | Neutral Bar | https://oec-americas.com/electrical/wp-content/uploads/2024/12/22413G-1.webp | Material | Aluminium | 1 | Conductor Size | 4 - 14 AWG | 1 | [6 empty] | <table><tbody><tr><td>Product Description</td><td>Aluminum, Neutral Bar, Dual Rated, Conductor Range 4 - 14, 15 Circuits</td></tr><tr><td>Catalog ID</td><td> 22413G</td></tr><tr><td>UPC</td><td></td></tr><tr><td>Application</td><td>Neutral Bar</td></tr><tr><td>Brand</td><td>OEC</td></tr><tr><td>Inner Box Quantity</td><td></td></tr><tr><td>Master Box Quantity</td><td></td></tr></tbody></table> | <table><tbody><tr><td>Connector Type</td><td>Mechanical</td></tr><tr><td>Conductor Type</td><td>Aluminium / Copper</td></tr><tr><td>Standard Material</td><td>Aluminium</td></tr><tr><td>Standard Finish</td><td>Electro Tin Plated</td></tr><tr><td>Screw Type</td><td>Robertson</td></tr></tbody></table> | <table><tbody><tr><td>Standard</td><td>486A/B, UL467</td></tr><tr><td>RoHS</td><td>Yes</td></tr></tbody></table> | <table><tbody><tr><td>Product Length</td><td>5.37 in</td></tr><tr><td>Product Width</td><td>0.31 in</td></tr><tr><td>Product Height</td><td>0.44 in</td></tr><tr><td>No of Holes</td><td>17 </td></tr><tr><td>No of Circuit</td><td>15 </td></tr><tr><td>Mounting Hole Position</td><td>1-17 </td></tr></tbody></table> | <table><tbody><tr><td>Voltage - Maximum</td><td>35000</td></tr><tr><td>Voltage Rating</td><td>35 kV</td></tr></tbody></table> | <table><tbody><tr><td>Temperature Rating</td><td>90&deg;C</td></tr></tbody></table> | <table> <tbody> <tr> <td>Conductor Size</td> <td>4 - 14 AWG</td> </tr> <tr> <td>AL Conductor Str Range</td> <td>4 AWG, 6 AWG, 8 AWG, 10 AWG, 12 AWG</td> </tr> <tr> <td>AL Conductor Str Size</td> <td>4 - 12 AWG</td> </tr> <tr> <td>CU Conductor Sol/Str Range</td> <td>4 AWG, 6 AWG, 8 AWG, 10 AWG, 12 AWG, 14 AWG</td> </tr> <tr> <td>CU Conductor Sol/Str Size</td> <td>4 - 14 AWG</td> </tr> </tbody> </table> | <ul class="feature-list"><li>Manufactured from high strength aluminum alloy</li><li>Electro-Tin plated for corrosion resistance</li><li>UL486A/B Listed for Wire Connectors</li><li>UL467 Listed for grounding and bonding applications</li><li>CSA certified to standard 22.2</li><li>Suitable for use with either copper or aluminum conductors</li><li>Provides low contact resistance</li></ul> | https://oec-americas.com/electrical/wp-content/uploads/product-images/103.pdf
22414 | OEC 22414, Aluminum, Neutral Bar, Dual Rated, Conductor Range 4 - 14, 20 Circuits, Tin Plated, AL9CU | Mechanical | Neutral Bar | https://oec-americas.com/electrical/wp-content/uploads/2024/12/22414-1.webp | Material | Aluminium | 1 | Conductor Size | 4 - 14 AWG | 1 | [6 empty] | <table><tbody><tr><td>Product Description</td><td>Aluminum, Neutral Bar, Dual Rated, Conductor Range 4 - 14, 20 Circuits</td></tr><tr><td>Catalog ID</td><td> 22414</td></tr><tr><td>UPC</td><td></td></tr><tr><td>Application</td><td>Neutral Bar</td></tr><tr><td>Brand</td><td>OEC</td></tr><tr><td>Inner Box Quantity</td><td></td></tr><tr><td>Master Box Quantity</td><td></td></tr></tbody></table> | <table><tbody><tr><td>Connector Type</td><td>Mechanical</td></tr><tr><td>Conductor Type</td><td>Aluminium / Copper</td></tr><tr><td>Standard Material</td><td>Aluminium</td></tr><tr><td>Standard Finish</td><td>Electro Tin Plated</td></tr><tr><td>Screw Type</td><td>Slotted</td></tr></tbody></table> | <table><tbody><tr><td>Standard</td><td>486A/B, UL467</td></tr><tr><td>RoHS</td><td>Yes</td></tr></tbody></table> | <table><tbody><tr><td>Product Length</td><td>6.93 in</td></tr><tr><td>Product Width</td><td>0.31 in</td></tr><tr><td>Product Height</td><td>0.44 in</td></tr><tr><td>No of Holes</td><td>22 </td></tr><tr><td>No of Circuit</td><td>20 </td></tr><tr><td>Mounting Hole Position</td><td>1-22 </td></tr></tbody></table> | <table><tbody><tr><td>Voltage - Maximum</td><td>35000</td></tr><tr><td>Voltage Rating</td><td>35 kV</td></tr></tbody></table> | <table><tbody><tr><td>Temperature Rating</td><td>90&deg;C</td></tr></tbody></table> | <table> <tbody> <tr> <td>Conductor Size</td> <td>4 - 14 AWG</td> </tr> <tr> <td>AL Conductor Str Range</td> <td>4 AWG, 6 AWG, 8 AWG, 10 AWG, 12 AWG</td> </tr> <tr> <td>AL Conductor Str Size</td> <td>4 - 12 AWG</td> </tr> <tr> <td>CU Conductor Sol/Str Range</td> <td>4 AWG, 6 AWG, 8 AWG, 10 AWG, 12 AWG, 14 AWG</td> </tr> <tr> <td>CU Conductor Sol/Str Size</td> <td>4 - 14 AWG</td> </tr> </tbody> </table> | <ul class="feature-list"><li>Manufactured from high strength aluminum alloy</li><li>Electro-Tin plated for corrosion resistance</li><li>UL486A/B Listed for Wire Connectors</li><li>UL467 Listed for grounding and bonding applications</li><li>CSA certified to standard 22.2</li><li>Suitable for use with either copper or aluminum conductors</li><li>Provides low contact resistance</li></ul> | https://oec-americas.com/electrical/wp-content/uploads/product-images/103.pdf
22414G | OEC 22414G, Aluminum, Neutral Bar, Dual Rated, Conductor Range 4 - 14, 20 Circuits, Tin Plated, AL9CU | Mechanical | Neutral Bar | https://oec-americas.com/electrical/wp-content/uploads/2024/12/22414G-1.webp | Material | Aluminium | 1 | Conductor Size | 4 - 14 AWG | 1 | [6 empty] | <table><tbody><tr><td>Product Description</td><td>Aluminum, Neutral Bar, Dual Rated, Conductor Range 4 - 14, 20 Circuits</td></tr><tr><td>Catalog ID</td><td> 22414G</td></tr><tr><td>UPC</td><td></td></tr><tr><td>Application</td><td>Neutral Bar</td></tr><tr><td>Brand</td><td>OEC</td></tr><tr><td>Inner Box Quantity</td><td></td></tr><tr><td>Master Box Quantity</td><td></td></tr></tbody></table> | <table><tbody><tr><td>Connector Type</td><td>Mechanical</td></tr><tr><td>Conductor Type</td><td>Aluminium / Copper</td></tr><tr><td>Standard Material</td><td>Aluminium</td></tr><tr><td>Standard Finish</td><td>Electro Tin Plated</td></tr><tr><td>Screw Type</td><td>Robertson</td></tr></tbody></table> | <table><tbody><tr><td>Standard</td><td>486A/B, UL467</td></tr><tr><td>RoHS</td><td>Yes</td></tr></tbody></table> | <table><tbody><tr><td>Product Length</td><td>6.93 in</td></tr><tr><td>Product Width</td><td>0.31 in</td></tr><tr><td>Product Height</td><td>0.44 in</td></tr><tr><td>No of Holes</td><td>22 </td></tr><tr><td>No of Circuit</td><td>20 </td></tr><tr><td>Mounting Hole Position</td><td>1-22 </td></tr></tbody></table> | <table><tbody><tr><td>Voltage - Maximum</td><td>35000</td></tr><tr><td>Voltage Rating</td><td>35 kV</td></tr></tbody></table> | <table><tbody><tr><td>Temperature Rating</td><td>90&deg;C</td></tr></tbody></table> | <table> <tbody> <tr> <td>Conductor Size</td> <td>4 - 14 AWG</td> </tr> <tr> <td>AL Conductor Str Range</td> <td>4 AWG, 6 AWG, 8 AWG, 10 AWG, 12 AWG</td> </tr> <tr> <td>AL Conductor Str Size</td> <td>4 - 12 AWG</td> </tr> <tr> <td>CU Conductor Sol/Str Range</td> <td>4 AWG, 6 AWG, 8 AWG, 10 AWG, 12 AWG, 14 AWG</td> </tr> <tr> <td>CU Conductor Sol/Str Size</td> <td>4 - 14 AWG</td> </tr> </tbody> </table> | <ul class="feature-list"><li>Manufactured from high strength aluminum alloy</li><li>Electro-Tin plated for corrosion resistance</li><li>UL486A/B Listed for Wire Connectors</li><li>UL467 Listed for grounding and bonding applications</li><li>CSA certified to standard 22.2</li><li>Suitable for use with either copper or aluminum conductors</li><li>Provides low contact resistance</li></ul> | https://oec-americas.com/electrical/wp-content/uploads/product-images/103.pdf
22415 | OEC 22415, Aluminum, Neutral Bar, Dual Rated, Conductor Range 4 - 14, 190 Circuits, Tin Plated, AL9CU | Mechanical | Neutral Bar | https://oec-americas.com/electrical/wp-content/uploads/2024/12/22415-1.webp | Material | Aluminium | 1 | Conductor Size | 4 - 14 AWG | 1 | [6 empty] | <table><tbody><tr><td>Product Description</td><td>Aluminum, Neutral Bar, Dual Rated, Conductor Range 4 - 14, 190 Circuits</td></tr><tr><td>Catalog ID</td><td> 22415</td></tr><tr><td>UPC</td><td></td></tr><tr><td>Application</td><td>Neutral Bar</td></tr><tr><td>Brand</td><td>OEC</td></tr><tr><td>Inner Box Quantity</td><td></td></tr><tr><td>Master Box Quantity</td><td></td></tr></tbody></table> | <table><tbody><tr><td>Connector Type</td><td>Mechanical</td></tr><tr><td>Conductor Type</td><td>Aluminium / Copper</td></tr><tr><td>Standard Material</td><td>Aluminium</td></tr><tr><td>Standard Finish</td><td>Electro Tin Plated</td></tr><tr><td>Screw Type</td><td>Slotted</td></tr></tbody></table> | <table><tbody><tr><td>Standard</td><td>486A/B, UL467</td></tr><tr><td>RoHS</td><td>Yes</td></tr></tbody></table> | <table><tbody><tr><td>Product Length</td><td>60.0 in</td></tr><tr><td>Product Width</td><td>0.31 in</td></tr><tr><td>Product Height</td><td>0.44 in</td></tr><tr><td>No of Holes</td><td>190 </td></tr><tr><td>No of Circuit</td><td>190 </td></tr></tbody></table> | <table><tbody><tr><td>Voltage - Maximum</td><td>35000</td></tr><tr><td>Voltage Rating</td><td>35 kV</td></tr></tbody></table> | <table><tbody><tr><td>Temperature Rating</td><td>90&deg;C</td></tr></tbody></table> | <table> <tbody> <tr> <td>Conductor Size</td> <td>4 - 14 AWG</td> </tr> <tr> <td>AL Conductor Str Range</td> <td>4 AWG, 6 AWG, 8 AWG, 10 AWG, 12 AWG</td> </tr> <tr> <td>AL Conductor Str Size</td> <td>4 - 12 AWG</td> </tr> <tr> <td>CU Conductor Sol/Str Range</td> <td>4 AWG, 6 AWG, 8 AWG, 10 AWG, 12 AWG, 14 AWG</td> </tr> <tr> <td>CU Conductor Sol/Str Size</td> <td>4 - 14 AWG</td> </tr> </tbody> </table> | <ul class="feature-list"><li>Manufactured from high strength aluminum alloy</li><li>Electro-Tin plated for corrosion resistance</li><li>UL486A/B Listed for Wire Connectors</li><li>UL467 Listed for grounding and bonding applications</li><li>CSA certified to standard 22.2</li><li>Suitable for use with either copper or aluminum conductors</li><li>Provides low contact resistance</li></ul> | https://oec-americas.com/electrical/wp-content/uploads/product-images/103.pdf
22415G | OEC 22415G, Aluminum, Neutral Bar, Dual Rated, Conductor Range 4 - 14, 190 Circuits, Tin Plated, AL9CU | Mechanical | Neutral Bar | https://oec-americas.com/electrical/wp-content/uploads/2024/12/22415G-1.webp | Material | Aluminium | 1 | Conductor Size | 4 - 14 AWG | 1 | [6 empty] | <table><tbody><tr><td>Product Description</td><td>Aluminum, Neutral Bar, Dual Rated, Conductor Range 4 - 14, 190 Circuits</td></tr><tr><td>Catalog ID</td><td> 22415G</td></tr><tr><td>UPC</td><td></td></tr><tr><td>Application</td><td>Neutral Bar</td></tr><tr><td>Brand</td><td>OEC</td></tr><tr><td>Inner Box Quantity</td><td></td></tr><tr><td>Master Box Quantity</td><td></td></tr></tbody></table> | <table><tbody><tr><td>Connector Type</td><td>Mechanical</td></tr><tr><td>Conductor Type</td><td>Aluminium / Copper</td></tr><tr><td>Standard Material</td><td>Aluminium</td></tr><tr><td>Standard Finish</td><td>Electro Tin Plated</td></tr><tr><td>Screw Type</td><td>Robertson</td></tr></tbody></table> | <table><tbody><tr><td>Standard</td><td>486A/B, UL467</td></tr><tr><td>RoHS</td><td>Yes</td></tr></tbody></table> | <table><tbody><tr><td>Product Length</td><td>60.0 in</td></tr><tr><td>Product Width</td><td>0.31 in</td></tr><tr><td>Product Height</td><td>0.44 in</td></tr><tr><td>No of Holes</td><td>190 </td></tr><tr><td>No of Circuit</td><td>190 </td></tr></tbody></table> | <table><tbody><tr><td>Voltage - Maximum</td><td>35000</td></tr><tr><td>Voltage Rating</td><td>35 kV</td></tr></tbody></table> | <table><tbody><tr><td>Temperature Rating</td><td>90&deg;C</td></tr></tbody></table> | <table> <tbody> <tr> <td>Conductor Size</td> <td>4 - 14 AWG</td> </tr> <tr> <td>AL Conductor Str Range</td> <td>4 AWG, 6 AWG, 8 AWG, 10 AWG, 12 AWG</td> </tr> <tr> <td>AL Conductor Str Size</td> <td>4 - 12 AWG</td> </tr> <tr> <td>CU Conductor Sol/Str Range</td> <td>4 AWG, 6 AWG, 8 AWG, 10 AWG, 12 AWG, 14 AWG</td> </tr> <tr> <td>CU Conductor Sol/Str Size</td> <td>4 - 14 AWG</td> </tr> </tbody> </table> | <ul class="feature-list"><li>Manufactured from high strength aluminum alloy</li><li>Electro-Tin plated for corrosion resistance</li><li>UL486A/B Listed for Wire Connectors</li><li>UL467 Listed for grounding and bonding applications</li><li>CSA certified to standard 22.2</li><li>Suitable for use with either copper or aluminum conductors</li><li>Provides low contact resistance</li></ul> | https://oec-americas.com/electrical/wp-content/uploads/product-images/103.pdf
22416 | OEC 22416, Aluminum, Neutral Bar, Dual Rated, Conductor Range 2 - 14, 10 Circuits, Tin Plated, AL9CU | Mechanical | Neutral Bar | https://oec-americas.com/electrical/wp-content/uploads/2024/10/22416-1.webp | Material | Aluminium | 1 | Conductor Size | 2 - 14 AWG | 1 | [6 empty] | <table><tbody><tr><td>Product Description</td><td>Aluminum, Neutral Bar, Dual Rated, Conductor Range 2 - 12, 10 Circuits</td></tr><tr><td>Catalog ID</td><td> 22416</td></tr><tr><td>UPC</td><td></td></tr><tr><td>Application</td><td>Neutral Bar</td></tr><tr><td>Brand</td><td>OEC</td></tr><tr><td>Inner Box Quantity</td><td></td></tr><tr><td>Master Box Quantity</td><td></td></tr></tbody></table> | <table><tbody><tr><td>Connector Type</td><td>Mechanical</td></tr><tr><td>Conductor Type</td><td>Aluminium / Copper</td></tr><tr><td>Standard Material</td><td>Aluminium</td></tr><tr><td>Standard Finish</td><td>Electro Tin Plated</td></tr><tr><td>Screw Type</td><td>Slotted</td></tr></tbody></table> | <table><tbody><tr><td>Standard</td><td>486A/B, UL467</td></tr><tr><td>RoHS</td><td>Yes</td></tr></tbody></table> | <table><tbody><tr><td>Product Length</td><td>4.12 in</td></tr><tr><td>Product Width</td><td>0.38 in</td></tr><tr><td>Product Height</td><td>0.50 in</td></tr><tr><td>No of Holes</td><td>12 </td></tr><tr><td>No of Circuit</td><td>10 </td></tr><tr><td>Mounting Hole Position</td><td>3-11 </td></tr></tbody></table> | <table><tbody><tr><td>Voltage - Maximum</td><td>35000</td></tr><tr><td>Voltage Rating</td><td>35 kV</td></tr></tbody></table> | <table><tbody><tr><td>Temperature Rating</td><td>90&deg;C</td></tr></tbody></table> | <table> <tbody> <tr> <td>Conductor Size</td> <td>2 - 12 AWG</td> </tr> <tr> <td>AL Conductor Str Range</td> <td>12 AWG, 10 AWG, 8 AWG, 6 AWG, 4 AWG, 2 AWG</td> </tr> <tr> <td>AL Conductor Str Size</td> <td>12 - 2 AWG</td> </tr> <tr> <td>CU Conductor Sol/Str Range</td> <td>14 AWG, 12 AWG, 10 AWG, 8 AWG, 6 AWG, 4 AWG, 2 AWG</td> </tr> <tr> <td>CU Conductor Sol/Str Size</td> <td>2 - 14 AWG</td> </tr> </tbody> </table> | <ul class="feature-list"><li>Manufactured from high strength aluminum alloy</li><li>Electro-Tin plated for corrosion resistance</li><li>UL486A/B Listed for Wire Connectors</li><li>UL467 Listed for grounding and bonding applications</li><li>CSA certified to standard 22.2</li><li>Suitable for use with either copper or aluminum conductors</li><li>Provides low contact resistance</li></ul> | https://oec-americas.com/electrical/wp-content/uploads/product-images/103.pdf
22417 | OEC 22417, Aluminum, Neutral Bar, Dual Rated, Conductor Range 2/0 - 14, 2 Circuits, Tin Plated, AL9CU | Mechanical | Neutral Bar | https://oec-americas.com/electrical/wp-content/uploads/2024/12/22417-1.webp | Material | Aluminium | 1 | Conductor Size | 2/0 - 14 AWG | 1 | [6 empty] | <table> <tbody> <tr> <td>Product Description</td> <td>Aluminum, Neutral Bar, Dual Rated, Conductor Range 2/0 - 14, 2 Circuits</td> </tr> <tr> <td>Catalog ID</td> <td>22417</td> </tr> <tr> <td>UPC</td> <td></td> </tr> <tr> <td>Application</td> <td>Neutral Bar</td> </tr> <tr> <td>Brand</td> <td>OEC</td> </tr> <tr> <td>Inner Box Quantity</td> <td></td> </tr> <tr> <td>Master Box Quantity</td> <td></td> </tr> </tbody> </table> | <table> <tbody> <tr> <td>Connector Type</td> <td>Mechanical</td> </tr> <tr> <td>Conductor Type</td> <td>Aluminium / Copper</td> </tr> <tr> <td>Standard Material</td> <td>Aluminium</td> </tr> <tr> <td>Standard Finish</td> <td>Electro Tin Plated</td> </tr> <tr> <td>Screw Type</td> <td>Allen Hex</td> </tr> </tbody> </table> | <table> <tbody> <tr> <td>Standard</td> <td>486A/B, UL467</td> </tr> <tr> <td>RoHS</td> <td>Yes</td> </tr> </tbody> </table> | <table> <tbody> <tr> <td>Product Length</td> <td>1.75 in</td> </tr> <tr> <td>Product Width</td> <td>0.56 in</td> </tr> <tr> <td>Product Height</td> <td>0.75 in</td> </tr> <tr> <td>No of Holes</td> <td>3</td> </tr> <tr> <td>No of Circuit</td> <td>2</td> </tr> <tr> <td>Mounting Hole Position</td> <td>2</td> </tr> </tbody> </table> | <table> <tbody> <tr> <td>Voltage - Maximum</td> <td>35000</td> </tr> <tr> <td>Voltage Rating</td> <td>35 kV</td> </tr> </tbody> </table> | <table> <tbody> <tr> <td>Temperature Rating</td> <td>90?C</td> </tr> </tbody> </table> | <table> <tbody> <tr> <td>Conductor Size</td> <td>2/0 - 14 AWG</td> </tr> <tr> <td>AL Conductor Str Range</td> <td>2/0 AWG, 1/0 AWG, 1 AWG, 2 AWG, 4 AWG, 6 AWG, 8 AWG, 10 AWG, 12 AWG, 14 AWG</td> </tr> <tr> <td>AL Conductor Str Size</td> <td>2/0 - 12 AWG</td> </tr> <tr> <td>CU Conductor Sol/Str Range</td> <td>2/0 AWG, 1/0 AWG, 1 AWG, 2 AWG, 4 AWG, 6 AWG, 8 AWG, 10 AWG, 12 AWG</td> </tr> <tr> <td>CU Conductor Sol/Str Size</td> <td>2/0 - 12 AWG</td> </tr> </tbody> </table> | <ul class="feature-list"> <li>Manufactured from high strength aluminum alloy</li> <li>Electro-Tin plated for corrosion resistance</li> <li>UL486A/B Listed for Wire Connectors</li> <li>UL467 Listed for grounding and bonding applications</li> <li>CSA certified to standard 22.2</li> <li>Suitable for use with either copper or aluminum conductors</li> <li>Provides low contact resistance</li> </ul>
22418 | OEC 22418, Aluminum, Neutral Bar, Dual Rated, Conductor Range 2/0 - 14, 3 Circuits, Tin Plated, AL9CU | Mechanical | Neutral Bar | https://oec-americas.com/electrical/wp-content/uploads/2024/12/22418-1.png, https://oec-americas.com/electrical/wp-content/uploads/2024/12/22418-2.png, https://oec-americas.com/electrical/wp-content/uploads/2024/12/22418-3.png | Material | Aluminium | 1 | Conductor Size | 2/0 - 14 AWG | 1 | [6 empty] | <table> <tbody> <tr> <td>Product Description</td> <td>Aluminum, Neutral Bar, Dual Rated, Conductor Range 2/0 - 14, 3 Circuits</td> </tr> <tr> <td>Catalog ID</td> <td>22418</td> </tr> <tr> <td>UPC</td> <td></td> </tr> <tr> <td>Application</td> <td>Neutral Bar</td> </tr> <tr> <td>Brand</td> <td>OEC</td> </tr> <tr> <td>Inner Box Quantity</td> <td></td> </tr> <tr> <td>Master Box Quantity</td> <td></td> </tr> </tbody> </table> | <table> <tbody> <tr> <td>Connector Type</td> <td>Mechanical</td> </tr> <tr> <td>Conductor Type</td> <td>Aluminium / Copper</td> </tr> <tr> <td>Standard Material</td> <td>Aluminium</td> </tr> <tr> <td>Standard Finish</td> <td>Electro Tin Plated</td> </tr> <tr> <td>Screw Type</td> <td>Allen Hex</td> </tr> </tbody> </table> | <table> <tbody> <tr> <td>Standard</td> <td>486A/B, UL467</td> </tr> <tr> <td>RoHS</td> <td>Yes</td> </tr> </tbody> </table> | <table> <tbody> <tr> <td>Product Length</td> <td>2.95 in</td> </tr> <tr> <td>Product Width</td> <td>0.56 in</td> </tr> <tr> <td>Product Height</td> <td>0.75 in</td> </tr> <tr> <td>No of Holes</td> <td>5</td> </tr> <tr> <td>No of Circuit</td> <td>3</td> </tr> <tr> <td>Mounting Hole Position</td> <td>2-4</td> </tr> </tbody> </table> | <table> <tbody> <tr> <td>Voltage - Maximum</td> <td>35000</td> </tr> <tr> <td>Voltage Rating</td> <td>35 kV</td> </tr> </tbody> </table> | <table> <tbody> <tr> <td>Temperature Rating</td> <td>90?C</td> </tr> </tbody> </table> | <table> <tbody> <tr> <td>Conductor Size</td> <td>2/0 - 14 AWG</td> </tr> <tr> <td>AL Conductor Str Range</td> <td>2/0 AWG, 1/0 AWG, 1 AWG, 2 AWG, 4 AWG, 6 AWG, 8 AWG, 10 AWG, 12 AWG, 14 AWG</td> </tr> <tr> <td>AL Conductor Str Size</td> <td>2/0 - 12 AWG</td> </tr> <tr> <td>CU Conductor Sol/Str Range</td> <td>2/0 AWG, 1/0 AWG, 1 AWG, 2 AWG, 4 AWG, 6 AWG, 8 AWG, 10 AWG, 12 AWG</td> </tr> <tr> <td>CU Conductor Sol/Str Size</td> <td>2/0 - 12 AWG</td> </tr> </tbody> </table> | <ul class="feature-list"> <li>Manufactured from high strength aluminum alloy</li> <li>Electro-Tin plated for corrosion resistance</li> <li>UL486A/B Listed for Wire Connectors</li> <li>UL467 Listed for grounding and bonding applications</li> <li>CSA certified to standard 22.2</li> <li>Suitable for use with either copper or aluminum conductors</li> <li>Provides low contact resistance</li> </ul>
22419 | OEC 22419, Aluminum, Neutral Bar, Dual Rated, Conductor Range 2/0 - 14, 6 Circuits, Tin Plated, AL9CU | Mechanical | Neutral Bar | https://oec-americas.com/electrical/wp-content/uploads/2024/12/22419-1.webp | Material | Aluminium | 1 | Conductor Size | 2/0 - 14 AWG | 1 | [6 empty] | <table><tbody><tr><td>Product Description</td><td>Aluminum, Neutral Bar, Dual Rated, Conductor Range 2/0 - 14, 6 Circuits</td></tr><tr><td>Catalog ID</td><td> 22419</td></tr><tr><td>UPC</td><td></td></tr><tr><td>Application</td><td>Neutral Bar</td></tr><tr><td>Brand</td><td>OEC</td></tr><tr><td>Inner Box Quantity</td><td></td></tr><tr><td>Master Box Quantity</td><td></td></tr></tbody></table> | <table><tbody><tr><td>Connector Type</td><td>Mechanical</td></tr><tr><td>Conductor Type</td><td>Aluminium / Copper</td></tr><tr><td>Standard Material</td><td>Aluminium</td></tr><tr><td>Standard Finish</td><td>Electro Tin Plated</td></tr><tr><td>Screw Type</td><td>Slotted</td></tr></tbody></table> | <table><tbody><tr><td>Standard</td><td>486A/B, UL467</td></tr><tr><td>RoHS</td><td>Yes</td></tr></tbody></table> | <table><tbody><tr><td>Product Length</td><td>4.75 in</td></tr><tr><td>Product Width</td><td>0.56 in</td></tr><tr><td>Product Height</td><td>0.75 in</td></tr><tr><td>No of Holes</td><td>8 </td></tr><tr><td>No of Circuit</td><td>6 </td></tr><tr><td>Mounting Hole Position</td><td>1-8 </td></tr></tbody></table> | <table><tbody><tr><td>Voltage - Maximum</td><td>35000</td></tr><tr><td>Voltage Rating</td><td>35 kV</td></tr></tbody></table> | <table><tbody><tr><td>Temperature Rating</td><td>90&deg;C</td></tr></tbody></table> | <table> <tbody> <tr> <td>Conductor Size</td> <td>2/0 - 14 AWG</td> </tr> <tr> <td>AL Conductor Str Range</td> <td>2/0 AWG, 1/0 AWG, 1 AWG, 2 AWG, 4 AWG, 6 AWG, 8 AWG, 10 AWG, 12 AWG, 14 AWG</td> </tr> <tr> <td>AL Conductor Str Size</td> <td>2/0 - 12 AWG</td> </tr> <tr> <td>CU Conductor Sol/Str Range</td> <td>2/0 AWG, 1/0 AWG, 1 AWG, 2 AWG, 4 AWG, 6 AWG, 8 AWG, 10 AWG, 12 AWG</td> </tr> <tr> <td>CU Conductor Sol/Str Size</td> <td>2/0 - 12 AWG</td> </tr> </tbody> </table> | <ul class="feature-list"><li>Manufactured from high strength aluminum alloy</li><li>Electro-Tin plated for corrosion resistance</li><li>UL486A/B Listed for Wire Connectors</li><li>UL467 Listed for grounding and bonding applications</li><li>CSA certified to standard 22.2</li><li>Suitable for use with either copper or aluminum conductors</li><li>Provides low contact resistance</li></ul> | https://oec-americas.com/electrical/wp-content/uploads/product-images/103.pdf
22420 | OEC 22420, Copper, Neutral Bar, Conductor Range 4 - 14, 4 Circuits, Cu Only | Mechanical | Neutral Bar | https://oec-americas.com/electrical/wp-content/uploads/2024/12/22420G-1.webp | Material | Copper | 1 | Conductor Size | 4 - 14 AWG | 1 | [6 empty] | <table> <tbody> <tr> <td>Product Description</td> <td>Copper, Neutral Bar, Conductor Range 4 - 14, 4 Circuits</td> </tr> <tr> <td>Catalog ID</td> <td>22420</td> </tr> <tr> <td>UPC</td> <td>840449608326</td> </tr> <tr> <td>Application</td> <td>Ground Neutral</td> </tr> <tr> <td>Brand</td> <td>OEC</td> </tr> <tr> <td>Inner Box Quantity</td> <td></td> </tr> <tr> <td>Master Box Quantity</td> <td></td> </tr> </tbody> </table> | <table> <tbody> <tr> <td>Connector Type</td> <td>Mechanical</td> </tr> <tr> <td>Conductor Type</td> <td>Copper</td> </tr> <tr> <td>Standard Material</td> <td>Copper</td> </tr> <tr> <td>Standard Finish</td> <td>Electro Tin Plated</td> </tr> <tr> <td>Screw Type</td> <td>Slotted</td> </tr> </tbody> </table> | <table> <tbody> <tr> <td>Standard</td> <td>486A/B, UL467</td> </tr> <tr> <td>RoHS</td> <td>Yes</td> </tr> </tbody> </table> | <table> <tbody> <tr> <td>Product Length</td> <td>1.94 in</td> </tr> <tr> <td>Product Width</td> <td>0.31 in</td> </tr> <tr> <td>Product Height</td> <td>0.44 in</td> </tr> <tr> <td>No of Holes</td> <td>6</td> </tr> <tr> <td>No of Circuit</td> <td>4</td> </tr> </tbody> </table> | <table> <tbody> <tr> <td>Voltage - Maximum</td> <td>35000</td> </tr> <tr> <td>Voltage Rating</td> <td>35 kV</td> </tr> </tbody> </table> | <table> <tbody> <tr> <td>Temperature Rating</td> <td>90?C</td> </tr> </tbody> </table> | <table> <tbody> <tr> <td>CU Conductor Sol/Str Size</td> <td>4 - 14 AWG</td> </tr> </tbody> </table> | <ul class="feature-list"> <li>Manufactured from high strength Copper alloy</li> <li>Electro-Tin plated for corrosion resistance</li> <li>UL486A/B Listed for Wire Connectors</li> <li>UL467 Listed for grounding and bonding applications</li> <li>Suitable for use with copper conductors</li> <li>Provides low contact resistance</li> </ul> | https://oec-americas.com/electrical/wp-content/uploads/product-images/104.pdf
22420G | OEC 22420G, Copper, Neutral Bar, Conductor Range 4 - 14, 4 Circuits, Cu Only | Mechanical | Neutral Bar | https://oec-americas.com/electrical/wp-content/uploads/2024/12/22420G-1.webp | Material | Copper | 1 | Conductor Size | 4 - 14 AWG | 1 | [6 empty] | <table> <tbody> <tr> <td>Product Description</td> <td>Copper, Neutral Bar, Conductor Range 4 - 14, 4 Circuits</td> </tr> <tr> <td>Catalog ID</td> <td>22420G</td> </tr> <tr> <td>UPC</td> <td></td> </tr> <tr> <td>Application</td> <td>Ground Neutral</td> </tr> <tr> <td>Brand</td> <td>OEC</td> </tr> <tr> <td>Inner Box Quantity</td> <td></td> </tr> <tr> <td>Master Box Quantity</td> <td></td> </tr> </tbody> </table> | <table><tbody><tr><td>Connector Type</td><td>Mechanical</td></tr><tr><td>Conductor Type</td><td>Copper</td></tr><tr><td>Standard Material</td><td>Copper</td></tr><tr><td>Standard Finish</td><td>Electro Tin Plated</td></tr><tr><td>Screw Type</td><td>Robertson</td></tr></tbody></table> | <table><tbody><tr><td>Standard</td><td>486A/B, UL467</td></tr><tr><td>RoHS</td><td>Yes</td></tr></tbody></table> | <table><tbody><tr><td>Product Length</td><td>1.94 in</td></tr><tr><td>Product Width</td><td>0.31 in</td></tr><tr><td>Product Height</td><td>0.44 in</td></tr><tr><td>No of Holes</td><td>6 </td></tr><tr><td>No of Circuit</td><td>4 </td></tr></tbody></table> | <table><tbody><tr><td>Voltage - Maximum</td><td>35000</td></tr><tr><td>Voltage Rating</td><td>35 kV</td></tr></tbody></table> | <table><tbody><tr><td>Temperature Rating</td><td>90&deg;C</td></tr></tbody></table> | <table><tbody><tr><td>CU Conductor Sol/Str Size</td><td>4 - 14 AWG</td></tr></tbody></table> | <ul class="feature-list"> <li>Manufactured from high strength Copper alloy</li> <li>Electro-Tin plated for corrosion resistance</li> <li>UL486A/B Listed for Wire Connectors</li> <li>UL467 Listed for grounding and bonding applications</li> <li>Suitable for use with copper conductors</li> <li>Provides low contact resistance</li> </ul> | https://oec-americas.com/electrical/wp-content/uploads/product-images/104.pdf
22421 | OEC 22421, Copper, Neutral Bar, Conductor Range 4 - 14, 5 Circuits, Cu Only | Mechanical | Neutral Bar | https://oec-americas.com/electrical/wp-content/uploads/2024/12/22421-1.webp | Material | Copper | 1 | Conductor Size | 4 - 14 AWG | 1 | [6 empty] | <table> <tbody> <tr> <td>Product Description</td> <td>Copper, Neutral Bar, Conductor Range 4 - 14, 5 Circuits</td> </tr> <tr> <td>Catalog ID</td> <td>22421</td> </tr> <tr> <td>UPC</td> <td></td> </tr> <tr> <td>Application</td> <td>Ground Neutral</td> </tr> <tr> <td>Brand</td> <td>OEC</td> </tr> <tr> <td>Inner Box Quantity</td> <td></td> </tr> <tr> <td>Master Box Quantity</td> <td></td> </tr> </tbody> </table> | <table><tbody><tr><td>Connector Type</td><td>Mechanical</td></tr><tr><td>Conductor Type</td><td>Copper</td></tr><tr><td>Standard Material</td><td>Copper</td></tr><tr><td>Standard Finish</td><td>Electro Tin Plated</td></tr><tr><td>Screw Type</td><td>Slotted</td></tr></tbody></table> | <table><tbody><tr><td>Standard</td><td>486A/B, UL467</td></tr><tr><td>RoHS</td><td>Yes</td></tr></tbody></table> | <table><tbody><tr><td>Product Length</td><td>2.25 in</td></tr><tr><td>Product Width</td><td>0.31 in</td></tr><tr><td>Product Height</td><td>0.44 in</td></tr><tr><td>No of Holes</td><td>7 </td></tr><tr><td>No of Circuit</td><td>5 </td></tr></tbody></table> | <table><tbody><tr><td>Voltage - Maximum</td><td>35000</td></tr><tr><td>Voltage Rating</td><td>35 kV</td></tr></tbody></table> | <table><tbody><tr><td>Temperature Rating</td><td>90&deg;C</td></tr></tbody></table> | <table><tbody><tr><td>CU Conductor Sol/Str Size</td><td>4 - 14 AWG</td></tr></tbody></table> | <ul class="feature-list"> <li>Manufactured from high strength Copper alloy</li> <li>Electro-Tin plated for corrosion resistance</li> <li>UL486A/B Listed for Wire Connectors</li> <li>UL467 Listed for grounding and bonding applications</li> <li>Suitable for use with copper conductors</li> <li>Provides low contact resistance</li> </ul> | https://oec-americas.com/electrical/wp-content/uploads/product-images/104.pdf
22421G | OEC 22421G, Copper, Neutral Bar, Conductor Range 4 - 14, 5 Circuits, Cu Only | Mechanical | Neutral Bar | https://oec-americas.com/electrical/wp-content/uploads/2024/12/22421G-1.webp | Material | Copper | 1 | Conductor Size | 4 - 14 AWG | 1 | [6 empty] | <table> <tbody> <tr> <td>Product Description</td> <td>Copper, Neutral Bar, Conductor Range 4 - 14, 5 Circuits</td> </tr> <tr> <td>Catalog ID</td> <td>22421G</td> </tr> <tr> <td>UPC</td> <td></td> </tr> <tr> <td>Application</td> <td>Ground Neutral</td> </tr> <tr> <td>Brand</td> <td>OEC</td> </tr> <tr> <td>Inner Box Quantity</td> <td></td> </tr> <tr> <td>Master Box Quantity</td> <td></td> </tr> </tbody> </table> | <table><tbody><tr><td>Connector Type</td><td>Mechanical</td></tr><tr><td>Conductor Type</td><td>Copper</td></tr><tr><td>Standard Material</td><td>Copper</td></tr><tr><td>Standard Finish</td><td>Electro Tin Plated</td></tr><tr><td>Screw Type</td><td>Robertson</td></tr></tbody></table> | <table><tbody><tr><td>Standard</td><td>486A/B, UL467</td></tr><tr><td>RoHS</td><td>Yes</td></tr></tbody></table> | <table><tbody><tr><td>Product Length</td><td>2.25 in</td></tr><tr><td>Product Width</td><td>0.31 in</td></tr><tr><td>Product Height</td><td>0.44 in</td></tr><tr><td>No of Holes</td><td>7 </td></tr><tr><td>No of Circuit</td><td>5 </td></tr></tbody></table> | <table><tbody><tr><td>Voltage - Maximum</td><td>35000</td></tr><tr><td>Voltage Rating</td><td>35 kV</td></tr></tbody></table> | <table><tbody><tr><td>Temperature Rating</td><td>90&deg;C</td></tr></tbody></table> | <table><tbody><tr><td>CU Conductor Sol/Str Size</td><td>4 - 14 AWG</td></tr></tbody></table> | <ul class="feature-list"> <li>Manufactured from high strength Copper alloy</li> <li>Electro-Tin plated for corrosion resistance</li> <li>UL486A/B Listed for Wire Connectors</li> <li>UL467 Listed for grounding and bonding applications</li> <li>Suitable for use with copper conductors</li> <li>Provides low contact resistance</li> </ul> | https://oec-americas.com/electrical/wp-content/uploads/product-images/104.pdf
22422 | OEC 22422, Copper, Neutral Bar, Conductor Range 4 - 14, 6 Circuits, Cu Only | Mechanical | Neutral Bar | https://oec-americas.com/electrical/wp-content/uploads/2024/12/22422-1.webp | Material | Copper | 1 | Conductor Size | 4 - 14 AWG | 1 | [6 empty] | <table> <tbody> <tr> <td>Product Description</td> <td>Copper, Neutral Bar, Conductor Range 4 - 14, 6 Circuits</td> </tr> <tr> <td>Catalog ID</td> <td>22422</td> </tr> <tr> <td>UPC</td> <td>840449608333</td> </tr> <tr> <td>Application</td> <td>Ground Neutral</td> </tr> <tr> <td>Brand</td> <td>OEC</td> </tr> <tr> <td>Inner Box Quantity</td> <td></td> </tr> <tr> <td>Master Box Quantity</td> <td></td> </tr> </tbody> </table> | <table><tbody><tr><td>Connector Type</td><td>Mechanical</td></tr><tr><td>Conductor Type</td><td>Copper</td></tr><tr><td>Standard Material</td><td>Copper</td></tr><tr><td>Standard Finish</td><td>Electro Tin Plated</td></tr><tr><td>Screw Type</td><td>Slotted</td></tr></tbody></table> | <table><tbody><tr><td>Standard</td><td>486A/B, UL467</td></tr><tr><td>RoHS</td><td>Yes</td></tr></tbody></table> | <table><tbody><tr><td>Product Length</td><td>2.56 in</td></tr><tr><td>Product Width</td><td>0.31 in</td></tr><tr><td>Product Height</td><td>0.44 in</td></tr><tr><td>No of Holes</td><td>8 </td></tr><tr><td>No of Circuit</td><td>6 </td></tr></tbody></table> | <table><tbody><tr><td>Voltage - Maximum</td><td>35000</td></tr><tr><td>Voltage Rating</td><td>35 kV</td></tr></tbody></table> | <table><tbody><tr><td>Temperature Rating</td><td>90&deg;C</td></tr></tbody></table> | <table><tbody><tr><td>CU Conductor Sol/Str Size</td><td>4 - 14 AWG</td></tr></tbody></table> | <ul class="feature-list"> <li>Manufactured from high strength Copper alloy</li> <li>Electro-Tin plated for corrosion resistance</li> <li>UL486A/B Listed for Wire Connectors</li> <li>UL467 Listed for grounding and bonding applications</li> <li>Suitable for use with copper conductors</li> <li>Provides low contact resistance</li> </ul> | https://oec-americas.com/electrical/wp-content/uploads/product-images/104.pdf
22422G | OEC 22422G, Copper, Neutral Bar, Conductor Range 4 - 14, 6 Circuits, Cu Only | Mechanical | Neutral Bar | https://oec-americas.com/electrical/wp-content/uploads/2024/12/22422G-1.webp | Material | Copper | 1 | Conductor Size | 4 - 14 AWG | 1 | [6 empty] | <table> <tbody> <tr> <td>Product Description</td> <td>Copper, Neutral Bar, Conductor Range 4 - 14, 6 Circuits</td> </tr> <tr> <td>Catalog ID</td> <td>22422G</td> </tr> <tr> <td>UPC</td> <td></td> </tr> <tr> <td>Application</td> <td>Ground Neutral</td> </tr> <tr> <td>Brand</td> <td>OEC</td> </tr> <tr> <td>Inner Box Quantity</td> <td></td> </tr> <tr> <td>Master Box Quantity</td> <td></td> </tr> </tbody> </table> | <table><tbody><tr><td>Connector Type</td><td>Mechanical</td></tr><tr><td>Conductor Type</td><td>Copper</td></tr><tr><td>Standard Material</td><td>Copper</td></tr><tr><td>Standard Finish</td><td>Electro Tin Plated</td></tr><tr><td>Screw Type</td><td>Robertson</td></tr></tbody></table> | <table><tbody><tr><td>Standard</td><td>486A/B, UL467</td></tr><tr><td>RoHS</td><td>Yes</td></tr></tbody></table> | <table><tbody><tr><td>Product Length</td><td>2.56 in</td></tr><tr><td>Product Width</td><td>0.31 in</td></tr><tr><td>Product Height</td><td>0.44 in</td></tr><tr><td>No of Holes</td><td>8 </td></tr><tr><td>No of Circuit</td><td>6 </td></tr></tbody></table> | <table><tbody><tr><td>Voltage - Maximum</td><td>35000</td></tr><tr><td>Voltage Rating</td><td>35 kV</td></tr></tbody></table> | <table><tbody><tr><td>Temperature Rating</td><td>90&deg;C</td></tr></tbody></table> | <table><tbody><tr><td>CU Conductor Sol/Str Size</td><td>4 - 14 AWG</td></tr></tbody></table> | <ul class="feature-list"> <li>Manufactured from high strength Copper alloy</li> <li>Electro-Tin plated for corrosion resistance</li> <li>UL486A/B Listed for Wire Connectors</li> <li>UL467 Listed for grounding and bonding applications</li> <li>Suitable for use with copper conductors</li> <li>Provides low contact resistance</li> </ul> | https://oec-americas.com/electrical/wp-content/uploads/product-images/104.pdf
22423 | OEC 22423, Copper, Neutral Bar, Conductor Range 4 - 14, 12 Circuits, Cu Only | Mechanical | Neutral Bar | https://oec-americas.com/electrical/wp-content/uploads/2024/12/22423-1.webp, https://oec-americas.com/electrical/wp-content/uploads/2024/12/22423-2.webp | Material | Copper | 1 | Conductor Size | 4 - 14 AWG | 1 | [6 empty] | <table> <tbody> <tr> <td>Product Description</td> <td>Copper, Neutral Bar, Conductor Range 4 - 14, 12 Circuits</td> </tr> <tr> <td>Catalog ID</td> <td>22423</td> </tr> <tr> <td>UPC</td> <td>840449608319</td> </tr> <tr> <td>Application</td> <td>Ground Neutral</td> </tr> <tr> <td>Brand</td> <td>OEC</td> </tr> <tr> <td>Inner Box Quantity</td> <td></td> </tr> <tr> <td>Master Box Quantity</td> <td></td> </tr> </tbody> </table> | <table><tbody><tr><td>Connector Type</td><td>Mechanical</td></tr><tr><td>Conductor Type</td><td>Copper</td></tr><tr><td>Standard Material</td><td>Copper</td></tr><tr><td>Standard Finish</td><td>Electro Tin Plated</td></tr><tr><td>Screw Type</td><td>Slotted</td></tr></tbody></table> | <table><tbody><tr><td>Standard</td><td>486A/B, UL467</td></tr><tr><td>RoHS</td><td>Yes</td></tr></tbody></table> | <table><tbody><tr><td>Product Length</td><td>4.43 in</td></tr><tr><td>Product Width</td><td>0.31 in</td></tr><tr><td>Product Height</td><td>0.44 in</td></tr><tr><td>No of Holes</td><td>14 </td></tr><tr><td>No of Circuit</td><td>12 </td></tr></tbody></table> | <table><tbody><tr><td>Voltage - Maximum</td><td>35000</td></tr><tr><td>Voltage Rating</td><td>35 kV</td></tr></tbody></table> | <table><tbody><tr><td>Temperature Rating</td><td>90&deg;C</td></tr></tbody></table> | <table><tbody><tr><td>CU Conductor Sol/Str Size</td><td>4 - 14 AWG</td></tr></tbody></table> | <ul class="feature-list"> <li>Manufactured from high strength Copper alloy</li> <li>Electro-Tin plated for corrosion resistance</li> <li>UL486A/B Listed for Wire Connectors</li> <li>UL467 Listed for grounding and bonding applications</li> <li>Suitable for use with copper conductors</li> <li>Provides low contact resistance</li> </ul> | https://oec-americas.com/electrical/wp-content/uploads/product-images/104.pdf
22423G | OEC 22423G, Copper, Neutral Bar, Conductor Range 4 - 14, 12 Circuits, Cu Only | Mechanical | Neutral Bar | https://oec-americas.com/electrical/wp-content/uploads/2024/12/22423G-1.webp | Material | Copper | 1 | Conductor Size | 4 - 14 AWG | 1 | [6 empty] | <table> <tbody> <tr> <td>Product Description</td> <td>Copper, Neutral Bar, Conductor Range 4 - 14, 12 Circuits</td> </tr> <tr> <td>Catalog ID</td> <td>22423G</td> </tr> <tr> <td>UPC</td> <td></td> </tr> <tr> <td>Application</td> <td>Ground Neutral</td> </tr> <tr> <td>Brand</td> <td>OEC</td> </tr> <tr> <td>Inner Box Quantity</td> <td></td> </tr> <tr> <td>Master Box Quantity</td> <td></td> </tr> </tbody> </table> | <table><tbody><tr><td>Connector Type</td><td>Mechanical</td></tr><tr><td>Conductor Type</td><td>Copper</td></tr><tr><td>Standard Material</td><td>Copper</td></tr><tr><td>Standard Finish</td><td>Electro Tin Plated</td></tr><tr><td>Screw Type</td><td>Robertson</td></tr></tbody></table> | <table><tbody><tr><td>Standard</td><td>486A/B, UL467</td></tr><tr><td>RoHS</td><td>Yes</td></tr></tbody></table> | <table><tbody><tr><td>Product Length</td><td>4.43 in</td></tr><tr><td>Product Width</td><td>0.31 in</td></tr><tr><td>Product Height</td><td>0.44 in</td></tr><tr><td>No of Holes</td><td>14 </td></tr><tr><td>No of Circuit</td><td>12 </td></tr></tbody></table> | <table><tbody><tr><td>Voltage - Maximum</td><td>35000</td></tr><tr><td>Voltage Rating</td><td>35 kV</td></tr></tbody></table> | <table><tbody><tr><td>Temperature Rating</td><td>90&deg;C</td></tr></tbody></table> | <table><tbody><tr><td>CU Conductor Sol/Str Size</td><td>4 - 14 AWG</td></tr></tbody></table> | <ul class="feature-list"> <li>Manufactured from high strength Copper alloy</li> <li>Electro-Tin plated for corrosion resistance</li> <li>UL486A/B Listed for Wire Connectors</li> <li>UL467 Listed for grounding and bonding applications</li> <li>Suitable for use with copper conductors</li> <li>Provides low contact resistance</li> </ul> | https://oec-americas.com/electrical/wp-content/uploads/product-images/104.pdf
22424 | OEC 22424, Copper, Neutral Bar, Conductor Range 4 - 14, 13 Circuits, Cu Only | Mechanical | Neutral Bar | https://oec-americas.com/electrical/wp-content/uploads/2024/12/22424-1.webp | Material | Copper | 1 | Conductor Size | 4 - 14 AWG | 1 | [6 empty] | <table> <tbody> <tr> <td>Product Description</td> <td>Copper, Neutral Bar, Conductor Range 4 - 14, 13 Circuits</td> </tr> <tr> <td>Catalog ID</td> <td>22424</td> </tr> <tr> <td>UPC</td> <td></td> </tr> <tr> <td>Application</td> <td>Ground Neutral</td> </tr> <tr> <td>Brand</td> <td>OEC</td> </tr> <tr> <td>Inner Box Quantity</td> <td></td> </tr> <tr> <td>Master Box Quantity</td> <td></td> </tr> </tbody> </table> | <table><tbody><tr><td>Connector Type</td><td>Mechanical</td></tr><tr><td>Conductor Type</td><td>Copper</td></tr><tr><td>Standard Material</td><td>Copper</td></tr><tr><td>Standard Finish</td><td>Electro Tin Plated</td></tr><tr><td>Screw Type</td><td>Slotted</td></tr></tbody></table> | <table><tbody><tr><td>Standard</td><td>486A/B, UL467</td></tr><tr><td>RoHS</td><td>Yes</td></tr></tbody></table> | <table><tbody><tr><td>Product Length</td><td>4.74 in</td></tr><tr><td>Product Width</td><td>0.31 in</td></tr><tr><td>Product Height</td><td>0.44 in</td></tr><tr><td>No of Holes</td><td>15 </td></tr><tr><td>No of Circuit</td><td>13 </td></tr></tbody></table> | <table><tbody><tr><td>Voltage - Maximum</td><td>35000</td></tr><tr><td>Voltage Rating</td><td>35 kV</td></tr></tbody></table> | <table><tbody><tr><td>Temperature Rating</td><td>90&deg;C</td></tr></tbody></table> | <table><tbody><tr><td>CU Conductor Sol/Str Size</td><td>4 - 14 AWG</td></tr></tbody></table> | <ul class="feature-list"> <li>Manufactured from high strength Copper alloy</li> <li>Electro-Tin plated for corrosion resistance</li> <li>UL486A/B Listed for Wire Connectors</li> <li>UL467 Listed for grounding and bonding applications</li> <li>Suitable for use with copper conductors</li> <li>Provides low contact resistance</li> </ul> | https://oec-americas.com/electrical/wp-content/uploads/product-images/104.pdf
22424G | OEC 22424G, Copper, Neutral Bar, Conductor Range 4 - 14, 13 Circuits, Cu Only | Mechanical | Neutral Bar | https://oec-americas.com/electrical/wp-content/uploads/2024/12/22424G-1.webp | Material | Copper | 1 | Conductor Size | 4 - 14 AWG | 1 | [6 empty] | <table> <tbody> <tr> <td>Product Description</td> <td>Copper, Neutral Bar, Conductor Range 4 - 14, 13 Circuits</td> </tr> <tr> <td>Catalog ID</td> <td>22424G</td> </tr> <tr> <td>UPC</td> <td></td> </tr> <tr> <td>Application</td> <td>Ground Neutral</td> </tr> <tr> <td>Brand</td> <td>OEC</td> </tr> <tr> <td>Inner Box Quantity</td> <td></td> </tr> <tr> <td>Master Box Quantity</td> <td></td> </tr> </tbody> </table> | <table><tbody><tr><td>Connector Type</td><td>Mechanical</td></tr><tr><td>Conductor Type</td><td>Copper</td></tr><tr><td>Standard Material</td><td>Copper</td></tr><tr><td>Standard Finish</td><td>Electro Tin Plated</td></tr><tr><td>Screw Type</td><td>Robertson</td></tr></tbody></table> | <table><tbody><tr><td>Standard</td><td>486A/B, UL467</td></tr><tr><td>RoHS</td><td>Yes</td></tr></tbody></table> | <table><tbody><tr><td>Product Length</td><td>4.74 in</td></tr><tr><td>Product Width</td><td>0.31 in</td></tr><tr><td>Product Height</td><td>0.44 in</td></tr><tr><td>No of Holes</td><td>15 </td></tr><tr><td>No of Circuit</td><td>13 </td></tr></tbody></table> | <table><tbody><tr><td>Voltage - Maximum</td><td>35000</td></tr><tr><td>Voltage Rating</td><td>35 kV</td></tr></tbody></table> | <table><tbody><tr><td>Temperature Rating</td><td>90&deg;C</td></tr></tbody></table> | <table><tbody><tr><td>CU Conductor Sol/Str Size</td><td>4 - 14 AWG</td></tr></tbody></table> | <ul class="feature-list"> <li>Manufactured from high strength Copper alloy</li> <li>Electro-Tin plated for corrosion resistance</li> <li>UL486A/B Listed for Wire Connectors</li> <li>UL467 Listed for grounding and bonding applications</li> <li>Suitable for use with copper conductors</li> <li>Provides low contact resistance</li> </ul> | https://oec-americas.com/electrical/wp-content/uploads/product-images/104.pdf
22425G | OEC 22425G, Copper, Neutral Bar, Conductor Range 4 - 14, 15 Circuits, Cu Only | Mechanical | Neutral Bar | https://oec-americas.com/electrical/wp-content/uploads/2024/12/22425G-1.webp | Material | Copper | 1 | Conductor Size | 4 - 14 AWG | 1 | [6 empty] | <table> <tbody> <tr> <td>Product Description</td> <td>Copper, Neutral Bar, Conductor Range 4 - 14, 15 Circuits</td> </tr> <tr> <td>Catalog ID</td> <td>22425G</td> </tr> <tr> <td>UPC</td> <td></td> </tr> <tr> <td>Application</td> <td>Ground Neutral</td> </tr> <tr> <td>Brand</td> <td>OEC</td> </tr> <tr> <td>Inner Box Quantity</td> <td></td> </tr> <tr> <td>Master Box Quantity</td> <td></td> </tr> </tbody> </table> | <table><tbody><tr><td>Connector Type</td><td>Mechanical</td></tr><tr><td>Conductor Type</td><td>Copper</td></tr><tr><td>Standard Material</td><td>Copper</td></tr><tr><td>Standard Finish</td><td>Electro Tin Plated</td></tr><tr><td>Screw Type</td><td>Robertson</td></tr></tbody></table> | <table><tbody><tr><td>Standard</td><td>486A/B, UL467</td></tr><tr><td>RoHS</td><td>Yes</td></tr></tbody></table> | <table><tbody><tr><td>Product Length</td><td>4.74 in</td></tr><tr><td>Product Width</td><td>0.31 in</td></tr><tr><td>Product Height</td><td>0.44 in</td></tr><tr><td>No of Holes</td><td>190 </td></tr><tr><td>No of Circuit</td><td>15</td></tr></tbody></table> | <table><tbody><tr><td>Voltage - Maximum</td><td>35000</td></tr><tr><td>Voltage Rating</td><td>35 kV</td></tr></tbody></table> | <table><tbody><tr><td>Temperature Rating</td><td>90&deg;C</td></tr></tbody></table> | <table><tbody><tr><td>CU Conductor Sol/Str Size</td><td>4 - 14 AWG</td></tr></tbody></table> | <ul class="feature-list"> <li>Manufactured from high strength Copper alloy</li> <li>Electro-Tin plated for corrosion resistance</li> <li>UL486A/B Listed for Wire Connectors</li> <li>UL467 Listed for grounding and bonding applications</li> <li>Suitable for use with copper conductors</li> <li>Provides low contact resistance</li> </ul>
22426 | OEC 22426, Copper, Neutral Bar, Conductor Range 4 - 14, 190 Circuits, Cu Only | Mechanical | Neutral Bar | https://oec-americas.com/electrical/wp-content/uploads/2024/12/22426-1.webp | Material | Copper | 1 | Conductor Size | 4 - 14 AWG | 1 | [6 empty] | <table> <tbody> <tr> <td>Product Description</td> <td>Copper, Neutral Bar, Conductor Range 4 - 14, 190 Circuits</td> </tr> <tr> <td>Catalog ID</td> <td>22426</td> </tr> <tr> <td>UPC</td> <td></td> </tr> <tr> <td>Application</td> <td>Ground Neutral</td> </tr> <tr> <td>Brand</td> <td>OEC</td> </tr> <tr> <td>Inner Box Quantity</td> <td></td> </tr> <tr> <td>Master Box Quantity</td> <td></td> </tr> </tbody> </table> | <table><tbody><tr><td>Connector Type</td><td>Mechanical</td></tr><tr><td>Conductor Type</td><td>Copper</td></tr><tr><td>Standard Material</td><td>Copper</td></tr><tr><td>Standard Finish</td><td>Electro Tin Plated</td></tr><tr><td>Screw Type</td><td>Slotted</td></tr></tbody></table> | <table><tbody><tr><td>Standard</td><td>486A/B, UL467</td></tr><tr><td>RoHS</td><td>Yes</td></tr></tbody></table> | <table><tbody><tr><td>Product Length</td><td>60.0 in</td></tr><tr><td>Product Width</td><td>0.31 in</td></tr><tr><td>Product Height</td><td>0.44 in</td></tr><tr><td>No of Holes</td><td>190 </td></tr><tr><td>No of Circuit</td><td>190 </td></tr></tbody></table> | <table><tbody><tr><td>Voltage - Maximum</td><td>35000</td></tr><tr><td>Voltage Rating</td><td>35 kV</td></tr></tbody></table> | <table><tbody><tr><td>Temperature Rating</td><td>90&deg;C</td></tr></tbody></table> | <table><tbody><tr><td>CU Conductor Sol/Str Size</td><td>4 - 14 AWG</td></tr></tbody></table> | <ul class="feature-list"> <li>Manufactured from high strength Copper alloy</li> <li>Electro-Tin plated for corrosion resistance</li> <li>UL486A/B Listed for Wire Connectors</li> <li>UL467 Listed for grounding and bonding applications</li> <li>Suitable for use with copper conductors</li> <li>Provides low contact resistance</li> </ul> | https://oec-americas.com/electrical/wp-content/uploads/product-images/104.pdf
22426G | OEC 22426G, Copper, Neutral Bar, Conductor Range 4 - 14, 190 Circuits, Cu Only | Mechanical | Neutral Bar | https://oec-americas.com/electrical/wp-content/uploads/2024/12/22426G-1.webp | Material | Copper | 1 | Conductor Size | 4 - 14 AWG | 1 | [6 empty] | <table> <tbody> <tr> <td>Product Description</td> <td>Copper, Neutral Bar, Conductor Range 4 - 14, 190 Circuits</td> </tr> <tr> <td>Catalog ID</td> <td>22426G</td> </tr> <tr> <td>UPC</td> <td></td> </tr> <tr> <td>Application</td> <td>Ground Neutral</td> </tr> <tr> <td>Brand</td> <td>OEC</td> </tr> <tr> <td>Inner Box Quantity</td> <td></td> </tr> <tr> <td>Master Box Quantity</td> <td></td> </tr> </tbody> </table> | <table><tbody><tr><td>Connector Type</td><td>Mechanical</td></tr><tr><td>Conductor Type</td><td>Copper</td></tr><tr><td>Standard Material</td><td>Copper</td></tr><tr><td>Standard Finish</td><td>Electro Tin Plated</td></tr><tr><td>Screw Type</td><td>Robertson</td></tr></tbody></table> | <table><tbody><tr><td>Standard</td><td>486A/B, UL467</td></tr><tr><td>RoHS</td><td>Yes</td></tr></tbody></table> | <table><tbody><tr><td>Product Length</td><td>60.0 in</td></tr><tr><td>Product Width</td><td>0.31 in</td></tr><tr><td>Product Height</td><td>0.44 in</td></tr><tr><td>No of Holes</td><td>190 </td></tr><tr><td>No of Circuit</td><td>190 </td></tr></tbody></table> | <table><tbody><tr><td>Voltage - Maximum</td><td>35000</td></tr><tr><td>Voltage Rating</td><td>35 kV</td></tr></tbody></table> | <table><tbody><tr><td>Temperature Rating</td><td>90&deg;C</td></tr></tbody></table> | <table><tbody><tr><td>CU Conductor Sol/Str Size</td><td>4 - 14 AWG</td></tr></tbody></table> | <ul class="feature-list"> <li>Manufactured from high strength Copper alloy</li> <li>Electro-Tin plated for corrosion resistance</li> <li>UL486A/B Listed for Wire Connectors</li> <li>UL467 Listed for grounding and bonding applications</li> <li>Suitable for use with copper conductors</li> <li>Provides low contact resistance</li> </ul> | https://oec-americas.com/electrical/wp-content/uploads/product-images/104.pdf
22427 | OEC 22427, Copper, Neutral Bar, Conductor Range 2 - 14, 3 Circuits, Cu Only | Mechanical | Neutral Bar | https://oec-americas.com/electrical/wp-content/uploads/2024/12/22427-1.webp | Material | Copper | 1 | Conductor Size | 2 - 14 AWG | 1 | [6 empty] | <table> <tbody> <tr> <td>Product Description</td> <td>Copper, Neutral Bar, Conductor Range 2-14, 3 Circuits</td> </tr> <tr> <td>Catalog ID</td> <td>22427</td> </tr> <tr> <td>UPC</td> <td></td> </tr> <tr> <td>Application</td> <td>Ground Neutral</td> </tr> <tr> <td>Brand</td> <td>OEC</td> </tr> <tr> <td>Inner Box Quantity</td> <td></td> </tr> <tr> <td>Master Box Quantity</td> <td></td> </tr> </tbody> </table> | <table><tbody><tr><td>Connector Type</td><td>Mechanical</td></tr><tr><td>Conductor Type</td><td>Copper</td></tr><tr><td>Standard Material</td><td>Copper</td></tr><tr><td>Standard Finish</td><td>Electro Tin Plated</td></tr><tr><td>Screw Type</td><td>Slotted</td></tr></tbody></table> | <table><tbody><tr><td>Standard</td><td>486A/B, UL467</td></tr><tr><td>RoHS</td><td>Yes</td></tr></tbody></table> | <table><tbody><tr><td>Product Length</td><td>2.00 in</td></tr><tr><td>Product Width</td><td>0.38 in</td></tr><tr><td>Product Height</td><td>0.50 in</td></tr><tr><td>No of Holes</td><td>5</td></tr><tr><td>No of Circuit</td><td>3 </td></tr></tbody></table> | <table><tbody><tr><td>Voltage - Maximum</td><td>35000</td></tr><tr><td>Voltage Rating</td><td>35 kV</td></tr></tbody></table> | <table><tbody><tr><td>Temperature Rating</td><td>90&deg;C</td></tr></tbody></table> | <table><tbody><tr><td>CU Conductor Sol/Str Range</td><td>14 AWG, 12 AWG, 10 AWG, 8 AWG, 6 AWG, 4 AWG, 2 AWG</td></tr><tr><td>CU Conductor Sol/Str Size</td><td>2 - 14 AWG</td></tr></tbody></table> | <ul class="feature-list"> <li>Manufactured from high strength Copper alloy</li> <li>Electro-Tin plated for corrosion resistance</li> <li>UL486A/B Listed for Wire Connectors</li> <li>UL467 Listed for grounding and bonding applications</li> <li>Suitable for use with copper conductors</li> <li>Provides low contact resistance</li> </ul> | https://oec-americas.com/electrical/wp-content/uploads/product-images/104.pdf
22427G | OEC 22427G, Copper, Neutral Bar, Conductor Range 2 - 14, 3 Circuits, Cu Only | Mechanical | Neutral Bar | https://oec-americas.com/electrical/wp-content/uploads/2024/12/22427G-1.webp | Material | Copper | 1 | Conductor Size | 2 - 14 AWG | 1 | [6 empty] | <table> <tbody> <tr> <td>Product Description</td> <td>Copper, Neutral Bar, Conductor Range 2-14, 3 Circuits</td> </tr> <tr> <td>Catalog ID</td> <td>22427G</td> </tr> <tr> <td>UPC</td> <td></td> </tr> <tr> <td>Application</td> <td>Ground Neutral</td> </tr> <tr> <td>Brand</td> <td>OEC</td> </tr> <tr> <td>Inner Box Quantity</td> <td></td> </tr> <tr> <td>Master Box Quantity</td> <td></td> </tr> </tbody> </table> | <table><tbody><tr><td>Connector Type</td><td>Mechanical</td></tr><tr><td>Conductor Type</td><td>Copper</td></tr><tr><td>Standard Material</td><td>Copper</td></tr><tr><td>Standard Finish</td><td>Electro Tin Plated</td></tr><tr><td>Screw Type</td><td>Robertson</td></tr></tbody></table> | <table><tbody><tr><td>Standard</td><td>486A/B, UL467</td></tr><tr><td>RoHS</td><td>Yes</td></tr></tbody></table> | <table><tbody><tr><td>Product Length</td><td>2.00 in</td></tr><tr><td>Product Width</td><td>0.38 in</td></tr><tr><td>Product Height</td><td>0.50 in</td></tr><tr><td>No of Holes</td><td>5</td></tr><tr><td>No of Circuit</td><td>3 </td></tr></tbody></table> | <table><tbody><tr><td>Voltage - Maximum</td><td>35000</td></tr><tr><td>Voltage Rating</td><td>35 kV</td></tr></tbody></table> | <table><tbody><tr><td>Temperature Rating</td><td>90&deg;C</td></tr></tbody></table> | <table><tbody><tr><td>CU Conductor Sol/Str Range</td><td>14 AWG, 12 AWG, 10 AWG, 8 AWG, 6 AWG, 4 AWG, 2 AWG</td></tr><tr><td>CU Conductor Sol/Str Size</td><td>2 - 14 AWG</td></tr></tbody></table> | <ul class="feature-list"> <li>Manufactured from high strength Copper alloy</li> <li>Electro-Tin plated for corrosion resistance</li> <li>UL486A/B Listed for Wire Connectors</li> <li>UL467 Listed for grounding and bonding applications</li> <li>Suitable for use with copper conductors</li> <li>Provides low contact resistance</li> </ul> | https://oec-americas.com/electrical/wp-content/uploads/product-images/104.pdf
22428 | OEC 22428, Copper, Neutral Bar, Conductor Range 2 - 14, 6 Circuits, Cu Only | Mechanical | Neutral Bar | https://oec-americas.com/electrical/wp-content/uploads/2024/12/22428-1.webp | Material | Copper | 1 | Conductor Size | 2 - 14 AWG | 1 | [6 empty] | <table><tbody><tr><td>Product Description</td><td>Copper, Neutral Bar, Conductor Range 2-14, 6 Circuits</td></tr><tr><td>Catalog ID</td><td> 22428</td></tr><tr><td>UPC</td><td></td></tr><tr><td>Application</td><td>Neutral Bar</td></tr><tr><td>Brand</td><td>OEC</td></tr><tr><td>Inner Box Quantity</td><td></td></tr><tr><td>Master Box Quantity</td><td></td></tr></tbody></table> | <table><tbody><tr><td>Connector Type</td><td>Mechanical</td></tr><tr><td>Conductor Type</td><td>Copper</td></tr><tr><td>Standard Material</td><td>Copper</td></tr><tr><td>Standard Finish</td><td>Electro Tin Plated</td></tr><tr><td>Screw Type</td><td>Slotted</td></tr></tbody></table> | <table><tbody><tr><td>Standard</td><td>486A/B, UL467</td></tr><tr><td>RoHS</td><td>Yes</td></tr></tbody></table> | <table><tbody><tr><td>Product Length</td><td>3.25 in</td></tr><tr><td>Product Width</td><td>0.38 in</td></tr><tr><td>Product Height</td><td>0.50 in</td></tr><tr><td>No of Holes</td><td>8</td></tr><tr><td>No of Circuit</td><td>6 </td></tr></tbody></table> | <table><tbody><tr><td>Voltage - Maximum</td><td>35000</td></tr><tr><td>Voltage Rating</td><td>35 kV</td></tr></tbody></table> | <table><tbody><tr><td>Temperature Rating</td><td>90&deg;C</td></tr></tbody></table> | <table><tbody><tr><td>CU Conductor Sol/Str Range</td><td>14 AWG, 12 AWG, 10 AWG, 8 AWG, 6 AWG, 4 AWG, 2 AWG</td></tr><tr><td>CU Conductor Sol/Str Size</td><td>2 - 14 AWG</td></tr></tbody></table> | <ul class="feature-list"><li>Manufactured from high strength Copper alloy</li><li>Electro-Tin plated for corrosion resistance</li><li>UL486A/B Listed for Wire Connectors</li><li>UL467 Listed for grounding and bonding applications</li><li>CSA certified to standard 22.2</li><li>Suitable for use with copper conductors</li><li>Provides low contact resistance</li></ul> | https://oec-americas.com/electrical/wp-content/uploads/product-images/104.pdf
22428G | OEC 22428G, Copper, Neutral Bar, Conductor Range 2 - 14, 6 Circuits, Cu Only | Mechanical | Neutral Bar | https://oec-americas.com/electrical/wp-content/uploads/2024/12/22428G-1.webp | Material | Copper | 1 | Conductor Size | 2 - 14 AWG | 1 | [6 empty] | <table><tbody><tr><td>Product Description</td><td>Copper, Neutral Bar, Conductor Range 2-14, 6 Circuits</td></tr><tr><td>Catalog ID</td><td> 22428G</td></tr><tr><td>UPC</td><td></td></tr><tr><td>Application</td><td>Neutral Bar</td></tr><tr><td>Brand</td><td>OEC</td></tr><tr><td>Inner Box Quantity</td><td></td></tr><tr><td>Master Box Quantity</td><td></td></tr></tbody></table> | <table><tbody><tr><td>Connector Type</td><td>Mechanical</td></tr><tr><td>Conductor Type</td><td>Copper</td></tr><tr><td>Standard Material</td><td>Copper</td></tr><tr><td>Standard Finish</td><td>Electro Tin Plated</td></tr><tr><td>Screw Type</td><td>Robertson</td></tr></tbody></table> | <table><tbody><tr><td>Standard</td><td>486A/B, UL467</td></tr><tr><td>RoHS</td><td>Yes</td></tr></tbody></table> | <table><tbody><tr><td>Product Length</td><td>3.25 in</td></tr><tr><td>Product Width</td><td>0.38 in</td></tr><tr><td>Product Height</td><td>0.50 in</td></tr><tr><td>No of Holes</td><td>8</td></tr><tr><td>No of Circuit</td><td>6 </td></tr></tbody></table> | <table><tbody><tr><td>Voltage - Maximum</td><td>35000</td></tr><tr><td>Voltage Rating</td><td>35 kV</td></tr></tbody></table> | <table><tbody><tr><td>Temperature Rating</td><td>90&deg;C</td></tr></tbody></table> | <table><tbody><tr><td>CU Conductor Sol/Str Range</td><td>14 AWG, 12 AWG, 10 AWG, 8 AWG, 6 AWG, 4 AWG, 2 AWG</td></tr><tr><td>CU Conductor Sol/Str Size</td><td>2 - 14 AWG</td></tr></tbody></table> | <ul class="feature-list"><li>Manufactured from high strength Copper alloy</li><li>Electro-Tin plated for corrosion resistance</li><li>UL486A/B Listed for Wire Connectors</li><li>UL467 Listed for grounding and bonding applications</li><li>CSA certified to standard 22.2</li><li>Suitable for use with copper conductors</li><li>Provides low contact resistance</li></ul> | https://oec-americas.com/electrical/wp-content/uploads/product-images/104.pdf
22425 | OEC 22425, Copper, Neutral Bar, Conductor Range 4 - 14, 15 Circuits, Cu Only | Mechanical | Neutral Bar | https://oec-americas.com/electrical/wp-content/uploads/2024/12/22425-1.webp | Material | Copper | 1 | Conductor Size | 4 - 14 AWG | 1 | [6 empty] | <table> <tbody> <tr> <td>Product Description</td> <td>Copper, Neutral Bar, Conductor Range 4 - 14, 15 Circuits</td> </tr> <tr> <td>Catalog ID</td> <td>22425</td> </tr> <tr> <td>UPC</td> <td></td> </tr> <tr> <td>Application</td> <td>Ground Neutral</td> </tr> <tr> <td>Brand</td> <td>OEC</td> </tr> <tr> <td>Inner Box Quantity</td> <td></td> </tr> <tr> <td>Master Box Quantity</td> <td></td> </tr> </tbody> </table> | <table><tbody><tr><td>Connector Type</td><td>Mechanical</td></tr><tr><td>Conductor Type</td><td>Aluminium / Copper</td></tr><tr><td>Standard Material</td><td>Copper</td></tr><tr><td>Standard Finish</td><td>Electro Tin Plated</td></tr><tr><td>Screw Type</td><td>Slotted</td></tr></tbody></table> | <table><tbody><tr><td>Standard</td><td>486A/B, UL467</td></tr><tr><td>CSA</td><td>Yes</td></tr><tr><td>RoHS</td><td>Yes</td></tr></tbody></table> | <table><tbody><tr><td>Product Length</td><td>4.74 in</td></tr><tr><td>Product Width</td><td>0.31 in</td></tr><tr><td>Product Height</td><td>0.44 in</td></tr><tr><td>No of Holes</td><td>190 </td></tr><tr><td>No of Circuit</td><td>15</td></tr></tbody></table> | <table><tbody><tr><td>Voltage - Maximum</td><td>35000</td></tr><tr><td>Voltage Rating</td><td>35 kV</td></tr></tbody></table> | <table><tbody><tr><td>Temperature Rating</td><td>90&deg;C</td></tr></tbody></table> | <table><tbody><tr><td>CU Conductor Sol/Str Size</td><td>4 - 14 AWG</td></tr></tbody></table> | <ul class="feature-list"> <li>Manufactured from high strength Copper alloy</li> <li>Electro-Tin plated for corrosion resistance</li> <li>UL486A/B Listed for Wire Connectors</li> <li>UL467 Listed for grounding and bonding applications</li> <li>Suitable for use with copper conductors</li> <li>Provides low contact resistance</li> </ul>
61101 | OEC 61101, Aluminum, Splicer/Reducer, Conductor Range 2 - 14, 2 Screw, Tin Plated, AL9CU | Mechanical | Neutral Bar | https://oec-americas.com/electrical/wp-content/uploads/2024/10/61101-1.webp | Material | Aluminium | 1 | Conductor Size | 2 - 14 AWG | 1 | [6 empty] | <table><tbody><tr><td>Product Description</td><td>Aluminum, Splicer/Reducer, Conductor Range 2 - 14, 2 Screw</td></tr><tr><td>Catalog ID</td><td> 61101</td></tr><tr><td>UPC</td><td></td></tr><tr><td>Application</td><td>Splicer/Reducer</td></tr><tr><td>Brand</td><td>OEC</td></tr><tr><td>Inner Box Quantity</td><td></td></tr><tr><td>Master Box Quantity</td><td></td></tr></tbody></table> | <table><tbody><tr><td>Connector Type</td><td>Mechanical</td></tr><tr><td>Conductor Type</td><td>Aluminum / Copper</td></tr><tr><td>Standard Material</td><td>Aluminum</td></tr><tr><td>Standard Finish</td><td>Electro Tin Plated</td></tr><tr><td>Screw Type</td><td>Slotted</td></tr></tbody></table> | <table><tbody><tr><td>cULus</td><td>Yes</td></tr><tr><td>Standard</td><td>486A/B</td></tr><tr><td>CSA</td><td>Yes</td></tr><tr><td>RoHS</td><td>Yes</td></tr></tbody></table> | <table><tbody><tr><td>Product Length</td><td>1.12 in</td></tr><tr><td>Product Width</td><td>0.44 in</td></tr><tr><td>Product Height</td><td>0.50 in</td></tr><tr><td>No of Screw</td><td> 2 </td></tr></tbody></table> | <table><tbody><tr><td>Voltage - Maximum</td><td>35000</td></tr><tr><td>Voltage Rating</td><td>35 kV</td></tr></tbody></table> | <table><tbody><tr><td>Temperature Rating</td><td>90&deg;C</td></tr></tbody></table> | <table><tbody><tr><td>Conductor Size</td><td>2 - 14 AWG</td></tr><tr><td>AL Conductor Str Range</td><td>12 AWG, 10 AWG, 8 AWG, 6 AWG, 4 AWG, 2 AWG</td></tr><tr><td>AL Conductor Str Size</td><td>12 - 2 AWG</td></tr><tr><td>CU Conductor Sol/Str Range</td><td>14 AWG, 12 AWG, 10 AWG, 8 AWG, 6 AWG, 4 AWG, 2 AWG</td></tr><tr><td>CU Conductor Sol/Str Size</td><td>2 - 14 AWG</td></tr></tbody></table> | <ul class="feature-list"><li>Manufactured from high strength aluminum alloy</li><li>Chamfered entry</li><li>Electro-Tin plated for corrosion resistance</li><li>UL486A/B Listed for Wire Connectors</li><li>Suitable for use with either copper or aluminum conductors</li><li>Provides low contact resistance</li><li>Provides ease of installation</li></ul> | https://oec-americas.com/electrical/wp-content/uploads/product-images/107.pdf
61101M | OEC 61101M, Aluminum, Splicer/Reducer, Conductor Range 2 - 14, 2 Screw, Tin Plated, AL9CU | Mechanical | Neutral Bar | https://oec-americas.com/electrical/wp-content/uploads/2024/10/61101M-1.webp | Material | Aluminium | 1 | Conductor Size | 2 - 14 AWG | 1 | [6 empty] | <table><tbody><tr><td>Product Description</td><td>Aluminum, Splicer/Reducer, Conductor Range 2 - 14, 2 Screw</td></tr><tr><td>Catalog ID</td><td> 61101M</td></tr><tr><td>UPC</td><td></td></tr><tr><td>Application</td><td>Splicer/Reducer</td></tr><tr><td>Brand</td><td>OEC</td></tr><tr><td>Inner Box Quantity</td><td></td></tr><tr><td>Master Box Quantity</td><td></td></tr></tbody></table> | <table><tbody><tr><td>Connector Type</td><td>Mechanical</td></tr><tr><td>Conductor Type</td><td>Aluminium / Copper</td></tr><tr><td>Standard Material</td><td>Aluminum</td></tr><tr><td>Standard Finish</td><td>Electro Tin Plated</td></tr><tr><td>Screw Type</td><td>Slotted</td></tr></tbody></table> | <table><tbody><tr><td>cULus</td><td>Yes</td></tr><tr><td>Standard</td><td>486A/B</td></tr><tr><td>CSA</td><td>Yes</td></tr><tr><td>RoHS</td><td>Yes</td></tr></tbody></table> | <table><tbody><tr><td>Product Length</td><td>1.12 in</td></tr><tr><td>Product Width</td><td>0.44 in</td></tr><tr><td>Product Height</td><td>0.50 in</td></tr><tr><td>No of Screw</td><td> 2 </td></tr></tbody></table> | <table><tbody><tr><td>Voltage - Maximum</td><td>35000</td></tr><tr><td>Voltage Rating</td><td>35 kV</td></tr></tbody></table> | <table><tbody><tr><td>Temperature Rating</td><td>90&deg;C</td></tr></tbody></table> | <table><tbody><tr><td>Conductor Size</td><td>2 - 14 AWG</td></tr><tr><td>AL Conductor Str Range</td><td>12 AWG, 10 AWG, 8 AWG, 6 AWG, 4 AWG, 2 AWG</td></tr><tr><td>AL Conductor Str Size</td><td>12 - 2 AWG</td></tr><tr><td>CU Conductor Sol/Str Range</td><td>14 AWG, 12 AWG, 10 AWG, 8 AWG, 6 AWG, 4 AWG, 2 AWG</td></tr><tr><td>CU Conductor Sol/Str Size</td><td>2 - 14 AWG</td></tr></tbody></table> | <ul class="feature-list"><li>Manufactured from high strength aluminum alloy</li><li>Chamfered entry</li><li>Electro-Tin plated for corrosion resistance</li><li>UL486A/B Listed for Wire Connectors</li><li>Suitable for use with either copper or aluminum conductors</li><li>Provides low contact resistance</li><li>Provides ease of installation</li></ul> | https://oec-americas.com/electrical/wp-content/uploads/product-images/107.pdf
61101HD | OEC 61101HD, Aluminum, Splicer/Reducer, Conductor Range 2 - 14, 2 Screw, Tin Plated, AL9CU | Mechanical | Neutral Bar | https://oec-americas.com/electrical/wp-content/uploads/2024/10/61101HD-1.webp | Material | Aluminium | 1 | Conductor Size | 2 - 14 AWG | 1 | [6 empty] | <table><tbody><tr><td>Product Description</td><td>Aluminum, Splicer/Reducer, Conductor Range 2 - 14, 2 Screw</td></tr><tr><td>Catalog ID</td><td> 61101HD</td></tr><tr><td>UPC</td><td></td></tr><tr><td>Application</td><td>Splicer/Reducer</td></tr><tr><td>Brand</td><td>OEC</td></tr><tr><td>Inner Box Quantity</td><td></td></tr><tr><td>Master Box Quantity</td><td></td></tr></tbody></table> | <table><tbody><tr><td>Connector Type</td><td>Mechanical</td></tr><tr><td>Conductor Type</td><td>Aluminium / Copper</td></tr><tr><td>Standard Material</td><td>Aluminum</td></tr><tr><td>Standard Finish</td><td>Electro Tin Plated</td></tr><tr><td>Screw Type</td><td>Slotted</td></tr></tbody></table> | <table><tbody><tr><td>cULus</td><td>Yes</td></tr><tr><td>Standard</td><td>486A/B</td></tr><tr><td>CSA</td><td>Yes</td></tr><tr><td>RoHS</td><td>Yes</td></tr></tbody></table> | <table><tbody><tr><td>Product Length</td><td>1.38 in</td></tr><tr><td>Product Width</td><td>0.50 in</td></tr><tr><td>Product Height</td><td>0.56 in</td></tr><tr><td>No of Screw</td><td> 2 </td></tr></tbody></table> | <table><tbody><tr><td>Voltage - Maximum</td><td>35000</td></tr><tr><td>Voltage Rating</td><td>35 kV</td></tr></tbody></table> | <table><tbody><tr><td>Temperature Rating</td><td>90&deg;C</td></tr></tbody></table> | <table><tbody><tr><td>Conductor Size</td><td>2 - 14 AWG</td></tr><tr><td>AL Conductor Str Range</td><td>12 AWG, 10 AWG, 8 AWG, 6 AWG, 4 AWG, 2 AWG</td></tr><tr><td>AL Conductor Str Size</td><td>12 - 2 AWG</td></tr><tr><td>CU Conductor Sol/Str Range</td><td>14 AWG, 12 AWG, 10 AWG, 8 AWG, 6 AWG, 4 AWG, 2 AWG</td></tr><tr><td>CU Conductor Sol/Str Size</td><td>2 - 14 AWG</td></tr></tbody></table> | <ul class="feature-list"><li>Manufactured from high strength aluminum alloy</li><li>Chamfered entry</li><li>Electro-Tin plated for corrosion resistance</li><li>UL486A/B Listed for Wire Connectors</li><li>Suitable for use with either copper or aluminum conductors</li><li>Provides low contact resistance</li><li>Provides ease of installation</li></ul> | https://oec-americas.com/electrical/wp-content/uploads/product-images/107.pdf
61101HDM | OEC 61101HDM, Aluminum, Splicer/Reducer, Conductor Range 2 - 14, 2 Screw, Tin Plated, AL9CU | Mechanical | Neutral Bar | https://oec-americas.com/electrical/wp-content/uploads/2024/12/61101HDM-1.webp | Material | Aluminium | 1 | Conductor Size | 2 - 14 AWG | 1 | [6 empty] | <table><tbody><tr><td>Product Description</td><td>Aluminum, Splicer/Reducer, Conductor Range 2 - 14, 2 Screw</td></tr><tr><td>Catalog ID</td><td> 61101HDM</td></tr><tr><td>UPC</td><td></td></tr><tr><td>Application</td><td>Splicer/Reducer</td></tr><tr><td>Brand</td><td>OEC</td></tr><tr><td>Inner Box Quantity</td><td></td></tr><tr><td>Master Box Quantity</td><td></td></tr></tbody></table> | <table><tbody><tr><td>Connector Type</td><td>Mechanical</td></tr><tr><td>Conductor Type</td><td>Aluminium / Copper</td></tr><tr><td>Standard Material</td><td>Aluminum</td></tr><tr><td>Standard Finish</td><td>Electro Tin Plated</td></tr><tr><td>Screw Type</td><td>Slotted</td></tr></tbody></table> | <table><tbody><tr><td>cULus</td><td>Yes</td></tr><tr><td>Standard</td><td>486A/B</td></tr><tr><td>CSA</td><td>Yes</td></tr><tr><td>RoHS</td><td>Yes</td></tr></tbody></table> | <table><tbody><tr><td>Product Length</td><td>1.38 in</td></tr><tr><td>Product Width</td><td>0.50 in</td></tr><tr><td>Product Height</td><td>0.56 in</td></tr><tr><td>No of Screw</td><td> 2 </td></tr></tbody></table> | <table><tbody><tr><td>Voltage - Maximum</td><td>35000</td></tr><tr><td>Voltage Rating</td><td>35 kV</td></tr></tbody></table> | <table><tbody><tr><td>Temperature Rating</td><td>90&deg;C</td></tr></tbody></table> | <table><tbody><tr><td>Conductor Size</td><td>2 - 14 AWG</td></tr><tr><td>AL Conductor Str Range</td><td>12 AWG, 10 AWG, 8 AWG, 6 AWG, 4 AWG, 2 AWG</td></tr><tr><td>AL Conductor Str Size</td><td>12 - 2 AWG</td></tr><tr><td>CU Conductor Sol/Str Range</td><td>14 AWG, 12 AWG, 10 AWG, 8 AWG, 6 AWG, 4 AWG, 2 AWG</td></tr><tr><td>CU Conductor Sol/Str Size</td><td>2 - 14 AWG</td></tr></tbody></table> | <ul class="feature-list"><li>Manufactured from high strength aluminum alloy</li><li>Chamfered entry</li><li>Electro-Tin plated for corrosion resistance</li><li>UL486A/B Listed for Wire Connectors</li><li>Suitable for use with either copper or aluminum conductors</li><li>Provides low contact resistance</li><li>Provides ease of installation</li></ul> | https://oec-americas.com/electrical/wp-content/uploads/product-images/107.pdf
61102 | OEC 61102, Aluminum, Splicer/Reducer, Conductor Range 1/0 - 14, 2 Screw, Tin Plated, AL9CU | Mechanical | Neutral Bar | https://oec-americas.com/electrical/wp-content/uploads/2024/10/61102-1.webp | Material | Aluminium | 1 | Conductor Size | 1/0 - 14 AWG | 1 | [6 empty] | <table><tbody><tr><td>Product Description</td><td>Aluminum, Splicer/Reducer, Conductor Range 1/0 - 14, 2 Screw</td></tr><tr><td>Catalog ID</td><td> 61102</td></tr><tr><td>UPC</td><td></td></tr><tr><td>Application</td><td>Splicer/Reducer</td></tr><tr><td>Brand</td><td>OEC</td></tr><tr><td>Inner Box Quantity</td><td></td></tr><tr><td>Master Box Quantity</td><td></td></tr></tbody></table> | <table><tbody><tr><td>Connector Type</td><td>Mechanical</td></tr><tr><td>Conductor Type</td><td>Aluminium / Copper</td></tr><tr><td>Standard Material</td><td>Aluminum</td></tr><tr><td>Standard Finish</td><td>Electro Tin Plated</td></tr><tr><td>Screw Type</td><td>Allen Hex</td></tr></tbody></table> | <table><tbody><tr><td>cULus</td><td>Yes</td></tr><tr><td>Standard</td><td>486A/B</td></tr><tr><td>CSA</td><td>Yes</td></tr><tr><td>RoHS</td><td>Yes</td></tr></tbody></table> | <table><tbody><tr><td>Product Length</td><td>1.50 in</td></tr><tr><td>Product Width</td><td>0.53 in</td></tr><tr><td>Product Height</td><td>0.63 in</td></tr><tr><td>No of Screw</td><td> 2 </td></tr></tbody></table> | <table><tbody><tr><td>Voltage - Maximum</td><td>35000</td></tr><tr><td>Voltage Rating</td><td>35 kV</td></tr></tbody></table> | <table><tbody><tr><td>Temperature Rating</td><td>90&deg;C</td></tr></tbody></table> | <table><tbody><tr><td>Conductor Size</td><td>1/0 - 14 AWG</td></tr><tr><td>AL Conductor Str Range</td><td>12 AWG, 10 AWG, 8 AWG, 6 AWG, 4 AWG, 2 AWG, 1 AWG, 1/0 AWG</td></tr><tr><td>AL Conductor Str Size</td><td>12 - 1/0 AWG</td></tr><tr><td>CU Conductor Sol/Str Range</td><td>14 AWG, 12 AWG, 10 AWG, 8 AWG, 6 AWG, 4 AWG, 2 AWG, 1 AWG, 1/0 AWG</td></tr><tr><td>CU Conductor Sol/Str Size</td><td>1/0 - 14 AWG</td></tr></tbody></table> | <ul class="feature-list"><li>Manufactured from high strength aluminum alloy</li><li>Chamfered entry</li><li>Electro-Tin plated for corrosion resistance</li><li>UL486A/B Listed for Wire Connectors</li><li>Suitable for use with either copper or aluminum conductors</li><li>Provides low contact resistance</li><li>Provides ease of installation</li></ul> | https://oec-americas.com/electrical/wp-content/uploads/product-images/107.pdf
61102HD | OEC 61102HD, Aluminum, Splicer/Reducer, Conductor Range 1/0 - 14, 2 Screw, Tin Plated, AL9CU | Mechanical | Neutral Bar | https://oec-americas.com/electrical/wp-content/uploads/2024/12/61102HD-1.png, https://oec-americas.com/electrical/wp-content/uploads/2024/12/61102HD-2.png, https://oec-americas.com/electrical/wp-content/uploads/2024/12/61102HD-3.png | Material | Aluminium | 1 | Conductor Size | 1/0 - 14 AWG | 1 | [6 empty] | <table><tbody><tr><td>Product Description</td><td>Aluminum, Splicer/Reducer, Conductor Range 1/0 - 14, 2 Screw</td></tr><tr><td>Catalog ID</td><td> 61102HD</td></tr><tr><td>UPC</td><td></td></tr><tr><td>Application</td><td>Splicer/Reducer</td></tr><tr><td>Brand</td><td>OEC</td></tr><tr><td>Inner Box Quantity</td><td></td></tr><tr><td>Master Box Quantity</td><td></td></tr></tbody></table> | <table><tbody><tr><td>Connector Type</td><td>Mechanical</td></tr><tr><td>Conductor Type</td><td>Aluminium / Copper</td></tr><tr><td>Standard Material</td><td>Aluminum</td></tr><tr><td>Standard Finish</td><td>Electro Tin Plated</td></tr><tr><td>Screw Type</td><td>Allen Hex</td></tr></tbody></table> | <table><tbody><tr><td>cULus</td><td>Yes</td></tr><tr><td>Standard</td><td>486A/B</td></tr><tr><td>CSA</td><td>Yes</td></tr><tr><td>RoHS</td><td>Yes</td></tr></tbody></table> | <table><tbody><tr><td>Product Length</td><td>1.90 in</td></tr><tr><td>Product Width</td><td>0.75 in</td></tr><tr><td>Product Height</td><td>0.75 in</td></tr><tr><td>No of Screw</td><td> 2 </td></tr></tbody></table> | <table><tbody><tr><td>Voltage - Maximum</td><td>35000</td></tr><tr><td>Voltage Rating</td><td>35 kV</td></tr></tbody></table> | <table><tbody><tr><td>Temperature Rating</td><td>90&deg;C</td></tr></tbody></table> | <table><tbody><tr><td>Conductor Size</td><td>1/0 - 14 AWG</td></tr><tr><td>AL Conductor Str Range</td><td>12 AWG, 10 AWG, 8 AWG, 6 AWG, 4 AWG, 2 AWG, 1 AWG, 1/0 AWG</td></tr><tr><td>AL Conductor Str Size</td><td>12 - 1/0 AWG</td></tr><tr><td>CU Conductor Sol/Str Range</td><td>14 AWG, 12 AWG, 10 AWG, 8 AWG, 6 AWG, 4 AWG, 2 AWG, 1 AWG, 1/0 AWG</td></tr><tr><td>CU Conductor Sol/Str Size</td><td>1/0 - 14 AWG</td></tr></tbody></table> | <ul class="feature-list"><li>Manufactured from high strength aluminum alloy</li><li>Chamfered entry</li><li>Electro-Tin plated for corrosion resistance</li><li>UL486A/B Listed for Wire Connectors</li><li>Suitable for use with either copper or aluminum conductors</li><li>Provides low contact resistance</li><li>Provides ease of installation</li></ul> | https://oec-americas.com/electrical/wp-content/uploads/product-images/107.pdf
61103 | OEC 61103, Aluminum, Splicer/Reducer, Conductor Range 2/0 - 8, 2 Screw, Tin Plated, AL9CU | Mechanical | Neutral Bar | https://oec-americas.com/electrical/wp-content/uploads/2024/10/61103-1.webp | Material | Aluminium | 1 | Conductor Size | 2/0 - 8 | 1 | [6 empty] | <table> <tbody> <tr> <td>Product Description</td> <td>Aluminum, Splicer/Reducer, Conductor Range 2/0 - 8, 2 Screw</td> </tr> <tr> <td>Catalog ID</td> <td>61103</td> </tr> <tr> <td>UPC</td> <td>840449609866</td> </tr> <tr> <td>Application</td> <td>Splicer/Reducer</td> </tr> <tr> <td>Brand</td> <td>OEC</td> </tr> <tr> <td>Inner Box Quantity</td> <td></td> </tr> <tr> <td>Master Box Quantity</td> <td></td> </tr> </tbody> </table> | <table><tbody><tr><td>Connector Type</td><td>Mechanical</td></tr><tr><td>Conductor Type</td><td>Aluminium / Copper</td></tr><tr><td>Standard Material</td><td>Aluminum</td></tr><tr><td>Standard Finish</td><td>Electro Tin Plated</td></tr><tr><td>Screw Type</td><td>Allen Hex</td></tr></tbody></table> | <table><tbody><tr><td>cULus</td><td>Yes</td></tr><tr><td>Standard</td><td>486A/B</td></tr><tr><td>CSA</td><td>Yes</td></tr><tr><td>RoHS</td><td>Yes</td></tr></tbody></table> | <table><tbody><tr><td>Product Length</td><td>1.59 in</td></tr><tr><td>Product Width</td><td>0.56 in</td></tr><tr><td>Product Height</td><td>0.70 in</td></tr><tr><td>No of Screw</td><td> 2 </td></tr></tbody></table> | <table><tbody><tr><td>Voltage - Maximum</td><td>35000</td></tr><tr><td>Voltage Rating</td><td>35 kV</td></tr></tbody></table> | <table><tbody><tr><td>Temperature Rating</td><td>90&deg;C</td></tr></tbody></table> | <table><tbody><tr><td>Conductor Size</td><td>2/0 - 8 AWG</td></tr><tr><td>AL Conductor Str Range</td><td>8 AWG, 6 AWG, 4 AWG, 2 AWG, 1 AWG, 1/0 AWG, 2/0 AWG</td></tr><tr><td>AL Conductor Str Size</td><td>8 - 2/0 AWG</td></tr><tr><td>CU Conductor Sol/Str Range</td><td>8 AWG, 6 AWG, 4 AWG, 2 AWG, 1 AWG, 1/0 AWG, 2/0 AWG</td></tr><tr><td>CU Conductor Sol/Str Size</td><td>2/0 - 8 AWG</td></tr></tbody></table> | <ul class="feature-list"><li>Manufactured from high strength aluminum alloy</li><li>Chamfered entry</li><li>Electro-Tin plated for corrosion resistance</li><li>UL486A/B Listed for Wire Connectors</li><li>Suitable for use with either copper or aluminum conductors</li><li>Provides low contact resistance</li><li>Provides ease of installation</li></ul> | https://oec-americas.com/electrical/wp-content/uploads/product-images/107.pdf
61104 | OEC 61104, Aluminum, Splicer/Reducer, Conductor Range 4/0 - 6, 2 Screw, Tin Plated, AL9CU | Mechanical | Neutral Bar | https://oec-americas.com/electrical/wp-content/uploads/2024/10/61104-1.webp | Material | Aluminium | 1 | Conductor Size | 4/0 - 6 AWG | 1 | [6 empty] | <table> <tbody> <tr> <td>Product Description</td> <td>Aluminum, Splicer/Reducer, Conductor Range 4/0 - 6, 2 Screw</td> </tr> <tr> <td>Catalog ID</td> <td>61104</td> </tr> <tr> <td>UPC</td> <td>840449608777</td> </tr> <tr> <td>Application</td> <td>Splicer/Reducer</td> </tr> <tr> <td>Brand</td> <td>OEC</td> </tr> <tr> <td>Inner Box Quantity</td> <td></td> </tr> <tr> <td>Master Box Quantity</td> <td></td> </tr> </tbody> </table> | <table><tbody><tr><td>Connector Type</td><td>Mechanical</td></tr><tr><td>Conductor Type</td><td>Aluminium / Copper</td></tr><tr><td>Standard Material</td><td>Aluminum</td></tr><tr><td>Standard Finish</td><td>Electro Tin Plated</td></tr><tr><td>Screw Type</td><td>Allen Hex</td></tr></tbody></table> | <table><tbody><tr><td>cULus</td><td>Yes</td></tr><tr><td>Standard</td><td>486A/B</td></tr><tr><td>CSA</td><td>Yes</td></tr><tr><td>RoHS</td><td>Yes</td></tr></tbody></table> | <table><tbody><tr><td>Product Length</td><td>2.00 in</td></tr><tr><td>Product Width</td><td>0.84 in</td></tr><tr><td>Product Height</td><td>1.00 in</td></tr><tr><td>No of Screw</td><td> 2 </td></tr></tbody></table> | <table><tbody><tr><td>Voltage - Maximum</td><td>35000</td></tr><tr><td>Voltage Rating</td><td>35 kV</td></tr></tbody></table> | <table><tbody><tr><td>Temperature Rating</td><td>90&deg;C</td></tr></tbody></table> | <table><tbody><tr><td>Conductor Size</td><td>4/0 - 6 AWG</td></tr><tr><td>AL Conductor Str Range</td><td>6 AWG, 4 AWG, 2 AWG, 1 AWG, 1/0 AWG, 2/0 AWG, 3/0 AWG, 4/0 AWG</td></tr><tr><td>AL Conductor Str Size</td><td>6 AWG - 4/0 AWG</td></tr><tr><td>CU Conductor Sol/Str Range</td><td>6 AWG, 4 AWG, 2 AWG, 1 AWG, 1/0 AWG, 2/0 AWG, 3/0 AWG, 4/0 AWG</td></tr><tr><td>CU Conductor Sol/Str Size</td><td>4/0 AWG - 6 AWG</td></tr></tbody></table> | <ul class="feature-list"><li>Manufactured from high strength aluminum alloy</li><li>Chamfered entry</li><li>Electro-Tin plated for corrosion resistance</li><li>UL486A/B Listed for Wire Connectors</li><li>Suitable for use with either copper or aluminum conductors</li><li>Provides low contact resistance</li><li>Provides ease of installation</li></ul> | https://oec-americas.com/electrical/wp-content/uploads/product-images/107.pdf
61105 | OEC 61105, Aluminum, Splicer/Reducer, Conductor Range 250 - 6, 2 Screw, Tin Plated, AL9CU | Mechanical | Neutral Bar | https://oec-americas.com/electrical/wp-content/uploads/2024/12/61105-1.webp | Material | Aluminium | 1 | Conductor Size | 250 Kcmil - 6 AWG | 1 | [6 empty] | <table><tbody><tr><td>Product Description</td><td>Aluminum, Splicer/Reducer, Conductor Range 250 - 6, 2 Screw</td></tr><tr><td>Catalog ID</td><td> 61105</td></tr><tr><td>UPC</td><td></td></tr><tr><td>Application</td><td>Splicer/Reducer</td></tr><tr><td>Brand</td><td>OEC</td></tr><tr><td>Inner Box Quantity</td><td></td></tr><tr><td>Master Box Quantity</td><td></td></tr></tbody></table> | <table><tbody><tr><td>Connector Type</td><td>Mechanical</td></tr><tr><td>Conductor Type</td><td>Aluminium / Copper</td></tr><tr><td>Standard Material</td><td>Aluminum</td></tr><tr><td>Standard Finish</td><td>Electro Tin Plated</td></tr><tr><td>Screw Type</td><td>Allen Hex</td></tr></tbody></table> | <table><tbody><tr><td>cULus</td><td>Yes</td></tr><tr><td>Standard</td><td>486A/B</td></tr><tr><td>CSA</td><td>Yes</td></tr><tr><td>RoHS</td><td>Yes</td></tr></tbody></table> | <table><tbody><tr><td>Product Length</td><td>2.00 in</td></tr><tr><td>Product Width</td><td>0.84 in</td></tr><tr><td>Product Height</td><td>1.10 in</td></tr><tr><td>No of Screw</td><td> 2 </td></tr></tbody></table> | <table><tbody><tr><td>Voltage - Maximum</td><td>35000</td></tr><tr><td>Voltage Rating</td><td>35 kV</td></tr></tbody></table> | <table><tbody><tr><td>Temperature Rating</td><td>90&deg;C</td></tr></tbody></table> | <table> <tbody> <tr> <td>Conductor Size</td> <td>250 Kcmil - 6 AWG</td> </tr> <tr> <td>AL Conductor Str Range</td> <td>6 AWG, 4 AWG, 2 AWG, 1 AWG, 1/0 AWG, 2/0 AWG, 3/0 AWG, 250 Kcmil</td> </tr> <tr> <td>AL Conductor Str Size</td> <td>6 AWG - 250 Kcmil</td> </tr> <tr> <td>CU Conductor Sol/Str Range</td> <td>6 AWG, 4 AWG, 2 AWG, 1 AWG, 1/0 AWG, 2/0 AWG, 3/0 AWG, 250 Kcmil</td> </tr> <tr> <td>CU Conductor Sol/Str Size</td> <td>250 Kcmil - 6 AWG</td> </tr> </tbody> </table> | <ul class="feature-list"><li>Manufactured from high strength aluminum alloy</li><li>Chamfered entry</li><li>Electro-Tin plated for corrosion resistance</li><li>UL486A/B Listed for Wire Connectors</li><li>Suitable for use with either copper or aluminum conductors</li><li>Provides low contact resistance</li><li>Provides ease of installation</li></ul> | https://oec-americas.com/electrical/wp-content/uploads/product-images/107.pdf
61105HD | OEC 61105HD, Aluminum, Splicer/Reducer, Conductor Range 250 - 6, 2 Screw, Tin Plated, AL9CU | Mechanical | Neutral Bar | https://oec-americas.com/electrical/wp-content/uploads/2024/12/61105HD-1.webp | Material | Aluminium | 1 | Conductor Size | 250 Kcmil - 6 AWG | 1 | [6 empty] | <table> <tbody> <tr> <td>Product Description</td> <td>Aluminum, Splicer/Reducer, Conductor Range 250 - 6, 2 Screw</td> </tr> <tr> <td>Catalog ID</td> <td>61105HD</td> </tr> <tr> <td>UPC</td> <td></td> </tr> <tr> <td>Application</td> <td>Splicer/Reducer</td> </tr> <tr> <td>Brand</td> <td>OEC</td> </tr> <tr> <td>Inner Box Quantity</td> <td></td> </tr> <tr> <td>Master Box Quantity</td> <td></td> </tr> </tbody> </table> | <table> <tbody> <tr> <td>Connector Type</td> <td>Mechanical</td> </tr> <tr> <td>Conductor Type</td> <td>Aluminium / Copper</td> </tr> <tr> <td>Standard Material</td> <td>Aluminum</td> </tr> <tr> <td>Standard Finish</td> <td>Electro Tin Plated</td> </tr> <tr> <td>Screw Type</td> <td>Allen Hex</td> </tr> </tbody> </table> | <table> <tbody> <tr> <td>cULus</td> <td>Yes</td> </tr> <tr> <td>Standard</td> <td>486A/B</td> </tr> <tr> <td>CSA</td> <td>Yes</td> </tr> <tr> <td>RoHS</td> <td>Yes</td> </tr> </tbody> </table> | <table> <tbody> <tr> <td>Product Length</td> <td>1.94 in</td> </tr> <tr> <td>Product Width</td> <td>1.00 in</td> </tr> <tr> <td>Product Height</td> <td>1.13 in</td> </tr> <tr> <td>No of Screw</td> <td>2</td> </tr> </tbody> </table> | <table> <tbody> <tr> <td>Voltage - Maximum</td> <td>35000</td> </tr> <tr> <td>Voltage Rating</td> <td>35 kV</td> </tr> </tbody> </table> | <table> <tbody> <tr> <td>Temperature Rating</td> <td>90?C</td> </tr> </tbody> </table> | <table> <tbody> <tr> <td>Conductor Size</td> <td>250 Kcmil - 6 AWG</td> </tr> <tr> <td>AL Conductor Str Range</td> <td>6 AWG, 4 AWG, 2 AWG, 1 AWG, 1/0 AWG, 2/0 AWG, 3/0 AWG, 250 Kcmil</td> </tr> <tr> <td>AL Conductor Str Size</td> <td>6 AWG - 250 Kcmil</td> </tr> <tr> <td>CU Conductor Sol/Str Range</td> <td>6 AWG, 4 AWG, 2 AWG, 1 AWG, 1/0 AWG, 2/0 AWG, 3/0 AWG, 250 Kcmil</td> </tr> <tr> <td>CU Conductor Sol/Str Size</td> <td>250 Kcmil - 6 AWG</td> </tr> </tbody> </table> | <ul class="feature-list"> <li>Manufactured from high strength aluminum alloy</li> <li>Chamfered entry</li> <li>Electro-Tin plated for corrosion resistance</li> <li>UL486A/B Listed for Wire Connectors</li> <li>Suitable for use with either copper or aluminum conductors</li> <li>Provides low contact resistance</li> <li>Provides ease of installation</li> </ul> | https://oec-americas.com/electrical/wp-content/uploads/product-images/107.pdf
61106 | OEC 61106, Aluminum, Splicer/Reducer, Conductor Range 350 - 6, 2 Screw, Tin Plated, AL9CU | Mechanical | Neutral Bar | https://oec-americas.com/electrical/wp-content/uploads/2024/10/61106-1.webp | Material | Aluminium | 1 | Conductor Size | 350 Kcmil - 6 AWG | 1 | [6 empty] | <table> <tbody> <tr> <td>Product Description</td> <td>Aluminum, Splicer/Reducer, Conductor Range 350 - 6, 2 Screw</td> </tr> <tr> <td>Catalog ID</td> <td>61106</td> </tr> <tr> <td>UPC</td> <td>840449608449</td> </tr> <tr> <td>Application</td> <td>Splicer/Reducer</td> </tr> <tr> <td>Brand</td> <td>OEC</td> </tr> <tr> <td>Inner Box Quantity</td> <td></td> </tr> <tr> <td>Master Box Quantity</td> <td></td> </tr> </tbody> </table> | <table><tbody><tr><td>Connector Type</td><td>Mechanical</td></tr><tr><td>Conductor Type</td><td>Aluminium / Copper</td></tr><tr><td>Standard Material</td><td>Aluminum</td></tr><tr><td>Standard Finish</td><td>Electro Tin Plated</td></tr><tr><td>Screw Type</td><td>Allen Hex</td></tr></tbody></table> | <table><tbody><tr><td>cULus</td><td>Yes</td></tr><tr><td>Standard</td><td>486A/B</td></tr><tr><td>CSA</td><td>Yes</td></tr><tr><td>RoHS</td><td>Yes</td></tr></tbody></table> | <table><tbody><tr><td>Product Length</td><td>2.63 in</td></tr><tr><td>Product Width</td><td>1.00 in</td></tr><tr><td>Product Height</td><td>1.13 in</td></tr><tr><td>No of Screw</td><td> 2 </td></tr></tbody></table> | <table><tbody><tr><td>Voltage - Maximum</td><td>35000</td></tr><tr><td>Voltage Rating</td><td>35 kV</td></tr></tbody></table> | <table><tbody><tr><td>Temperature Rating</td><td>90&deg;C</td></tr></tbody></table> | <table><tbody><tr><td>Conductor Size</td><td>300 Kcmil - 6 AWG</td></tr><tr><td>AL Conductor Str Range</td><td>6 AWG, 4 AWG, 2 AWG, 1 AWG, 1/0 AWG, 2/0 AWG, 3/0 AWG, 250 Kcmil, 300 Kcmil</td></tr><tr><td>AL Conductor Str Size</td><td>6 AWG - 300 Kcmil</td></tr><tr><td>CU Conductor Sol/Str Range</td><td>6 AWG, 4 AWG, 2 AWG, 1 AWG, 1/0 AWG, 2/0 AWG, 3/0 AWG, 250 Kcmil, 300 Kcmil</td></tr><tr><td>CU Conductor Sol/Str Size</td><td>300 Kcmil - 6 AWG</td></tr></tbody></table> | <ul class="feature-list"><li>Manufactured from high strength aluminum alloy</li><li>Chamfered entry</li><li>Electro-Tin plated for corrosion resistance</li><li>UL486A/B Listed for Wire Connectors</li><li>Suitable for use with either copper or aluminum conductors</li><li>Provides low contact resistance</li><li>Provides ease of installation</li></ul> | https://oec-americas.com/electrical/wp-content/uploads/product-images/107.pdf
61106HD | OEC 61106HD, Aluminum, Splicer/Reducer, Conductor Range 350 - 6, 2 Screw, Tin Plated, AL9CU | Mechanical | Neutral Bar | https://oec-americas.com/electrical/wp-content/uploads/2024/12/61106HD-1.webp | Material | Aluminium | 1 | Conductor Size | 350 Kcmil - 6 AWG | 1 | [6 empty] | <table><tbody><tr><td>Product Description</td><td>Aluminum, Splicer/Reducer, Conductor Range 350 - 6, 2 Screw</td></tr><tr><td>Catalog ID</td><td> 61106HD</td></tr><tr><td>UPC</td><td></td></tr><tr><td>Application</td><td>Splicer/Reducer</td></tr><tr><td>Brand</td><td>OEC</td></tr><tr><td>Inner Box Quantity</td><td></td></tr><tr><td>Master Box Quantity</td><td></td></tr></tbody></table> | <table><tbody><tr><td>Connector Type</td><td>Mechanical</td></tr><tr><td>Conductor Type</td><td>Aluminium / Copper</td></tr><tr><td>Standard Material</td><td>Aluminum</td></tr><tr><td>Standard Finish</td><td>Electro Tin Plated</td></tr><tr><td>Screw Type</td><td>Allen Hex</td></tr></tbody></table> | <table><tbody><tr><td>cULus</td><td>Yes</td></tr><tr><td>Standard</td><td>486A/B</td></tr><tr><td>CSA</td><td>Yes</td></tr><tr><td>RoHS</td><td>Yes</td></tr></tbody></table> | <table><tbody><tr><td>Product Length</td><td>2.63 in</td></tr><tr><td>Product Width</td><td>1.13 in</td></tr><tr><td>Product Height</td><td>1.19 in</td></tr><tr><td>No of Screw</td><td> 2 </td></tr></tbody></table> | <table><tbody><tr><td>Voltage - Maximum</td><td>35000</td></tr><tr><td>Voltage Rating</td><td>35 kV</td></tr></tbody></table> | <table><tbody><tr><td>Temperature Rating</td><td>90&deg;C</td></tr></tbody></table> | <table><tbody><tr><td>Conductor Size</td><td>300 Kcmil - 6 AWG</td></tr><tr><td>AL Conductor Str Range</td><td>6 AWG, 4 AWG, 2 AWG, 1 AWG, 1/0 AWG, 2/0 AWG, 3/0 AWG, 250 Kcmil, 300 Kcmil</td></tr><tr><td>AL Conductor Str Size</td><td>6 AWG - 300 Kcmil</td></tr><tr><td>CU Conductor Sol/Str Range</td><td>6 AWG, 4 AWG, 2 AWG, 1 AWG, 1/0 AWG, 2/0 AWG, 3/0 AWG, 250 Kcmil, 300 Kcmil</td></tr><tr><td>CU Conductor Sol/Str Size</td><td>300 Kcmil - 6 AWG</td></tr></tbody></table> | <ul class="feature-list"><li>Manufactured from high strength aluminum alloy</li><li>Chamfered entry</li><li>Electro-Tin plated for corrosion resistance</li><li>UL486A/B Listed for Wire Connectors</li><li>Suitable for use with either copper or aluminum conductors</li><li>Provides low contact resistance</li><li>Provides ease of installation</li></ul> | https://oec-americas.com/electrical/wp-content/uploads/product-images/107.pdf
61107 | OEC 61107, Aluminum, Splicer/Reducer, Conductor Range 250 - 6, 4 Screw, Tin Plated, AL9CU | Mechanical | Neutral Bar | https://oec-americas.com/electrical/wp-content/uploads/2024/12/61107-1.webp | Material | Aluminium | 1 | Conductor Size | 250 Kcmil - 6 AWG | 1 | [6 empty] | <table> <tbody> <tr> <td>Product Description</td> <td>Aluminum, Splicer/Reducer, Conductor Range 250 - 6, 4 Screw</td> </tr> <tr> <td>Catalog ID</td> <td>61107</td> </tr> <tr> <td>UPC</td> <td>840449609873</td> </tr> <tr> <td>Application</td> <td>Splicer/Reducer</td> </tr> <tr> <td>Brand</td> <td>OEC</td> </tr> <tr> <td>Inner Box Quantity</td> <td></td> </tr> <tr> <td>Master Box Quantity</td> <td></td> </tr> </tbody> </table> | <table> <tbody> <tr> <td>Connector Type</td> <td>Mechanical</td> </tr> <tr> <td>Conductor Type</td> <td>Aluminium / Copper</td> </tr> <tr> <td>Standard Material</td> <td>Aluminum</td> </tr> <tr> <td>Standard Finish</td> <td>Electro Tin Plated</td> </tr> <tr> <td>Screw Type</td> <td>Allen Hex</td> </tr> </tbody> </table> | <table> <tbody> <tr> <td>cULus</td> <td>Yes</td> </tr> <tr> <td>Standard</td> <td>486A/B</td> </tr> <tr> <td>CSA</td> <td>Yes</td> </tr> <tr> <td>RoHS</td> <td>Yes</td> </tr> </tbody> </table> | <table> <tbody> <tr> <td>Product Length</td> <td>3.94 in</td> </tr> <tr> <td>Product Width</td> <td>1.00 in</td> </tr> <tr> <td>Product Height</td> <td>1.13 in</td> </tr> <tr> <td>No of Screw</td> <td>4</td> </tr> </tbody> </table> | <table> <tbody> <tr> <td>Voltage - Maximum</td> <td>35000</td> </tr> <tr> <td>Voltage Rating</td> <td>35 kV</td> </tr> </tbody> </table> | <table> <tbody> <tr> <td>Temperature Rating</td> <td>90?C</td> </tr> </tbody> </table> | <table> <tbody> <tr> <td>Conductor Size</td> <td>250 Kcmil - 6 AWG</td> </tr> <tr> <td>AL Conductor Str Range</td> <td>6 AWG, 4 AWG, 2 AWG, 1 AWG, 1/0 AWG, 2/0 AWG, 3/0 AWG, 250 Kcmil</td> </tr> <tr> <td>AL Conductor Str Size</td> <td>6 AWG - 250 Kcmil</td> </tr> <tr> <td>CU Conductor Sol/Str Range</td> <td>6 AWG, 4 AWG, 2 AWG, 1 AWG, 1/0 AWG, 2/0 AWG, 3/0 AWG, 250 Kcmil</td> </tr> <tr> <td>CU Conductor Sol/Str Size</td> <td>250 Kcmil - 6 AWG</td> </tr> </tbody> </table> | <ul class="feature-list"> <li>Manufactured from high strength aluminum alloy</li> <li>Chamfered entry</li> <li>Electro-Tin plated for corrosion resistance</li> <li>UL486A/B Listed for Wire Connectors</li> <li>Suitable for use with either copper or aluminum conductors</li> <li>Provides low contact resistance</li> <li>Provides ease of installation</li> </ul> | https://oec-americas.com/electrical/wp-content/uploads/product-images/107.pdf
61108 | OEC 61108, Aluminum, Splicer/Reducer, Conductor Range 350 - 6, 4 Screw, Tin Plated, AL9CU | Mechanical | Neutral Bar | https://oec-americas.com/electrical/wp-content/uploads/2024/12/61108-1.webp | Material | Aluminium | 1 | Conductor Size | 350 Kcmil - 6 AWG | 1 | [6 empty] | <table> <tbody> <tr> <td>Product Description</td> <td>Aluminum, Splicer/Reducer, Conductor Range 350 - 6, 4 Screw</td> </tr> <tr> <td>Catalog ID</td> <td>61108</td> </tr> <tr> <td>UPC</td> <td>840449610299</td> </tr> <tr> <td>Application</td> <td>Splicer/Reducer</td> </tr> <tr> <td>Brand</td> <td>OEC</td> </tr> <tr> <td>Inner Box Quantity</td> <td></td> </tr> <tr> <td>Master Box Quantity</td> <td></td> </tr> </tbody> </table> | <table> <tbody> <tr> <td>Connector Type</td> <td>Mechanical</td> </tr> <tr> <td>Conductor Type</td> <td>Aluminium / Copper</td> </tr> <tr> <td>Standard Material</td> <td>Aluminum</td> </tr> <tr> <td>Standard Finish</td> <td>Electro Tin Plated</td> </tr> <tr> <td>Screw Type</td> <td>Allen Hex</td> </tr> </tbody> </table> | <table> <tbody> <tr> <td>cULus</td> <td>Yes</td> </tr> <tr> <td>Standard</td> <td>486A/B</td> </tr> <tr> <td>CSA</td> <td>Yes</td> </tr> <tr> <td>RoHS</td> <td>Yes</td> </tr> </tbody> </table> | <table> <tbody> <tr> <td>Product Length</td> <td>4.34 in</td> </tr> <tr> <td>Product Width</td> <td>1.00 in</td> </tr> <tr> <td>Product Height</td> <td>1.13 in</td> </tr> <tr> <td>No of Screw</td> <td>4</td> </tr> </tbody> </table> | <table> <tbody> <tr> <td>Voltage - Maximum</td> <td>35000</td> </tr> <tr> <td>Voltage Rating</td> <td>35 kV</td> </tr> </tbody> </table> | <table> <tbody> <tr> <td>Temperature Rating</td> <td>90?C</td> </tr> </tbody> </table> | <table> <tbody> <tr> <td>Conductor Size</td> <td>350 Kcmil - 6 AWG</td> </tr> <tr> <td>AL Conductor Str Range</td> <td>6 AWG, 4 AWG, 2 AWG, 1 AWG, 1/0 AWG, 2/0 AWG, 3/0 AWG, 250 Kcmil, 300 Kcmil, 350 Kcmil</td> </tr> <tr> <td>AL Conductor Str Size</td> <td>6 AWG - 350 Kcmil</td> </tr> <tr> <td>CU Conductor Sol/Str Range</td> <td>6 AWG, 4 AWG, 2 AWG, 1 AWG, 1/0 AWG, 2/0 AWG, 3/0 AWG, 250 Kcmil, 300 Kcmil, 350 Kcmil</td> </tr> <tr> <td>CU Conductor Sol/Str Size</td> <td>350 Kcmil - 6 AWG</td> </tr> </tbody> </table> | <ul class="feature-list"> <li>Manufactured from high strength aluminum alloy</li> <li>Chamfered entry</li> <li>Electro-Tin plated for corrosion resistance</li> <li>UL486A/B Listed for Wire Connectors</li> <li>Suitable for use with either copper or aluminum conductors</li> <li>Provides low contact resistance</li> <li>Provides ease of installation</li> </ul> | https://oec-americas.com/electrical/wp-content/uploads/product-images/107.pdf
61108HD | OEC 61108HD, Aluminum, Splicer/Reducer, Conductor Range 350 - 6, 4 Screw, Tin Plated, AL9CU | Mechanical | Neutral Bar | https://oec-americas.com/electrical/wp-content/uploads/2024/10/61108HD-1.webp | Material | Aluminium | 1 | Conductor Size | 350 Kcmil - 6 AWG | 1 | [6 empty] | <table> <tbody> <tr> <td>Product Description</td> <td>Aluminum, Splicer/Reducer, Conductor Range 350 - 6, 4 Screw</td> </tr> <tr> <td>Catalog ID</td> <td>61108HD</td> </tr> <tr> <td>UPC</td> <td></td> </tr> <tr> <td>Application</td> <td>Splicer/Reducer</td> </tr> <tr> <td>Brand</td> <td>OEC</td> </tr> <tr> <td>Inner Box Quantity</td> <td></td> </tr> <tr> <td>Master Box Quantity</td> <td></td> </tr> </tbody> </table> | <table> <tbody> <tr> <td>Connector Type</td> <td>Mechanical</td> </tr> <tr> <td>Conductor Type</td> <td>Aluminium / Copper</td> </tr> <tr> <td>Standard Material</td> <td>Aluminum</td> </tr> <tr> <td>Standard Finish</td> <td>Electro Tin Plated</td> </tr> <tr> <td>Screw Type</td> <td>Allen Hex</td> </tr> </tbody> </table> | <table> <tbody> <tr> <td>cULus</td> <td>Yes</td> </tr> <tr> <td>Standard</td> <td>486A/B</td> </tr> <tr> <td>CSA</td> <td>Yes</td> </tr> <tr> <td>RoHS</td> <td>Yes</td> </tr> </tbody> </table> | <table> <tbody> <tr> <td>Product Length</td> <td>4.19 in</td> </tr> <tr> <td>Product Width</td> <td>1.13 in</td> </tr> <tr> <td>Product Height</td> <td>1.19 in</td> </tr> <tr> <td>No of Screw</td> <td>4</td> </tr> </tbody> </table> | <table> <tbody> <tr> <td>Voltage - Maximum</td> <td>35000</td> </tr> <tr> <td>Voltage Rating</td> <td>35 kV</td> </tr> </tbody> </table> | <table> <tbody> <tr> <td>Temperature Rating</td> <td>90?C</td> </tr> </tbody> </table> | <table> <tbody> <tr> <td>Conductor Size</td> <td>350 Kcmil - 6 AWG</td> </tr> <tr> <td>AL Conductor Str Range</td> <td>6 AWG, 4 AWG, 2 AWG, 1 AWG, 1/0 AWG, 2/0 AWG, 3/0 AWG, 250 Kcmil, 300 Kcmil, 350 Kcmil</td> </tr> <tr> <td>AL Conductor Str Size</td> <td>6 AWG - 350 Kcmil</td> </tr> <tr> <td>CU Conductor Sol/Str Range</td> <td>6 AWG, 4 AWG, 2 AWG, 1 AWG, 1/0 AWG, 2/0 AWG, 3/0 AWG, 250 Kcmil, 300 Kcmil, 350 Kcmil</td> </tr> <tr> <td>CU Conductor Sol/Str Size</td> <td>350 Kcmil - 6 AWG</td> </tr> </tbody> </table> | <ul class="feature-list"> <li>Manufactured from high strength aluminum alloy</li> <li>Chamfered entry</li> <li>Electro-Tin plated for corrosion resistance</li> <li>UL486A/B Listed for Wire Connectors</li> <li>Suitable for use with either copper or aluminum conductors</li> <li>Provides low contact resistance</li> <li>Provides ease of installation</li> </ul> | https://oec-americas.com/electrical/wp-content/uploads/product-images/107.pdf
61109 | OEC 61109, Aluminum, Splicer/Reducer, Conductor Range 550 - 2, 4 Screw, Tin Plated, AL9CU | Mechanical | Neutral Bar | https://oec-americas.com/electrical/wp-content/uploads/2024/12/61109-1.webp | Material | Aluminium | 1 | Conductor Size | 550 - 2 | 1 | [6 empty] | <table> <tbody> <tr> <td>Product Description</td> <td>Aluminum, Splicer/Reducer, Conductor Range 550 - 2, 4 Screw</td> </tr> <tr> <td>Catalog ID</td> <td>61109</td> </tr> <tr> <td>UPC</td> <td>840449609880</td> </tr> <tr> <td>Application</td> <td>Splicer/Reducer</td> </tr> <tr> <td>Brand</td> <td>OEC</td> </tr> <tr> <td>Inner Box Quantity</td> <td></td> </tr> <tr> <td>Master Box Quantity</td> <td></td> </tr> </tbody> </table> | <table> <tbody> <tr> <td>Connector Type</td> <td>Mechanical</td> </tr> <tr> <td>Conductor Type</td> <td>Aluminium / Copper</td> </tr> <tr> <td>Standard Material</td> <td>Aluminum</td> </tr> <tr> <td>Standard Finish</td> <td>Electro Tin Plated</td> </tr> <tr> <td>Screw Type</td> <td>Allen Hex</td> </tr> </tbody> </table> | <table> <tbody> <tr> <td>cULus</td> <td>Yes</td> </tr> <tr> <td>Standard</td> <td>486A/B</td> </tr> <tr> <td>CSA</td> <td>Yes</td> </tr> <tr> <td>RoHS</td> <td>Yes</td> </tr> </tbody> </table> | <table> <tbody> <tr> <td>Product Length</td> <td>5.00 in</td> </tr> <tr> <td>Product Width</td> <td>1.38 in</td> </tr> <tr> <td>Product Height</td> <td>1.50 in</td> </tr> <tr> <td>No of Screw</td> <td>4</td> </tr> </tbody> </table> | <table> <tbody> <tr> <td>Voltage - Maximum</td> <td>35000</td> </tr> <tr> <td>Voltage Rating</td> <td>35 kV</td> </tr> </tbody> </table> | <table> <tbody> <tr> <td>Temperature Rating</td> <td>90?C</td> </tr> </tbody> </table> | <table> <tbody> <tr> <td>Conductor Size</td> <td>550 Kcmil - 2 AWG</td> </tr> <tr> <td>AL Conductor Str Range</td> <td>2 AWG, 1 AWG, 1/0 AWG, 2/0 AWG, 3/0 AWG, 250 Kcmil, 300 Kcmil, 350 Kcmil, 400 Kcmil, 500 Kcmil, 550 Kcmil</td> </tr> <tr> <td>AL Conductor Str Size</td> <td>2 AWG - 550 Kcmil</td> </tr> <tr> <td>CU Conductor Sol/Str Range</td> <td>2 AWG, 1 AWG, 1/0 AWG, 2/0 AWG, 3/0 AWG, 250 Kcmil, 300 Kcmil, 350 Kcmil, 400 Kcmil, 500 Kcmil, 550 Kcmil</td> </tr> <tr> <td>CU Conductor Sol/Str Size</td> <td>550 Kcmil - 2 AWG</td> </tr> </tbody> </table> | <ul class="feature-list"> <li>Manufactured from high strength aluminum alloy</li> <li>Chamfered entry</li> <li>Electro-Tin plated for corrosion resistance</li> <li>UL486A/B Listed for Wire Connectors</li> <li>Suitable for use with either copper or aluminum conductors</li> <li>Provides low contact resistance</li> <li>Provides ease of installation</li> </ul> | https://oec-americas.com/electrical/wp-content/uploads/product-images/107.pdf
61110 | OEC 61110, Aluminum, Splicer/Reducer, Conductor Range 750 - 500, 4 Screw, Tin Plated, AL9CU | Mechanical | Neutral Bar | https://oec-americas.com/electrical/wp-content/uploads/2024/12/61110-1.webp | Material | Aluminium | 1 | Conductor Size | 750 - 500 | 1 | [6 empty] | <table><tbody><tr><td>Product Description</td><td>Aluminum, Splicer/Reducer, Conductor Range 750 - 500, 4 Screw</td></tr><tr><td>Catalog ID</td><td> 61110</td></tr><tr><td>UPC</td><td></td></tr><tr><td>Application</td><td>Splicer/Reducer</td></tr><tr><td>Brand</td><td>OEC</td></tr><tr><td>Inner Box Quantity</td><td></td></tr><tr><td>Master Box Quantity</td><td></td></tr></tbody></table> | <table><tbody><tr><td>Connector Type</td><td>Mechanical</td></tr><tr><td>Conductor Type</td><td>Aluminium / Copper</td></tr><tr><td>Standard Material</td><td>Aluminum</td></tr><tr><td>Standard Finish</td><td>Electro Tin Plated</td></tr><tr><td>Screw Type</td><td>Allen Hex</td></tr></tbody></table> | <table><tbody><tr><td>cULus</td><td>Yes</td></tr><tr><td>Standard</td><td>486A/B</td></tr><tr><td>CSA</td><td>Yes</td></tr><tr><td>RoHS</td><td>Yes</td></tr></tbody></table> | <table><tbody><tr><td>Product Length</td><td>6.25 in</td></tr><tr><td>Product Width</td><td>1.63 in</td></tr><tr><td>Product Height</td><td>1.75 in</td></tr><tr><td>No of Screw</td><td> 4 </td></tr></tbody></table> | <table><tbody><tr><td>Voltage - Maximum</td><td>35000</td></tr><tr><td>Voltage Rating</td><td>35 kV</td></tr></tbody></table> | <table><tbody><tr><td>Temperature Rating</td><td>90&deg;C</td></tr></tbody></table> | <table><tbody><tr><td>Conductor Size</td><td>750 - 500 Kcmil</td></tr><tr><td>AL Conductor Str Range</td><td>500 Kcmil, 600 Kcmil, 700 Kcmil, 750 Kcmil</td></tr><tr><td>AL Conductor Str Size</td><td>500 - 750 Kcmil</td></tr><tr><td>CU Conductor Sol/Str Range</td><td>500 Kcmil, 600 Kcmil, 700 Kcmil, 750 Kcmil</td></tr><tr><td>CU Conductor Sol/Str Size</td><td>750 - 500 Kcmil</td></tr></tbody></table> | <ul class="feature-list"><li>Manufactured from high strength aluminum alloy</li><li>Chamfered entry</li><li>Electro-Tin plated for corrosion resistance</li><li>UL486A/B Listed for Wire Connectors</li><li>Suitable for use with either copper or aluminum conductors</li><li>Provides low contact resistance</li><li>Provides ease of installation</li></ul> | https://oec-americas.com/electrical/wp-content/uploads/product-images/107.pdf
99071 | OEC 99071, Aluminum, Mechanical Tap Connector without Cover, Conductor Range 2 - 12, Tin Plated, AL9CU | Mechanical | Mechanical Lugs | https://oec-americas.com/electrical/wp-content/uploads/2024/10/99071-1.webp | Material | Aluminium | 1 | Conductor Size | 45700 | 1 | [6 empty] | <table> <tbody> <tr> <td>Product Description</td> <td>Aluminum, Mechanical Tap Connector without Cover, Conductor Range 2 - 12</td> </tr> <tr> <td>Catalog ID</td> <td>99071</td> </tr> <tr> <td>UPC</td> <td></td> </tr> <tr> <td>Application</td> <td>Mechanical Tap</td> </tr> <tr> <td>Brand</td> <td>OEC</td> </tr> <tr> <td>Inner Box Quantity</td> <td></td> </tr> <tr> <td>Master Box Quantity</td> <td></td> </tr> </tbody> </table> | <table> <tbody> <tr> <td>Connector Type</td> <td>Mechanical</td> </tr> <tr> <td>Conductor Type</td> <td>Aluminum / Copper</td> </tr> <tr> <td>Standard Material</td> <td>Aluminum</td> </tr> <tr> <td>Standard Finish</td> <td>Electro Tin Plated</td> </tr> <tr> <td>Screw Type</td> <td>Allen Hex</td> </tr> </tbody> </table> | <table> <tbody> <tr> <td>cULus</td> <td>Yes</td> </tr> <tr> <td>Standard</td> <td>486A/B</td> </tr> <tr> <td>CSA</td> <td>Yes</td> </tr> <tr> <td>RoHS</td> <td>Yes</td> </tr> </tbody> </table> | <table> <tbody> <tr> <td>Product Length</td> <td>1.39 in</td> </tr> <tr> <td>Product Width</td> <td>0.63 in</td> </tr> <tr> <td>Product Height</td> <td>0.87 in</td> </tr> </tbody> </table> | <table> <tbody> <tr> <td>Voltage - Maximum</td> <td>35000</td> </tr> <tr> <td>Voltage Rating</td> <td>35 kV</td> </tr> </tbody> </table> | <table> <tbody> <tr> <td>Temperature Rating</td> <td>90?C</td> </tr> </tbody> </table> | <table> <tbody> <tr> <td>Conductor Size</td> <td>2 - 12 AWG</td> </tr> <tr> <td>AL Conductor Str Range</td> <td>12 AWG, 10 AWG, 8 AWG, 6 AWG, 4 AWG</td> </tr> <tr> <td>AL Conductor Str Size</td> <td>12 - 4 AWG</td> </tr> <tr> <td>CU Conductor Sol/Str Range</td> <td>14 AWG, 12 AWG, 10 AWG, 8 AWG, 6 AWG, 4 AWG</td> </tr> <tr> <td>CU Conductor Sol/Str Size</td> <td>4 - 14 AWG</td> </tr> </tbody> </table> | <ul class="feature-list"> <li>Tin plating for corrosion resistance</li> <li>Dual rated for copper and aluminum conductors</li> <li>Secure snap cover eliminates need for taping</li> </ul> | https://oec-americas.com/electrical/wp-content/uploads/product-images/108.pdf
99072 | OEC 99072, Aluminum, Mechanical Tap Connector without Cover, Conductor Range 1/0 - 12, Tin Plated, AL9CU | Mechanical | Mechanical Lugs | https://oec-americas.com/electrical/wp-content/uploads/2024/12/99072-1.webp | Material | Aluminium | 1 | Conductor Size | 1/0 - 12 | 1 | [6 empty] | <table> <tbody> <tr> <td>Product Description</td> <td>Aluminum, Mechanical Tap Connector without Cover, Conductor Range 1/0 - 12</td> </tr> <tr> <td>Catalog ID</td> <td>99072</td> </tr> <tr> <td>UPC</td> <td>840449610053</td> </tr> <tr> <td>Application</td> <td>Mechanical Tap</td> </tr> <tr> <td>Brand</td> <td>OEC</td> </tr> <tr> <td>Inner Box Quantity</td> <td></td> </tr> <tr> <td>Master Box Quantity</td> <td></td> </tr> </tbody> </table> | <table> <tbody> <tr> <td>Connector Type</td> <td>Mechanical</td> </tr> <tr> <td>Conductor Type</td> <td>Aluminum / Copper</td> </tr> <tr> <td>Standard Material</td> <td>Aluminum</td> </tr> <tr> <td>Standard Finish</td> <td>Electro Tin Plated</td> </tr> <tr> <td>Screw Type</td> <td>Allen Hex</td> </tr> </tbody> </table> | <table> <tbody> <tr> <td>cULus</td> <td>Yes</td> </tr> <tr> <td>Standard</td> <td>486A/B</td> </tr> <tr> <td>CSA</td> <td>Yes</td> </tr> <tr> <td>RoHS</td> <td>Yes</td> </tr> </tbody> </table> | <table> <tbody> <tr> <td>Product Length</td> <td>1.39 in</td> </tr> <tr> <td>Product Width</td> <td>0.63 in</td> </tr> <tr> <td>Product Height</td> <td>0.87 in</td> </tr> </tbody> </table> | <table> <tbody> <tr> <td>Voltage - Maximum</td> <td>35000</td> </tr> <tr> <td>Voltage Rating</td> <td>35 kV</td> </tr> </tbody> </table> | <table> <tbody> <tr> <td>Temperature Rating</td> <td>90?C</td> </tr> </tbody> </table> | <table> <tbody> <tr> <td>Conductor Size</td> <td>1/0 - 12 AWG</td> </tr> <tr> <td>AL Conductor Str Range</td> <td>12 AWG, 10 AWG, 8 AWG, 6 AWG, 4 AWG, 2 AWG, 1 AWG, 1/0 AWG</td> </tr> <tr> <td>AL Conductor Str Size</td> <td>12 - 1/0 AWG</td> </tr> <tr> <td>CU Conductor Sol/Str Range</td> <td>14 AWG, 12 AWG, 10 AWG, 8 AWG, 6 AWG, 4 AWG, 2 AWG, 1 AWG, 1/0 AWG</td> </tr> <tr> <td>CU Conductor Sol/Str Size</td> <td>1/0 - 14 AWG</td> </tr> </tbody> </table> | <ul class="feature-list"> <li>Tin plating for corrosion resistance</li> <li>Dual rated for copper and aluminum conductors</li> <li>Secure snap cover eliminates need for taping</li> </ul> | https://oec-americas.com/electrical/wp-content/uploads/product-images/108.pdf
99073 | OEC 99073, Aluminum, Mechanical Tap Connector without Cover, Conductor Range 250 - 1/0, Tin Plated, AL9CU | Mechanical | Mechanical Lugs | https://oec-americas.com/electrical/wp-content/uploads/2024/12/99073-1.webp | Material | Aluminium | 1 | Conductor Size | 250 - 1/0 | 1 | [6 empty] | <table> <tbody> <tr> <td>Product Description</td> <td>Aluminum, Mechanical Tap Connector without Cover, Conductor Range 250 - 1/0</td> </tr> <tr> <td>Catalog ID</td> <td>99073</td> </tr> <tr> <td>UPC</td> <td>840449610404</td> </tr> <tr> <td>Application</td> <td>Mechanical Tap</td> </tr> <tr> <td>Brand</td> <td>OEC</td> </tr> <tr> <td>Inner Box Quantity</td> <td></td> </tr> <tr> <td>Master Box Quantity</td> <td></td> </tr> </tbody> </table> | <table> <tbody> <tr> <td>Connector Type</td> <td>Mechanical</td> </tr> <tr> <td>Conductor Type</td> <td>Aluminum / Copper</td> </tr> <tr> <td>Standard Material</td> <td>Aluminum</td> </tr> <tr> <td>Standard Finish</td> <td>Electro Tin Plated</td> </tr> <tr> <td>Screw Type</td> <td>Allen Hex</td> </tr> </tbody> </table> | <table> <tbody> <tr> <td>cULus</td> <td>Yes</td> </tr> <tr> <td>Standard</td> <td>486A/B</td> </tr> <tr> <td>CSA</td> <td>Yes</td> </tr> <tr> <td>RoHS</td> <td>Yes</td> </tr> </tbody> </table> | <table> <tbody> <tr> <td>Product Length</td> <td>2.03 in</td> </tr> <tr> <td>Product Width</td> <td>1.06 in</td> </tr> <tr> <td>Product Height</td> <td>1.30 in</td> </tr> </tbody> </table> | <table> <tbody> <tr> <td>Voltage - Maximum</td> <td>35000</td> </tr> <tr> <td>Voltage Rating</td> <td>35 kV</td> </tr> </tbody> </table> | <table> <tbody> <tr> <td>Temperature Rating</td> <td>90?C</td> </tr> </tbody> </table> | <table> <tbody> <tr> <td>Conductor Size</td> <td>250 Kcmil - 1/0 AWG</td> </tr> <tr> <td>AL Conductor Str Range</td> <td>1/0 AWG, 1 AWG, 2 AWG, 4 AWG, 6 AWG, 8 AWG, 10 AWG, 12 AWG</td> </tr> <tr> <td>AL Conductor Str Size</td> <td>1/0 AWG - 12 AWG</td> </tr> <tr> <td>CU Conductor Sol/Str Range</td> <td>1/0 AWG, 1 AWG, 2 AWG, 4 AWG, 6 AWG, 8 AWG, 10 AWG, 12 AWG, 14 AWG,</td> </tr> <tr> <td>CU Conductor Sol/Str Size</td> <td>1/0 - 14 AWG</td> </tr> </tbody> </table> | <ul class="feature-list"> <li>Tin plating for corrosion resistance</li> <li>Dual rated for copper and aluminum conductors</li> <li>Secure snap cover eliminates need for taping</li> </ul> | https://oec-americas.com/electrical/wp-content/uploads/product-images/108.pdf
99074 | OEC 99074, Aluminum, Mechanical Tap Connector without Cover, Conductor Range 250 - 1/0, Tin Plated, AL9CU | Mechanical | Mechanical Lugs | https://oec-americas.com/electrical/wp-content/uploads/2024/12/99074-1.webp | Material | Aluminium | 1 | Conductor Size | 250 - 1/0 | 1 | [6 empty] | <table> <tbody> <tr> <td>Product Description</td> <td>Aluminum, Mechanical Tap Connector without Cover, Conductor Range 250 - 1/0</td> </tr> <tr> <td>Catalog ID</td> <td>99074</td> </tr> <tr> <td>UPC</td> <td>840449609996</td> </tr> <tr> <td>Application</td> <td>Mechanical Tap</td> </tr> <tr> <td>Brand</td> <td>OEC</td> </tr> <tr> <td>Inner Box Quantity</td> <td></td> </tr> <tr> <td>Master Box Quantity</td> <td></td> </tr> </tbody> </table> | <table> <tbody> <tr> <td>Connector Type</td> <td>Mechanical</td> </tr> <tr> <td>Conductor Type</td> <td>Aluminum / Copper</td> </tr> <tr> <td>Standard Material</td> <td>Aluminum</td> </tr> <tr> <td>Standard Finish</td> <td>Electro Tin Plated</td> </tr> <tr> <td>Screw Type</td> <td>Allen Hex</td> </tr> </tbody> </table> | <table> <tbody> <tr> <td>cULus</td> <td>Yes</td> </tr> <tr> <td>Standard</td> <td>486A/B</td> </tr> <tr> <td>CSA</td> <td>Yes</td> </tr> <tr> <td>RoHS</td> <td>Yes</td> </tr> </tbody> </table> | <table> <tbody> <tr> <td>Product Length</td> <td>2.83 in</td> </tr> <tr> <td>Product Width</td> <td>1.06 in</td> </tr> <tr> <td>Product Height</td> <td>1.30 in</td> </tr> </tbody> </table> | <table> <tbody> <tr> <td>Voltage - Maximum</td> <td>35000</td> </tr> <tr> <td>Voltage Rating</td> <td>35 kV</td> </tr> </tbody> </table> | <table> <tbody> <tr> <td>Temperature Rating</td> <td>90?C</td> </tr> </tbody> </table> | <table> <tbody> <tr> <td>Conductor Size</td> <td>250 Kcmil - 1/0 AWG</td> </tr> <tr> <td>AL Conductor Str Range</td> <td>6 AWG, 4 AWG, 3 AWG, 2 AWG, 1 AWG, 1/0 AWG, 2/0 AWG, 3/0 AWG, 4/0 AWG, 250 Kcmil</td> </tr> <tr> <td>AL Conductor Str Size</td> <td>6 AWG - 250 Kcmil</td> </tr> <tr> <td>CU Conductor Sol/Str Range</td> <td>6 AWG, 4 AWG, 3 AWG, 2 AWG, 1 AWG, 1/0 AWG, 2/0 AWG, 3/0 AWG, 4/0 AWG, 250 Kcmil</td> </tr> <tr> <td>CU Conductor Sol/Str Size</td> <td>6 AWG - 250 Kcmil</td> </tr> </tbody> </table> | <ul class="feature-list"> <li>Tin plating for corrosion resistance</li> <li>Dual rated for copper and aluminum conductors</li> <li>Secure snap cover eliminates need for taping</li> </ul> | https://oec-americas.com/electrical/wp-content/uploads/product-images/108.pdf
99075 | OEC 99075, Aluminum, Mechanical Tap Connector without Cover, Conductor Range 350 - 4/0, Tin Plated, AL9CU | Mechanical | Mechanical Lugs | https://oec-americas.com/electrical/wp-content/uploads/2024/12/99075-1.webp | Material | Aluminium | 1 | Conductor Size | 350 Kcmil - 4/0 AWG | 1 | [6 empty] | <table> <tbody> <tr> <td>Product Description</td> <td>Aluminum, Mechanical Tap Connector without Cover, Conductor Range 350 - 4/0</td> </tr> <tr> <td>Catalog ID</td> <td>99075</td> </tr> <tr> <td>UPC</td> <td></td> </tr> <tr> <td>Application</td> <td>Mechanical Tap</td> </tr> <tr> <td>Brand</td> <td>OEC</td> </tr> <tr> <td>Inner Box Quantity</td> <td></td> </tr> <tr> <td>Master Box Quantity</td> <td></td> </tr> </tbody> </table> | <table> <tbody> <tr> <td>Connector Type</td> <td>Mechanical</td> </tr> <tr> <td>Conductor Type</td> <td>Aluminum / Copper</td> </tr> <tr> <td>Standard Material</td> <td>Aluminum</td> </tr> <tr> <td>Standard Finish</td> <td>Electro Tin Plated</td> </tr> <tr> <td>Screw Type</td> <td>Allen Hex</td> </tr> </tbody> </table> | <table> <tbody> <tr> <td>cULus</td> <td>Yes</td> </tr> <tr> <td>Standard</td> <td>486A/B</td> </tr> <tr> <td>CSA</td> <td>Yes</td> </tr> <tr> <td>RoHS</td> <td>Yes</td> </tr> </tbody> </table> | <table> <tbody> <tr> <td>Product Length</td> <td>2.56 in</td> </tr> <tr> <td>Product Width</td> <td>1.26 in</td> </tr> <tr> <td>Product Height</td> <td>1.44 in</td> </tr> </tbody> </table> | <table> <tbody> <tr> <td>Voltage - Maximum</td> <td>35000</td> </tr> <tr> <td>Voltage Rating</td> <td>35 kV</td> </tr> </tbody> </table> | <table> <tbody> <tr> <td>Temperature Rating</td> <td>90?C</td> </tr> </tbody> </table> | <table> <tbody> <tr> <td>Conductor Size</td> <td>350 Kcmil - 4/0 AWG</td> </tr> <tr> <td>AL Conductor Str Range</td> <td>6 AWG, 4 AWG, 3 AWG, 2 AWG, 1 AWG, 1/0 AWG, 2/0 AWG, 3/0 AWG, 4/0 AWG, 250 Kcmil, 350 Kcmil</td> </tr> <tr> <td>AL Conductor Str Size</td> <td>6 AWG - 350 Kcmil</td> </tr> <tr> <td>CU Conductor Sol/Str Range</td> <td>6 AWG, 4 AWG, 3 AWG, 2 AWG, 1 AWG, 1/0 AWG, 2/0 AWG, 3/0 AWG, 4/0 AWG, 250 Kcmil, 350 Kcmil</td> </tr> <tr> <td>CU Conductor Sol/Str Size</td> <td>6 AWG - 350 Kcmil</td> </tr> </tbody> </table> | <ul class="feature-list"> <li>Tin plating for corrosion resistance</li> <li>Dual rated for copper and aluminum conductors</li> <li>Secure snap cover eliminates need for taping</li> </ul> | https://oec-americas.com/electrical/wp-content/uploads/product-images/108.pdf
99076 | OEC 99076, Aluminum, Mechanical Tap Connector without Cover, Conductor Range 500 - 350, Tin Plated, AL9CU | Mechanical | Mechanical Lugs | https://oec-americas.com/electrical/wp-content/uploads/2024/12/99076-1.webp | Material | Aluminium | 1 | Conductor Size | 500 - 300 | 1 | [6 empty] | <table> <tbody> <tr> <td>Product Description</td> <td>Aluminum, Mechanical Tap Connector without Cover, Conductor Range 500 - 350</td> </tr> <tr> <td>Catalog ID</td> <td>99076</td> </tr> <tr> <td>UPC</td> <td></td> </tr> <tr> <td>Application</td> <td>Mechanical Tap</td> </tr> <tr> <td>Brand</td> <td>OEC</td> </tr> <tr> <td>Inner Box Quantity</td> <td></td> </tr> <tr> <td>Master Box Quantity</td> <td></td> </tr> </tbody> </table> | <table> <tbody> <tr> <td>Connector Type</td> <td>Mechanical</td> </tr> <tr> <td>Conductor Type</td> <td>Aluminum / Copper</td> </tr> <tr> <td>Standard Material</td> <td>Aluminum</td> </tr> <tr> <td>Standard Finish</td> <td>Electro Tin Plated</td> </tr> <tr> <td>Screw Type</td> <td>Allen Hex</td> </tr> </tbody> </table> | <table> <tbody> <tr> <td>cULus</td> <td>Yes</td> </tr> <tr> <td>Standard</td> <td>486A/B</td> </tr> <tr> <td>CSA</td> <td>Yes</td> </tr> <tr> <td>RoHS</td> <td>Yes</td> </tr> </tbody> </table> | <table> <tbody> <tr> <td>Product Length</td> <td>3.12 in</td> </tr> <tr> <td>Product Width</td> <td>1.38 in</td> </tr> <tr> <td>Product Height</td> <td>1.74 in</td> </tr> </tbody> </table> | <table> <tbody> <tr> <td>Voltage - Maximum</td> <td>35000</td> </tr> <tr> <td>Voltage Rating</td> <td>35 kV</td> </tr> </tbody> </table> | <table> <tbody> <tr> <td>Temperature Rating</td> <td>90?C</td> </tr> </tbody> </table> | <table> <tbody> <tr> <td>Conductor Size</td> <td>500 - 350 Kcmil</td> </tr> <tr> <td>AL Conductor Str Range</td> <td>2 AWG, 1?AWG, 1/0 AWG, 2/0 AWG, 3/0 AWG, 250 Kcmil, 300 Kcmil, 350 Kcmil, 400 Kcmil, 500 Kcmil</td> </tr> <tr> <td>AL Conductor Str Size</td> <td>2 - 500 Kcmil</td> </tr> <tr> <td>CU Conductor Sol/Str Range</td> <td>2 AWG, 1?AWG, 1/0 AWG, 2/0 AWG, 3/0 AWG, 250 Kcmil, 300 Kcmil, 350 Kcmil, 400 Kcmil, 500 Kcmil</td> </tr> <tr> <td>CU Conductor Sol/Str Size</td> <td>2 - 500 Kcmil</td> </tr> </tbody> </table> | <ul class="feature-list"> <li>Tin plating for corrosion resistance</li> <li>Dual rated for copper and aluminum conductors</li> <li>Secure snap cover eliminates need for taping</li> </ul> | https://oec-americas.com/electrical/wp-content/uploads/product-images/108.pdf
99077 | OEC 99077, Aluminum, Mechanical Tap Connector without Cover, Conductor Range 750 - 500, Tin Plated, AL9CU | Mechanical | Mechanical Lugs | https://oec-americas.com/electrical/wp-content/uploads/2024/12/99077-1.webp | Material | Aluminium | 1 | Conductor Size | 750 - 500 | 1 | [6 empty] | <table> <tbody> <tr> <td>Product Description</td> <td>Aluminum, Mechanical Tap Connector without Cover, Conductor Range 750 - 500</td> </tr> <tr> <td>Catalog ID</td> <td>99077</td> </tr> <tr> <td>UPC</td> <td>840449610169</td> </tr> <tr> <td>Application</td> <td>Mechanical Tap</td> </tr> <tr> <td>Brand</td> <td>OEC</td> </tr> <tr> <td>Inner Box Quantity</td> <td></td> </tr> <tr> <td>Master Box Quantity</td> <td></td> </tr> </tbody> </table> | <table> <tbody> <tr> <td>Connector Type</td> <td>Mechanical</td> </tr> <tr> <td>Conductor Type</td> <td>Aluminum / Copper</td> </tr> <tr> <td>Standard Material</td> <td>Aluminum</td> </tr> <tr> <td>Standard Finish</td> <td>Electro Tin Plated</td> </tr> <tr> <td>Screw Type</td> <td>Allen Hex</td> </tr> </tbody> </table> | <table> <tbody> <tr> <td>cULus</td> <td>Yes</td> </tr> <tr> <td>Standard</td> <td>486A/B</td> </tr> <tr> <td>CSA</td> <td>Yes</td> </tr> <tr> <td>RoHS</td> <td>Yes</td> </tr> </tbody> </table> | <table> <tbody> <tr> <td>Product Length</td> <td>3.37 in</td> </tr> <tr> <td>Product Width</td> <td>1.50 in</td> </tr> <tr> <td>Product Height</td> <td>2.00 in</td> </tr> </tbody> </table> | <table> <tbody> <tr> <td>Voltage - Maximum</td> <td>35000</td> </tr> <tr> <td>Voltage Rating</td> <td>35 kV</td> </tr> </tbody> </table> | <table> <tbody> <tr> <td>Temperature Rating</td> <td>90?C</td> </tr> </tbody> </table> | <table> <tbody> <tr> <td>Conductor Size</td> <td>750 - 500 Kcmil</td> </tr> <tr> <td>AL Conductor Str Range</td> <td>6 AWG, 4 AWG, 2 AWG, 1 AWG, 1/0 AWG, 2/0 AWG, 3/0 AWG, 250 Kcmil, 300 Kcmil, 350 Kcmil, 400 Kcmil, 500 Kcmil</td> </tr> <tr> <td>AL Conductor Str Size</td> <td>6 - 500 Kcmil</td> </tr> <tr> <td>CU Conductor Sol/Str Range</td> <td>6 AWG, 4 AWG, 2 AWG, 1 AWG, 1/0 AWG, 2/0 AWG, 3/0 AWG, 250 Kcmil, 300 Kcmil, 350 Kcmil, 400 Kcmil, 500 Kcmil</td> </tr> <tr> <td>CU Conductor Sol/Str Size</td> <td>6 - 500 Kcmil</td> </tr> </tbody> </table> | <ul class="feature-list"> <li>Tin plating for corrosion resistance</li> <li>Dual rated for copper and aluminum conductors</li> <li>Secure snap cover eliminates need for taping</li> </ul>
99078 | OEC 99078, Aluminum, Mechanical Tap Connector without Cover, Conductor Range 750 - 500, Tin Plated, AL9CU | Mechanical | Mechanical Lugs | https://oec-americas.com/electrical/wp-content/uploads/2024/12/99078-1.webp | Material | Aluminium | 1 | Conductor Size | 750 - 500 | 1 | [6 empty] | <table> <tbody> <tr> <td>Product Description</td> <td>Aluminum, Mechanical Tap Connector without Cover, Conductor Range 750 - 500</td> </tr> <tr> <td>Catalog ID</td> <td>99078</td> </tr> <tr> <td>UPC</td> <td></td> </tr> <tr> <td>Application</td> <td>Mechanical Tap</td> </tr> <tr> <td>Brand</td> <td>OEC</td> </tr> <tr> <td>Inner Box Quantity</td> <td></td> </tr> <tr> <td>Master Box Quantity</td> <td></td> </tr> </tbody> </table> | <table> <tbody> <tr> <td>Connector Type</td> <td>Mechanical</td> </tr> <tr> <td>Conductor Type</td> <td>Aluminum / Copper</td> </tr> <tr> <td>Standard Material</td> <td>Aluminum</td> </tr> <tr> <td>Standard Finish</td> <td>Electro Tin Plated</td> </tr> <tr> <td>Screw Type</td> <td>Allen Hex</td> </tr> </tbody> </table> | <table> <tbody> <tr> <td>cULus</td> <td>Yes</td> </tr> <tr> <td>Standard</td> <td>486A/B</td> </tr> <tr> <td>CSA</td> <td>Yes</td> </tr> <tr> <td>RoHS</td> <td>Yes</td> </tr> </tbody> </table> | <table> <tbody> <tr> <td>Product Length</td> <td>3.37 in</td> </tr> <tr> <td>Product Width</td> <td>1.50 in</td> </tr> <tr> <td>Product Height</td> <td>2.00 in</td> </tr> </tbody> </table> | <table> <tbody> <tr> <td>Voltage - Maximum</td> <td>35000</td> </tr> <tr> <td>Voltage Rating</td> <td>35 kV</td> </tr> </tbody> </table> | <table> <tbody> <tr> <td>Temperature Rating</td> <td>90?C</td> </tr> </tbody> </table> | <table> <tbody> <tr> <td>Conductor Size</td> <td>750 - 500 Kcmil</td> </tr> <tr> <td>AL Conductor Str Range</td> <td>1/0 AWG, 2/0 AWG, 3/0 AWG, 250 Kcmil, 300 Kcmil, 350 Kcmil, 400 Kcmil, 500 Kcmil, 600 Kcmil, 700 Kcmil, 750 Kcmil</td> </tr> <tr> <td>AL Conductor Str Size</td> <td>1/0 AWG - 750 Kcmil</td> </tr> <tr> <td>CU Conductor Sol/Str Range</td> <td>1/0 AWG, 2/0 AWG, 3/0 AWG, 250 Kcmil, 300 Kcmil, 350 Kcmil, 400 Kcmil, 500 Kcmil, 600 Kcmil, 700 Kcmil, 750 Kcmil</td> </tr> <tr> <td>CU Conductor Sol/Str Size</td> <td>1/0 AWG - 750 Kcmil</td> </tr> </tbody> </table> | <ul class="feature-list"> <li>Tin plating for corrosion resistance</li> <li>Dual rated for copper and aluminum conductors</li> <li>Secure snap cover eliminates need for taping</li> </ul> | https://oec-americas.com/electrical/wp-content/uploads/product-images/108.pdf
99079 | OEC 99079, Aluminum, Mechanical Tap Connector with &amp; without Cover, Conductor Range 1000 - 750, Tin Plated, AL9CU | Mechanical | Mechanical Lugs | https://oec-americas.com/electrical/wp-content/uploads/2024/12/99079-1.webp | Material | Aluminium | 1 | Conductor Size | 1000 - 750 Kcmil | 1 | [6 empty] | <table> <tbody> <tr> <td>Product Description</td> <td>Aluminum, Mechanical Tap Connector with &amp; without Cover, Conductor Range 1000 - 750</td> </tr> <tr> <td>Catalog ID</td> <td>99079</td> </tr> <tr> <td>UPC</td> <td></td> </tr> <tr> <td>Application</td> <td>Mechanical Tap</td> </tr> <tr> <td>Brand</td> <td>OEC</td> </tr> <tr> <td>Inner Box Quantity</td> <td></td> </tr> <tr> <td>Master Box Quantity</td> <td></td> </tr> </tbody> </table> | <table> <tbody> <tr> <td>Connector Type</td> <td>Mechanical</td> </tr> <tr> <td>Conductor Type</td> <td>Aluminum / Copper</td> </tr> <tr> <td>Standard Material</td> <td>Aluminum</td> </tr> <tr> <td>Standard Finish</td> <td>Electro Tin Plated</td> </tr> <tr> <td>Screw Type</td> <td>Allen Hex</td> </tr> </tbody> </table> | <table> <tbody> <tr> <td>cULus</td> <td>Yes</td> </tr> <tr> <td>Standard</td> <td>486A/B</td> </tr> <tr> <td>CSA</td> <td>Yes</td> </tr> <tr> <td>RoHS</td> <td>Yes</td> </tr> </tbody> </table> | <table> <tbody> <tr> <td>Product Length</td> <td>1.70 in</td> </tr> <tr> <td>Product Width</td> <td>1.75 in</td> </tr> <tr> <td>Product Height</td> <td>1.32 in</td> </tr> </tbody> </table> | <table> <tbody> <tr> <td>Voltage - Maximum</td> <td>35000</td> </tr> <tr> <td>Voltage Rating</td> <td>35 kV</td> </tr> </tbody> </table> | <table> <tbody> <tr> <td>Temperature Rating</td> <td>90?C</td> </tr> </tbody> </table> | <table> <tbody> <tr> <td>Conductor Size</td> <td>1000 - 750 Kcmil</td> </tr> <tr> <td>AL Conductor Str Range</td> <td>2 AWG, 1?AWG, 1/0 AWG, 2/0 AWG, 3/0 AWG, 250 Kcmil, 300 Kcmil, 350 Kcmil, 400 Kcmil, 500 Kcmil</td> </tr> <tr> <td>AL Conductor Str Size</td> <td>2 - 500 Kcmil</td> </tr> <tr> <td>CU Conductor Sol/Str Range</td> <td>2 AWG, 1?AWG, 1/0 AWG, 2/0 AWG, 3/0 AWG, 250 Kcmil, 300 Kcmil, 350 Kcmil, 400 Kcmil, 500 Kcmil</td> </tr> <tr> <td>CU Conductor Sol/Str Size</td> <td>2 - 500 Kcmil</td> </tr> </tbody> </table> | <ul class="feature-list"> <li>Tin plating for corrosion resistance</li> <li>Dual rated for copper and aluminum conductors</li> <li>Secure snap cover eliminates need for taping</li> </ul> | https://oec-americas.com/electrical/wp-content/uploads/product-images/108.pdf
99071C | OEC 99071C, Aluminum, Mechanical Tap Connector with Cover, Conductor Range 2 - 12, Tin Plated, AL9CU | Mechanical | Mechanical Lugs | https://oec-americas.com/electrical/wp-content/uploads/2024/12/99071C-1-2.webp | Material | Aluminium | 1 | Conductor Size | 45700 | 1 | [6 empty] | <table> <tbody> <tr> <td>Product Description</td> <td>Aluminum, Mechanical Tap Connector with Cover, Conductor Range 2 - 12</td> </tr> <tr> <td>Catalog ID</td> <td>99071C</td> </tr> <tr> <td>UPC</td> <td></td> </tr> <tr> <td>Application</td> <td>Mechanical Tap</td> </tr> <tr> <td>Brand</td> <td>OEC</td> </tr> <tr> <td>Inner Box Quantity</td> <td></td> </tr> <tr> <td>Master Box Quantity</td> <td></td> </tr> </tbody> </table> | <table> <tbody> <tr> <td>Connector Type</td> <td>Mechanical</td> </tr> <tr> <td>Conductor Type</td> <td>Aluminum / Copper</td> </tr> <tr> <td>Standard Material</td> <td>Aluminum</td> </tr> <tr> <td>Standard Finish</td> <td>Electro Tin Plated</td> </tr> <tr> <td>Screw Type</td> <td>Allen Hex</td> </tr> </tbody> </table> | <table> <tbody> <tr> <td>cULus</td> <td>Yes</td> </tr> <tr> <td>Standard</td> <td>486A/B</td> </tr> <tr> <td>CSA</td> <td>Yes</td> </tr> <tr> <td>RoHS</td> <td>Yes</td> </tr> </tbody> </table> | <table> <tbody> <tr> <td>Product Length</td> <td>2.18 in</td> </tr> <tr> <td>Product Width</td> <td>1.90 in</td> </tr> <tr> <td>Product Height</td> <td>1.18 in</td> </tr> </tbody> </table> | <table> <tbody> <tr> <td>Voltage - Maximum</td> <td>35000</td> </tr> <tr> <td>Voltage Rating</td> <td>35 kV</td> </tr> </tbody> </table> | <table> <tbody> <tr> <td>Temperature Rating</td> <td>90?C</td> </tr> </tbody> </table> | <table> <tbody> <tr> <td>Conductor Size</td> <td>2 - 12 AWG</td> </tr> <tr> <td>AL Conductor Str Range</td> <td>14 AWG, 12 AWG, 10 AWG, 8 AWG, 6 AWG, 4 AWG</td> </tr> <tr> <td>AL Conductor Str Size</td> <td>14 - 4 AWG</td> </tr> <tr> <td>CU Conductor Sol/Str Range</td> <td>12 AWG, 10 AWG, 8 AWG, 6 AWG, 4 AWG</td> </tr> <tr> <td>CU Conductor Sol/Str Size</td> <td>12 - 4 AWG</td> </tr> </tbody> </table> | <ul class="feature-list"> <li>Tin plating for corrosion resistance</li> <li>Dual rated for copper and aluminum conductors</li> <li>Secure snap cover eliminates need for taping</li> </ul> | https://oec-americas.com/electrical/wp-content/uploads/product-images/108.pdf
99072C | OEC 99072C, Aluminum, Mechanical Tap Connector with Cover, Conductor Range 1/0 - 12, Tin Plated, AL9CU | Mechanical | Mechanical Lugs | https://oec-americas.com/electrical/wp-content/uploads/2024/12/99072C-1.webp, https://oec-americas.com/electrical/wp-content/uploads/2024/12/99072C-1-1.webp | Material | Aluminium | 1 | Conductor Size | 1/0 - 12 | 1 | [6 empty] | <table> <tbody> <tr> <td>Product Description</td> <td>Aluminum, Mechanical Tap Connector with Cover, Conductor Range 1/0 - 12</td> </tr> <tr> <td>Catalog ID</td> <td>99072C</td> </tr> <tr> <td>UPC</td> <td></td> </tr> <tr> <td>Application</td> <td>Mechanical Tap</td> </tr> <tr> <td>Brand</td> <td>OEC</td> </tr> <tr> <td>Inner Box Quantity</td> <td></td> </tr> <tr> <td>Master Box Quantity</td> <td></td> </tr> </tbody> </table> | <table> <tbody> <tr> <td>Connector Type</td> <td>Mechanical</td> </tr> <tr> <td>Conductor Type</td> <td>Aluminum / Copper</td> </tr> <tr> <td>Standard Material</td> <td>Aluminum</td> </tr> <tr> <td>Standard Finish</td> <td>Electro Tin Plated</td> </tr> <tr> <td>Screw Type</td> <td>Allen Hex</td> </tr> </tbody> </table> | <table> <tbody> <tr> <td>cULus</td> <td>Yes</td> </tr> <tr> <td>Standard</td> <td>486A/B</td> </tr> <tr> <td>CSA</td> <td>Yes</td> </tr> <tr> <td>RoHS</td> <td>Yes</td> </tr> </tbody> </table> | <table> <tbody> <tr> <td>Product Length</td> <td>2.64 in</td> </tr> <tr> <td>Product Width</td> <td>2.20 in</td> </tr> <tr> <td>Product Height</td> <td>1.29 in</td> </tr> </tbody> </table> | <table> <tbody> <tr> <td>Voltage - Maximum</td> <td>35000</td> </tr> <tr> <td>Voltage Rating</td> <td>35 kV</td> </tr> </tbody> </table> | <table> <tbody> <tr> <td>Temperature Rating</td> <td>90?C</td> </tr> </tbody> </table> | <table> <tbody> <tr> <td>Conductor Size</td> <td>1/0 - 12 AWG</td> </tr> <tr> <td>AL Conductor Str Range</td> <td>14 AWG, 12 AWG, 10 AWG, 8 AWG, 6 AWG, 4 AWG, 2 AWG, 1 AWG, 1/0 AWG</td> </tr> <tr> <td>AL Conductor Str Size</td> <td>14 - 1/0 AWG</td> </tr> <tr> <td>CU Conductor Sol/Str Range</td> <td>12 AWG, 10 AWG, 8 AWG, 6 AWG, 4 AWG, 2 AWG, 1 AWG, 1/0 AWG</td> </tr> <tr> <td>CU Conductor Sol/Str Size</td> <td>12 - 1/0 AWG</td> </tr> </tbody> </table> | <ul class="feature-list"> <li>Tin plating for corrosion resistance</li> <li>Dual rated for copper and aluminum conductors</li> <li>Secure snap cover eliminates need for taping</li> </ul>
99073C | OEC 99073C, Aluminum, Mechanical Tap Connector with Cover, Conductor Range 250 - 1/0, Tin Plated, AL9CU | Mechanical | Mechanical Lugs | https://oec-americas.com/electrical/wp-content/uploads/2024/12/99073C-1-1.webp | Material | Aluminium | 1 | Conductor Size | 250 - 1/0 | 1 | [6 empty] | <table> <tbody> <tr> <td>Product Description</td> <td>Aluminum, Mechanical Tap Connector with Cover, Conductor Range 250 - 1/0</td> </tr> <tr> <td>Catalog ID</td> <td>99073C</td> </tr> <tr> <td>UPC</td> <td></td> </tr> <tr> <td>Application</td> <td>Mechanical Tap</td> </tr> <tr> <td>Brand</td> <td>OEC</td> </tr> <tr> <td>Inner Box Quantity</td> <td></td> </tr> <tr> <td>Master Box Quantity</td> <td></td> </tr> </tbody> </table> | <table> <tbody> <tr> <td>Connector Type</td> <td>Mechanical</td> </tr> <tr> <td>Conductor Type</td> <td>Aluminum / Copper</td> </tr> <tr> <td>Standard Material</td> <td>Aluminum</td> </tr> <tr> <td>Standard Finish</td> <td>Electro Tin Plated</td> </tr> <tr> <td>Screw Type</td> <td>Allen Hex</td> </tr> </tbody> </table> | <table> <tbody> <tr> <td>cULus</td> <td>Yes</td> </tr> <tr> <td>Standard</td> <td>486A/B</td> </tr> <tr> <td>CSA</td> <td>Yes</td> </tr> <tr> <td>RoHS</td> <td>Yes</td> </tr> </tbody> </table> | <table> <tbody> <tr> <td>Product Length</td> <td>3.46 in</td> </tr> <tr> <td>Product Width</td> <td>2.91 in</td> </tr> <tr> <td>Product Height</td> <td>1.77 in</td> </tr> </tbody> </table> | <table> <tbody> <tr> <td>Voltage - Maximum</td> <td>35000</td> </tr> <tr> <td>Voltage Rating</td> <td>35 kV</td> </tr> </tbody> </table> | <table> <tbody> <tr> <td>Temperature Rating</td> <td>90?C</td> </tr> </tbody> </table> | <table> <tbody> <tr> <td>Conductor Size</td> <td>250 Kcmil - 1/0 AWG</td> </tr> <tr> <td>AL Conductor Str Range</td> <td>1/0 AWG, 1 AWG, 2 AWG, 4 AWG, 6 AWG, 8 AWG, 10 AWG, 12 AWG</td> </tr> <tr> <td>AL Conductor Str Size</td> <td>1/0 AWG - 12 AWG</td> </tr> <tr> <td>CU Conductor Sol/Str Range</td> <td>1/0 AWG, 1 AWG, 2 AWG, 4 AWG, 6 AWG, 8 AWG, 10 AWG, 12 AWG, 14 AWG</td> </tr> <tr> <td>CU Conductor Sol/Str Size</td> <td>1/0 AWG - 14 AWG</td> </tr> </tbody> </table> | <ul class="feature-list"> <li>Tin plating for corrosion resistance</li> <li>Dual rated for copper and aluminum conductors</li> <li>Secure snap cover eliminates need for taping</li> </ul> | https://oec-americas.com/electrical/wp-content/uploads/product-images/108.pdf
99074C | OEC 99074C, Aluminum, Mechanical Tap Connector with Cover, Conductor Range 250 - 1/0, Tin Plated, AL9CU | Mechanical | Mechanical Lugs | https://oec-americas.com/electrical/wp-content/uploads/2024/12/99074C-1-1.webp | Material | Aluminium | 1 | Conductor Size | 250 - 1/0 | 1 | [6 empty] | <table> <tbody> <tr> <td>Product Description</td> <td>Aluminum, Mechanical Tap Connector with Cover, Conductor Range 250 - 1/0</td> </tr> <tr> <td>Catalog ID</td> <td>99074C</td> </tr> <tr> <td>UPC</td> <td></td> </tr> <tr> <td>Application</td> <td>Mechanical Tap</td> </tr> <tr> <td>Brand</td> <td>OEC</td> </tr> <tr> <td>Inner Box Quantity</td> <td></td> </tr> <tr> <td>Master Box Quantity</td> <td></td> </tr> </tbody> </table> | <table> <tbody> <tr> <td>Connector Type</td> <td>Mechanical</td> </tr> <tr> <td>Conductor Type</td> <td>Aluminum / Copper</td> </tr> <tr> <td>Standard Material</td> <td>Aluminum</td> </tr> <tr> <td>Standard Finish</td> <td>Electro Tin Plated</td> </tr> <tr> <td>Screw Type</td> <td>Allen Hex</td> </tr> </tbody> </table> | <table> <tbody> <tr> <td>cULus</td> <td>Yes</td> </tr> <tr> <td>Standard</td> <td>486A/B</td> </tr> <tr> <td>CSA</td> <td>Yes</td> </tr> <tr> <td>RoHS</td> <td>Yes</td> </tr> </tbody> </table> | <table> <tbody> <tr> <td>Product Length</td> <td>3.46 in</td> </tr> <tr> <td>Product Width</td> <td>2.91 in</td> </tr> <tr> <td>Product Height</td> <td>1.77 in</td> </tr> </tbody> </table> | <table> <tbody> <tr> <td>Voltage - Maximum</td> <td>35000</td> </tr> <tr> <td>Voltage Rating</td> <td>35 kV</td> </tr> </tbody> </table> | <table> <tbody> <tr> <td>Temperature Rating</td> <td>90?C</td> </tr> </tbody> </table> | <table> <tbody> <tr> <td>Conductor Size</td> <td>250 Kcmil - 1/0 AWG</td> </tr> <tr> <td>AL Conductor Str Range</td> <td>6 AWG, 4?AWG, 2 AWG, 1 AWG, 1/0 AWG, 2/0 AWG, 3/0 AWG, 4/0 AWG, 250 Kcmil</td> </tr> <tr> <td>AL Conductor Str Size</td> <td>6 AWG - 250 Kcmil</td> </tr> <tr> <td>CU Conductor Sol/Str Range</td> <td>6 AWG, 4?AWG, 2 AWG, 1 AWG, 1/0 AWG, 2/0 AWG, 3/0 AWG, 4/0 AWG, 250 Kcmil</td> </tr> <tr> <td>CU Conductor Sol/Str Size</td> <td>6 AWG - 250 Kcmil</td> </tr> </tbody> </table> | <ul class="feature-list"> <li>Tin plating for corrosion resistance</li> <li>Dual rated for copper and aluminum conductors</li> <li>Secure snap cover eliminates need for taping</li> </ul> | https://oec-americas.com/electrical/wp-content/uploads/product-images/108.pdf
99075C | OEC 99075C, Aluminum, Mechanical Tap Connector with Cover, Conductor Range 350 - 4/0, Tin Plated, AL9CU | Mechanical | Mechanical Lugs | https://oec-americas.com/electrical/wp-content/uploads/2024/12/99075C-1-1.webp | Material | Aluminium | 1 | Conductor Size | 350 Kcmil - 4/0 AWG | 1 | [6 empty] | <table> <tbody> <tr> <td>Product Description</td> <td>Aluminum, Mechanical Tap Connector with Cover, Conductor Range 350 - 4/0</td> </tr> <tr> <td>Catalog ID</td> <td>99075C</td> </tr> <tr> <td>UPC</td> <td></td> </tr> <tr> <td>Application</td> <td>Mechanical Tap</td> </tr> <tr> <td>Brand</td> <td>OEC</td> </tr> <tr> <td>Inner Box Quantity</td> <td></td> </tr> <tr> <td>Master Box Quantity</td> <td></td> </tr> </tbody> </table> | <table> <tbody> <tr> <td>Connector Type</td> <td>Mechanical</td> </tr> <tr> <td>Conductor Type</td> <td>Aluminum / Copper</td> </tr> <tr> <td>Standard Material</td> <td>Aluminum</td> </tr> <tr> <td>Standard Finish</td> <td>Electro Tin Plated</td> </tr> <tr> <td>Screw Type</td> <td>Allen Hex</td> </tr> </tbody> </table> | <table> <tbody> <tr> <td>cULus</td> <td>Yes</td> </tr> <tr> <td>Standard</td> <td>486A/B</td> </tr> <tr> <td>CSA</td> <td>Yes</td> </tr> <tr> <td>RoHS</td> <td>Yes</td> </tr> </tbody> </table> | <table> <tbody> <tr> <td>Product Length</td> <td>3.78 in</td> </tr> <tr> <td>Product Width</td> <td>3.30 in</td> </tr> <tr> <td>Product Height</td> <td>1.85 in</td> </tr> </tbody> </table> | <table> <tbody> <tr> <td>Voltage - Maximum</td> <td>35000</td> </tr> <tr> <td>Voltage Rating</td> <td>35 kV</td> </tr> </tbody> </table> | <table> <tbody> <tr> <td>Temperature Rating</td> <td>90?C</td> </tr> </tbody> </table> | <table> <tbody> <tr> <td>Conductor Size</td> <td>350 Kcmil - 4/0 AWG</td> </tr> <tr> <td>AL Conductor Str Range</td> <td>6 AWG, 4 AWG, 2 AWG, 1 AWG, 1/0 AWG, 2/0 AWG, 3/0 AWG, 250 Kcmil, 300 Kcmil, 350 Kcmil</td> </tr> <tr> <td>AL Conductor Str Size</td> <td>350 Kcmil - 6 AWG</td> </tr> <tr> <td>CU Conductor Sol/Str Range</td> <td>6 AWG, 4 AWG, 2 AWG, 1 AWG, 1/0 AWG, 2/0 AWG, 3/0 AWG, 250 Kcmil, 300 Kcmil, 350 Kcmil</td> </tr> <tr> <td>CU Conductor Sol/Str Size</td> <td>350 Kcmil - 6 AWG</td> </tr> </tbody> </table> | <ul class="feature-list"> <li>Tin plating for corrosion resistance</li> <li>Dual rated for copper and aluminum conductors</li> <li>Secure snap cover eliminates need for taping</li> </ul> | https://oec-americas.com/electrical/wp-content/uploads/product-images/108.pdf
99076C | OEC 99076C, Aluminum, Mechanical Tap Connector with Cover, Conductor Range 500 - 350, Tin Plated, AL9CU | Mechanical | Mechanical Lugs | https://oec-americas.com/electrical/wp-content/uploads/2024/12/99076C-1-1.webp, https://oec-americas.com/electrical/wp-content/uploads/2024/12/99076C-2.webp | Material | Aluminium | 1 | Conductor Size | 500 - 350 | 1 | [6 empty] | <table> <tbody> <tr> <td>Product Description</td> <td>Aluminum, Mechanical Tap Connector with Cover, Conductor Range 500 - 350</td> </tr> <tr> <td>Catalog ID</td> <td>99076C</td> </tr> <tr> <td>UPC</td> <td></td> </tr> <tr> <td>Application</td> <td>Mechanical Tap</td> </tr> <tr> <td>Brand</td> <td>OEC</td> </tr> <tr> <td>Inner Box Quantity</td> <td></td> </tr> <tr> <td>Master Box Quantity</td> <td></td> </tr> </tbody> </table> | <table> <tbody> <tr> <td>Connector Type</td> <td>Mechanical</td> </tr> <tr> <td>Conductor Type</td> <td>Aluminum / Copper</td> </tr> <tr> <td>Standard Material</td> <td>Aluminum</td> </tr> <tr> <td>Standard Finish</td> <td>Electro Tin Plated</td> </tr> <tr> <td>Screw Type</td> <td>Allen Hex</td> </tr> </tbody> </table> | <table> <tbody> <tr> <td>cULus</td> <td>Yes</td> </tr> <tr> <td>Standard</td> <td>486A/B</td> </tr> <tr> <td>CSA</td> <td>Yes</td> </tr> <tr> <td>RoHS</td> <td>Yes</td> </tr> </tbody> </table> | <table> <tbody> <tr> <td>Product Length</td> <td>4.45 in</td> </tr> <tr> <td>Product Width</td> <td>3.35 in</td> </tr> <tr> <td>Product Height</td> <td>2.28 in</td> </tr> </tbody> </table> | <table> <tbody> <tr> <td>Voltage - Maximum</td> <td>35000</td> </tr> <tr> <td>Voltage Rating</td> <td>35 kV</td> </tr> </tbody> </table> | <table> <tbody> <tr> <td>Temperature Rating</td> <td>90?C</td> </tr> </tbody> </table> | <table> <tbody> <tr> <td>Conductor Size</td> <td>500 - 350 Kcmil</td> </tr> <tr> <td>AL Conductor Str Range</td> <td>2 AWG, 1 AWG, 1/0 AWG, 2/0 AWG, 3/0 AWG, 250 Kcmil, 300 Kcmil, 350 Kcmil, 400 Kcmil, 500 Kcmil</td> </tr> <tr> <td>AL Conductor Str Size</td> <td>2 AWG - 500 Kcmil</td> </tr> <tr> <td>CU Conductor Sol/Str Range</td> <td>2 AWG, 1 AWG, 1/0 AWG, 2/0 AWG, 3/0 AWG, 250 Kcmil, 300 Kcmil, 350 Kcmil, 400 Kcmil, 500 Kcmil</td> </tr> <tr> <td>CU Conductor Sol/Str Size</td> <td>2 AWG - 500 Kcmil</td> </tr> </tbody> </table> | <ul class="feature-list"> <li>Tin plating for corrosion resistance</li> <li>Dual rated for copper and aluminum conductors</li> <li>Secure snap cover eliminates need for taping</li> </ul> | https://oec-americas.com/electrical/wp-content/uploads/product-images/108.pdf
99077C | OEC 99077C, Aluminum, Mechanical Tap Connector with Cover, Conductor Range 750 - 500, Tin Plated, AL9CU | Mechanical | Mechanical Lugs | https://oec-americas.com/electrical/wp-content/uploads/2024/12/99077C-1-1.webp, https://oec-americas.com/electrical/wp-content/uploads/2024/12/99077C-2.webp | Material | Aluminium | 1 | Conductor Size | 750 - 500 | 1 | [6 empty] | <table> <tbody> <tr> <td>Product Description</td> <td>Aluminum, Mechanical Tap Connector with Cover, Conductor Range 750 - 500</td> </tr> <tr> <td>Catalog ID</td> <td>99077C</td> </tr> <tr> <td>UPC</td> <td></td> </tr> <tr> <td>Application</td> <td>Mechanical Tap</td> </tr> <tr> <td>Brand</td> <td>OEC</td> </tr> <tr> <td>Inner Box Quantity</td> <td></td> </tr> <tr> <td>Master Box Quantity</td> <td></td> </tr> </tbody> </table> | <table> <tbody> <tr> <td>Connector Type</td> <td>Mechanical</td> </tr> <tr> <td>Conductor Type</td> <td>Aluminum / Copper</td> </tr> <tr> <td>Standard Material</td> <td>Aluminum</td> </tr> <tr> <td>Standard Finish</td> <td>Electro Tin Plated</td> </tr> <tr> <td>Screw Type</td> <td>Allen Hex</td> </tr> </tbody> </table> | <table> <tbody> <tr> <td>cULus</td> <td>Yes</td> </tr> <tr> <td>Standard</td> <td>486A/B</td> </tr> <tr> <td>CSA</td> <td>Yes</td> </tr> <tr> <td>RoHS</td> <td>Yes</td> </tr> </tbody> </table> | <table> <tbody> <tr> <td>Product Length</td> <td>4.65 in</td> </tr> <tr> <td>Product Width</td> <td>3.43 in</td> </tr> <tr> <td>Product Height</td> <td>2.36 in</td> </tr> </tbody> </table> | <table> <tbody> <tr> <td>Voltage - Maximum</td> <td>35000</td> </tr> <tr> <td>Voltage Rating</td> <td>35 kV</td> </tr> </tbody> </table> | <table> <tbody> <tr> <td>Temperature Rating</td> <td>90?C</td> </tr> </tbody> </table> | <table> <tbody> <tr> <td>Conductor Size</td> <td>750 - 500 Kcmil</td> </tr> <tr> <td>AL Conductor Str Range</td> <td>2 AWG, 1 AWG, 1/0 AWG, 2/0 AWG, 3/0 AWG, 250 Kcmil, 300 Kcmil, 350 Kcmil, 400 Kcmil, 500 Kcmil</td> </tr> <tr> <td>AL Conductor Str Size</td> <td>2 AWG - 500 Kcmil</td> </tr> <tr> <td>CU Conductor Sol/Str Range</td> <td>2 AWG, 1 AWG, 1/0 AWG, 2/0 AWG, 3/0 AWG, 250 Kcmil, 300 Kcmil, 350 Kcmil, 400 Kcmil, 500 Kcmil</td> </tr> <tr> <td>CU Conductor Sol/Str Size</td> <td>2 AWG - 500 Kcmil</td> </tr> </tbody> </table> | <ul class="feature-list"> <li>Tin plating for corrosion resistance</li> <li>Dual rated for copper and aluminum conductors</li> <li>Secure snap cover eliminates need for taping</li> </ul> | https://oec-americas.com/electrical/wp-content/uploads/product-images/108.pdf
99078C | OEC 99078C, Aluminum, Mechanical Tap Connector with Cover, Conductor Range 750 - 500, Tin Plated, AL9CU | Mechanical | Mechanical Lugs | https://oec-americas.com/electrical/wp-content/uploads/2024/12/99078C-1.webp | Material | Aluminium | 1 | Conductor Size | 750 - 500 | 1 | [6 empty] | <table> <tbody> <tr> <td>Product Description</td> <td>Aluminum, Mechanical Tap Connector with Cover, Conductor Range 750 - 500</td> </tr> <tr> <td>Catalog ID</td> <td>99078C</td> </tr> <tr> <td>UPC</td> <td></td> </tr> <tr> <td>Application</td> <td>Mechanical Tap</td> </tr> <tr> <td>Brand</td> <td>OEC</td> </tr> <tr> <td>Inner Box Quantity</td> <td></td> </tr> <tr> <td>Master Box Quantity</td> <td></td> </tr> </tbody> </table> | <table> <tbody> <tr> <td>Connector Type</td> <td>Mechanical</td> </tr> <tr> <td>Conductor Type</td> <td>Aluminum / Copper</td> </tr> <tr> <td>Standard Material</td> <td>Aluminum</td> </tr> <tr> <td>Standard Finish</td> <td>Electro Tin Plated</td> </tr> <tr> <td>Screw Type</td> <td>Allen Hex</td> </tr> </tbody> </table> | <table> <tbody> <tr> <td>cULus</td> <td>Yes</td> </tr> <tr> <td>Standard</td> <td>486A/B</td> </tr> <tr> <td>CSA</td> <td>Yes</td> </tr> <tr> <td>RoHS</td> <td>Yes</td> </tr> </tbody> </table> | <table> <tbody> <tr> <td>Product Length</td> <td>4.65 in</td> </tr> <tr> <td>Product Width</td> <td>3.43 in</td> </tr> <tr> <td>Product Height</td> <td>2.36 in</td> </tr> </tbody> </table> | <table> <tbody> <tr> <td>Voltage - Maximum</td> <td>35000</td> </tr> <tr> <td>Voltage Rating</td> <td>35 kV</td> </tr> </tbody> </table> | <table> <tbody> <tr> <td>Temperature Rating</td> <td>90?C</td> </tr> </tbody> </table> | <table> <tbody> <tr> <td>Conductor Size</td> <td>750 - 500 Kcmil</td> </tr> <tr> <td>AL Conductor Str Range</td> <td>1/0 AWG, 2/0 AWG, 3/0 AWG, 250 Kcmil, 300 Kcmil, 350 Kcmil, 400 Kcmil, 500 Kcmil, 600 Kcmil, 700 Kcmil, 750 Kcmil</td> </tr> <tr> <td>AL Conductor Str Size</td> <td>1/0 AWG - 750 Kcmil</td> </tr> <tr> <td>CU Conductor Sol/Str Range</td> <td>1/0 AWG, 2/0 AWG, 3/0 AWG, 250 Kcmil, 300 Kcmil, 350 Kcmil, 400 Kcmil, 500 Kcmil, 600 Kcmil, 700 Kcmil, 750 Kcmil</td> </tr> <tr> <td>CU Conductor Sol/Str Size</td> <td>1/0 AWG - 750 Kcmil</td> </tr> </tbody> </table> | <ul class="feature-list"> <li>Tin plating for corrosion resistance</li> <li>Dual rated for copper and aluminum conductors</li> <li>Secure snap cover eliminates need for taping</li> </ul> | https://oec-americas.com/electrical/wp-content/uploads/product-images/108.pdf
21000 | OEC 21000, Copper, Mechanical Offset Lug, Conductor Range 10 - 14, 1 Port, 1 Hole, #10 Stud, Cu Only | Mechanical | Offset Lugs | https://oec-americas.com/electrical/wp-content/uploads/2024/12/21000-1.webp | Material | Copper | 1 | Conductor Size | 10 - 14 AWG | 1 |  |  |  | Mounting Bolt/Stud Size | #10 | 1 | <table> <tbody> <tr> <td>Product Description</td> <td>Copper, Mechanical Offset Lug, Conductor Range 10 - 14</td> </tr> <tr> <td>Catalog ID</td> <td>21000</td> </tr> <tr> <td>UPC</td> <td></td> </tr> <tr> <td>Application</td> <td>Offset Lugs</td> </tr> <tr> <td>Brand</td> <td>OEC</td> </tr> <tr> <td>Inner Box Quantity</td> <td></td> </tr> <tr> <td>Master Box Quantity</td> <td></td> </tr> </tbody> </table> | <table> <tbody> <tr> <td>Connector Type</td> <td>Mechanical</td> </tr> <tr> <td>Conductor Type</td> <td>Copper</td> </tr> <tr> <td>Standard Material</td> <td>Copper</td> </tr> <tr> <td>Standard Finish</td> <td>Natural</td> </tr> <tr> <td>Screw Type</td> <td>Slotted</td> </tr> </tbody> </table> | <table> <tbody> <tr> <td>cULus</td> <td>Yes</td> </tr> <tr> <td>Standard</td> <td>486A/B</td> </tr> <tr> <td>CSA</td> <td>Yes</td> </tr> <tr> <td>RoHS</td> <td>Yes</td> </tr> </tbody> </table> | <table> <tbody> <tr> <td>Product Length</td> <td>0.94 in</td> </tr> <tr> <td>Product Width</td> <td>0.25 in</td> </tr> <tr> <td>Product Height</td> <td>0.35 in</td> </tr> <tr> <td>Bolt Size</td> <td>#10</td> </tr> </tbody> </table> | <table> <tbody> <tr> <td>Voltage - Maximum</td> <td>35000</td> </tr> <tr> <td>Voltage Rating</td> <td>35 kV</td> </tr> </tbody> </table> | <table> <tbody> <tr> <td>Temperature Rating</td> <td>90?C</td> </tr> </tbody> </table> | <table> <tbody> <tr> <td>CU Conductor Sol/Str Size</td> <td>10 - 14 AWG</td> </tr> </tbody> </table> | <ul class="feature-list"> <li>Manufactured from high strength copper alloy</li> <li>Electro-Tin plated for corrosion resistance</li> <li>Range taking</li> <li>UL486 A/B Listed for Wire Connectors</li> <li>Rated for copper conductor only</li> <li>Provides maximum conductivity and strength</li> </ul>
21001 | OEC 21001, Copper, Mechanical Offset Lug, Conductor Range 6 - 14, 1 Port, 1 Hole, 1/4 in Stud, Cu Only | Mechanical | Offset Lugs | https://oec-americas.com/electrical/wp-content/uploads/2024/12/21001-1-2.webp, https://oec-americas.com/electrical/wp-content/uploads/2024/12/21001-2.webp, https://oec-americas.com/electrical/wp-content/uploads/2024/12/21001-3.webp, https://oec-americas.com/electrical/wp-content/uploads/2024/12/21001-4.webp | Material | Copper | 1 | Conductor Size | 6 - 14 AWG | 1 | [6 empty] | <table> <tbody> <tr> <td>Product Description</td> <td>Copper, Mechanical Offset Lug, Conductor Range 6 - 14</td> </tr> <tr> <td>Catalog ID</td> <td>21001</td> </tr> <tr> <td>UPC</td> <td>10840449600211</td> </tr> <tr> <td>Application</td> <td>Offset Lugs</td> </tr> <tr> <td>Brand</td> <td>OEC</td> </tr> <tr> <td>Inner Box Quantity</td> <td></td> </tr> <tr> <td>Master Box Quantity</td> <td></td> </tr> </tbody> </table> | <table> <tbody> <tr> <td>Connector Type</td> <td>Mechanical</td> </tr> <tr> <td>Conductor Type</td> <td>Copper</td> </tr> <tr> <td>Standard Material</td> <td>Copper</td> </tr> <tr> <td>Standard Finish</td> <td>Natural</td> </tr> <tr> <td>Screw Type</td> <td>Slotted</td> </tr> </tbody> </table> | <table> <tbody> <tr> <td>cULus</td> <td>Yes</td> </tr> <tr> <td>Standard</td> <td>486A/B</td> </tr> <tr> <td>CSA</td> <td>Yes</td> </tr> <tr> <td>RoHS</td> <td>Yes</td> </tr> </tbody> </table> | <table> <tbody> <tr> <td>Product Length</td> <td>1.29 in</td> </tr> <tr> <td>Product Width</td> <td>0.38 in</td> </tr> <tr> <td>Product Height</td> <td>0.50 in</td> </tr> <tr> <td>Bolt Size</td> <td>#10</td> </tr> </tbody> </table> | <table> <tbody> <tr> <td>Voltage - Maximum</td> <td>35000</td> </tr> <tr> <td>Voltage Rating</td> <td>35 kV</td> </tr> </tbody> </table> | <table> <tbody> <tr> <td>Temperature Rating</td> <td>90?C</td> </tr> </tbody> </table> | <table> <tbody> <tr> <td>CU Conductor Sol/Str Size</td> <td>6 - 14 AWG</td> </tr> </tbody> </table> | <ul class="feature-list"> <li>Manufactured from high strength copper alloy</li> <li>Electro-Tin plated for corrosion resistance</li> <li>Range taking</li> <li>UL486 A/B Listed for Wire Connectors</li> <li>Rated for copper conductor only</li> <li>Provides maximum conductivity and strength</li> </ul>
21002 | OEC 21002, Copper, Mechanical Offset Lug, Conductor Range 4 - 14, 1 Port, 1 Hole, 1/4 in Stud, Cu Only | Mechanical | Offset Lugs | https://oec-americas.com/electrical/wp-content/uploads/2024/12/21002-1-1.webp | Material | Copper | 1 | Conductor Size | 4 - 14 AWG | 1 | [6 empty] | <table> <tbody> <tr> <td>Product Description</td> <td>Copper, Mechanical Offset Lug, Conductor Range 4 - 14</td> </tr> <tr> <td>Catalog ID</td> <td>21002</td> </tr> <tr> <td>UPC</td> <td>840449600573</td> </tr> <tr> <td>Application</td> <td>Offset Lugs</td> </tr> <tr> <td>Brand</td> <td>OEC</td> </tr> <tr> <td>Inner Box Quantity</td> <td></td> </tr> <tr> <td>Master Box Quantity</td> <td></td> </tr> </tbody> </table> | <table> <tbody> <tr> <td>Connector Type</td> <td>Mechanical</td> </tr> <tr> <td>Conductor Type</td> <td>Copper</td> </tr> <tr> <td>Standard Material</td> <td>Copper</td> </tr> <tr> <td>Standard Finish</td> <td>Natural</td> </tr> <tr> <td>Screw Type</td> <td>Slotted</td> </tr> </tbody> </table> | <table> <tbody> <tr> <td>cULus</td> <td>Yes</td> </tr> <tr> <td>Standard</td> <td>486A/B</td> </tr> <tr> <td>CSA</td> <td>Yes</td> </tr> <tr> <td>RoHS</td> <td>Yes</td> </tr> </tbody> </table> | <table> <tbody> <tr> <td>Product Length</td> <td>1.37 in</td> </tr> <tr> <td>Product Width</td> <td>0.50 in</td> </tr> <tr> <td>Product Height</td> <td>0.56 in</td> </tr> <tr> <td>Bolt Size</td> <td>1/4 in</td> </tr> </tbody> </table> | <table> <tbody> <tr> <td>Voltage - Maximum</td> <td>35000</td> </tr> <tr> <td>Voltage Rating</td> <td>35 kV</td> </tr> </tbody> </table> | <table> <tbody> <tr> <td>Temperature Rating</td> <td>90?C</td> </tr> </tbody> </table> | <table> <tbody> <tr> <td>CU Conductor Sol/Str Size</td> <td>4 - 14 AWG</td> </tr> </tbody> </table> | <ul class="feature-list"> <li>Manufactured from high strength copper alloy</li> <li>Electro-Tin plated for corrosion resistance</li> <li>Range taking</li> <li>UL486 A/B Listed for Wire Connectors</li> <li>Rated for copper conductor only</li> <li>Provides maximum conductivity and strength</li> </ul>
21003 | OEC 21003, Copper, Mechanical Offset Lug, Conductor Range 2 - 8, 1 Port, 1 Hole, 1/4 in Stud, Cu Only | Mechanical | Offset Lugs | https://oec-americas.com/electrical/wp-content/uploads/2024/12/21003-1-1.webp, https://oec-americas.com/electrical/wp-content/uploads/2024/12/21003-2.webp, https://oec-americas.com/electrical/wp-content/uploads/2024/12/21003-3.webp, https://oec-americas.com/electrical/wp-content/uploads/2024/12/21003-4.webp | Material | Copper | 1 | Conductor Size | 45696 | 1 | [6 empty] | <table> <tbody> <tr> <td>Product Description</td> <td>Copper, Mechanical Offset Lug, Conductor Range 2 - 8</td> </tr> <tr> <td>Catalog ID</td> <td>21003</td> </tr> <tr> <td>UPC</td> <td>840449600580</td> </tr> <tr> <td>Application</td> <td>Offset Lugs</td> </tr> <tr> <td>Brand</td> <td>OEC</td> </tr> <tr> <td>Inner Box Quantity</td> <td></td> </tr> <tr> <td>Master Box Quantity</td> <td></td> </tr> </tbody> </table> | <table> <tbody> <tr> <td>Connector Type</td> <td>Mechanical</td> </tr> <tr> <td>Conductor Type</td> <td>Copper</td> </tr> <tr> <td>Standard Material</td> <td>Copper</td> </tr> <tr> <td>Standard Finish</td> <td>Natural</td> </tr> <tr> <td>Screw Type</td> <td>Allen Hex</td> </tr> </tbody> </table> | <table> <tbody> <tr> <td>cULus</td> <td>Yes</td> </tr> <tr> <td>Standard</td> <td>486A/B</td> </tr> <tr> <td>CSA</td> <td>Yes</td> </tr> <tr> <td>RoHS</td> <td>Yes</td> </tr> </tbody> </table> | <table> <tbody> <tr> <td>Product Length</td> <td>1.55 in</td> </tr> <tr> <td>Product Width</td> <td>0.50 in</td> </tr> <tr> <td>Bolt Size</td> <td>1/4 in</td> </tr> </tbody> </table> | <table> <tbody> <tr> <td>Voltage - Maximum</td> <td>35000</td> </tr> <tr> <td>Voltage Rating</td> <td>35 kV</td> </tr> </tbody> </table> | <table> <tbody> <tr> <td>Temperature Rating</td> <td>90?C</td> </tr> </tbody> </table> | <table> <tbody> <tr> <td>CU Conductor Sol/Str Size</td> <td>2 - 8 AWG</td> </tr> </tbody> </table> | <ul class="feature-list"> <li>Manufactured from high strength copper alloy</li> <li>Electro-Tin plated for corrosion resistance</li> <li>Range taking</li> <li>UL486 A/B Listed for Wire Connectors</li> <li>Rated for copper conductor only</li> <li>Provides maximum conductivity and strength</li> </ul> | https://oec-americas.com/electrical/wp-content/uploads/product-images/117.pdf
21004 | OEC 21004, Copper, Mechanical Offset Lug, Conductor Range 1/0 - 8, 1 Port, 1 Hole, 1/4 in Stud, Cu Only | Mechanical | Offset Lugs | https://oec-americas.com/electrical/wp-content/uploads/2024/12/21004-1-1.webp, https://oec-americas.com/electrical/wp-content/uploads/2024/12/21004-2.webp, https://oec-americas.com/electrical/wp-content/uploads/2024/12/21004-3.webp, https://oec-americas.com/electrical/wp-content/uploads/2024/12/21004-4.webp | Material | Copper | 1 | Conductor Size | 1/0 - 8 | 1 | [6 empty] | <table> <tbody> <tr> <td>Product Description</td> <td>Copper, Mechanical Offset Lug, Conductor Range 1/0 - 8</td> </tr> <tr> <td>Catalog ID</td> <td>21004</td> </tr> <tr> <td>UPC</td> <td>840449600016</td> </tr> <tr> <td>Application</td> <td>Offset Lugs</td> </tr> <tr> <td>Brand</td> <td>OEC</td> </tr> <tr> <td>Inner Box Quantity</td> <td></td> </tr> <tr> <td>Master Box Quantity</td> <td></td> </tr> </tbody> </table> | <table> <tbody> <tr> <td>Connector Type</td> <td>Mechanical</td> </tr> <tr> <td>Conductor Type</td> <td>Copper</td> </tr> <tr> <td>Standard Material</td> <td>Copper</td> </tr> <tr> <td>Standard Finish</td> <td>Natural</td> </tr> <tr> <td>Screw Type</td> <td>Allen Hex</td> </tr> </tbody> </table> | <table> <tbody> <tr> <td>cULus</td> <td>Yes</td> </tr> <tr> <td>Standard</td> <td>486A/B</td> </tr> <tr> <td>CSA</td> <td>Yes</td> </tr> <tr> <td>RoHS</td> <td>Yes</td> </tr> </tbody> </table> | <table> <tbody> <tr> <td>Product Length</td> <td>1.94 in</td> </tr> <tr> <td>Product Width</td> <td>0.63 in</td> </tr> <tr> <td>Product Height</td> <td>0.82 in</td> </tr> <tr> <td>Bolt Size</td> <td>1/4 in</td> </tr> </tbody> </table> | <table> <tbody> <tr> <td>Voltage - Maximum</td> <td>35000</td> </tr> <tr> <td>Voltage Rating</td> <td>35 kV</td> </tr> </tbody> </table> | <table> <tbody> <tr> <td>Temperature Rating</td> <td>90?C</td> </tr> </tbody> </table> | <table> <tbody> <tr> <td>CU Conductor Sol/Str Size</td> <td>1/0 - 8 AWG</td> </tr> </tbody> </table> | <ul class="feature-list"> <li>Manufactured from high strength copper alloy</li> <li>Electro-Tin plated for corrosion resistance</li> <li>Range taking</li> <li>UL486 A/B Listed for Wire Connectors</li> <li>Rated for copper conductor only</li> <li>Provides maximum conductivity and strength</li> </ul>
21005 | OEC 21005, Copper, Mechanical Offset Lug, Conductor Range 3/0 - 4, 1 Port, 1 Hole, 3/8 in Stud, Cu Only | Mechanical | Offset Lugs | https://oec-americas.com/electrical/wp-content/uploads/2024/12/21005-1-3.webp, https://oec-americas.com/electrical/wp-content/uploads/2024/12/21005-2.webp, https://oec-americas.com/electrical/wp-content/uploads/2024/12/21005-3.webp, https://oec-americas.com/electrical/wp-content/uploads/2024/12/21005-4.webp | Material | Copper | 1 | Conductor Size | 3/0 - 4 | 1 | [6 empty] | <table> <tbody> <tr> <td>Product Description</td> <td>Copper, Mechanical Offset Lug, Conductor Range 3/0 - 4</td> </tr> <tr> <td>Catalog ID</td> <td>21005</td> </tr> <tr> <td>UPC</td> <td>840449600023</td> </tr> <tr> <td>Application</td> <td>Offset Lugs</td> </tr> <tr> <td>Brand</td> <td>OEC</td> </tr> <tr> <td>Inner Box Quantity</td> <td></td> </tr> <tr> <td>Master Box Quantity</td> <td></td> </tr> </tbody> </table> | <table> <tbody> <tr> <td>Connector Type</td> <td>Mechanical</td> </tr> <tr> <td>Conductor Type</td> <td>Copper</td> </tr> <tr> <td>Standard Material</td> <td>Copper</td> </tr> <tr> <td>Standard Finish</td> <td>Natural</td> </tr> <tr> <td>Screw Type</td> <td>Allen Hex</td> </tr> </tbody> </table> | <table> <tbody> <tr> <td>cULus</td> <td>Yes</td> </tr> <tr> <td>Standard</td> <td>486A/B</td> </tr> <tr> <td>CSA</td> <td>Yes</td> </tr> <tr> <td>RoHS</td> <td>Yes</td> </tr> </tbody> </table> | <table> <tbody> <tr> <td>Product Length</td> <td>2.20 in</td> </tr> <tr> <td>Product Width</td> <td>0.75 in</td> </tr> <tr> <td>Product Height</td> <td>1.03 in</td> </tr> <tr> <td>Bolt Size</td> <td>3/8 in</td> </tr> </tbody> </table> | <table> <tbody> <tr> <td>Voltage - Maximum</td> <td>35000</td> </tr> <tr> <td>Voltage Rating</td> <td>35 kV</td> </tr> </tbody> </table> | <table> <tbody> <tr> <td>Temperature Rating</td> <td>90?C</td> </tr> </tbody> </table> | <table> <tbody> <tr> <td>CU Conductor Sol/Str Size</td> <td>3/0 - 4 AWG</td> </tr> </tbody> </table> | <ul class="feature-list"> <li>Manufactured from high strength copper alloy</li> <li>Electro-Tin plated for corrosion resistance</li> <li>Range taking</li> <li>UL486 A/B Listed for Wire Connectors</li> <li>Rated for copper conductor only</li> <li>Provides maximum conductivity and strength</li> </ul>
21006 | OEC 21006, Copper, Mechanical Offset Lug, Conductor Range 4/0 - 6, 1 Port, 1 Hole, 5/16 in Stud, Cu Only | Mechanical | Offset Lugs | https://oec-americas.com/electrical/wp-content/uploads/2024/12/21006-1-1.webp | Material | Copper | 1 | Conductor Size | 4/0 - 6 AWG | 1 | [6 empty] | <table> <tbody> <tr> <td>Product Description</td> <td>Copper, Mechanical Offset Lug, Conductor Range 4/0 - 6</td> </tr> <tr> <td>Catalog ID</td> <td>21006</td> </tr> <tr> <td>UPC</td> <td>840449600030</td> </tr> <tr> <td>Application</td> <td>Offset Lugs</td> </tr> <tr> <td>Brand</td> <td>OEC</td> </tr> <tr> <td>Inner Box Quantity</td> <td></td> </tr> <tr> <td>Master Box Quantity</td> <td></td> </tr> </tbody> </table> | <table> <tbody> <tr> <td>Connector Type</td> <td>Mechanical</td> </tr> <tr> <td>Conductor Type</td> <td>Copper</td> </tr> <tr> <td>Standard Material</td> <td>Copper</td> </tr> <tr> <td>Standard Finish</td> <td>Natural</td> </tr> <tr> <td>Screw Type</td> <td>Allen Hex</td> </tr> </tbody> </table> | <table> <tbody> <tr> <td>cULus</td> <td>Yes</td> </tr> <tr> <td>Standard</td> <td>486A/B</td> </tr> <tr> <td>CSA</td> <td>Yes</td> </tr> <tr> <td>RoHS</td> <td>Yes</td> </tr> </tbody> </table> | <table> <tbody> <tr> <td>Product Length</td> <td>2.61 in</td> </tr> <tr> <td>Product Width</td> <td>0.98 in</td> </tr> <tr> <td>Product Height</td> <td>1.17 in</td> </tr> <tr> <td>Bolt Size</td> <td>5/16 in</td> </tr> </tbody> </table> | <table> <tbody> <tr> <td>Voltage - Maximum</td> <td>35000</td> </tr> <tr> <td>Voltage Rating</td> <td>35 kV</td> </tr> </tbody> </table> | <table> <tbody> <tr> <td>Temperature Rating</td> <td>90?C</td> </tr> </tbody> </table> | <table> <tbody> <tr> <td>CU Conductor Sol/Str Size</td> <td>4/0 - 6 AWG</td> </tr> </tbody> </table> | <ul class="feature-list"> <li>Manufactured from high strength copper alloy</li> <li>Electro-Tin plated for corrosion resistance</li> <li>Range taking</li> <li>UL486 A/B Listed for Wire Connectors</li> <li>Rated for copper conductor only</li> <li>Provides maximum conductivity and strength</li> </ul>
21007 | OEC 21007, Copper, Mechanical Offset Lug, Conductor Range 350 - 1/0, 1 Port, 1 Hole, 3/8 in Stud, Cu Only | Mechanical | Offset Lugs | https://oec-americas.com/electrical/wp-content/uploads/2024/12/21007-1-1.webp | Material | Copper | 1 | Conductor Size | 350 - 1/0 | 1 | [6 empty] | <table> <tbody> <tr> <td>Product Description</td> <td>Copper, Mechanical Offset Lug, Conductor Range 350 - 1/0</td> </tr> <tr> <td>Catalog ID</td> <td>21007</td> </tr> <tr> <td>UPC</td> <td></td> </tr> <tr> <td>Application</td> <td>Offset Lugs</td> </tr> <tr> <td>Brand</td> <td>OEC</td> </tr> <tr> <td>Inner Box Quantity</td> <td></td> </tr> <tr> <td>Master Box Quantity</td> <td></td> </tr> </tbody> </table> | <table> <tbody> <tr> <td>Connector Type</td> <td>Mechanical</td> </tr> <tr> <td>Conductor Type</td> <td>Copper</td> </tr> <tr> <td>Standard Material</td> <td>Copper</td> </tr> <tr> <td>Standard Finish</td> <td>Natural</td> </tr> <tr> <td>Screw Type</td> <td>Allen Hex</td> </tr> </tbody> </table> | <table> <tbody> <tr> <td>cULus</td> <td>Yes</td> </tr> <tr> <td>Standard</td> <td>486A/B</td> </tr> <tr> <td>CSA</td> <td>Yes</td> </tr> <tr> <td>RoHS</td> <td>Yes</td> </tr> </tbody> </table> | <table> <tbody> <tr> <td>Product Length</td> <td>3.30 in</td> </tr> <tr> <td>Product Width</td> <td>0.98 in</td> </tr> <tr> <td>Product Height</td> <td>1.40 in</td> </tr> <tr> <td>Bolt Size</td> <td>3/8 in</td> </tr> </tbody> </table> | <table> <tbody> <tr> <td>Voltage - Maximum</td> <td>35000</td> </tr> <tr> <td>Voltage Rating</td> <td>35 kV</td> </tr> </tbody> </table> | <table> <tbody> <tr> <td>Temperature Rating</td> <td>90?C</td> </tr> </tbody> </table> | <table> <tbody> <tr> <td>CU Conductor Sol/Str Size</td> <td>350 Kcmil - 1/0 AWG</td> </tr> </tbody> </table> | <ul class="feature-list"> <li>Manufactured from high strength copper alloy</li> <li>Electro-Tin plated for corrosion resistance</li> <li>Range taking</li> <li>UL486 A/B Listed for Wire Connectors</li> <li>Rated for copper conductor only</li> <li>Provides maximum conductivity and strength</li> </ul>
21008 | OEC 21008, Copper, Mechanical Offset Lug, Conductor Range 500 - 4/0, 1 Port, 1 Hole, 3/8 in Stud, Cu Only | Mechanical | Offset Lugs | https://oec-americas.com/electrical/wp-content/uploads/2024/12/21008-1-2.webp | Material | Copper | 1 | Conductor Size | 500 Kcmil - 4 AWG | 1 | [6 empty] | <table> <tbody> <tr> <td>Product Description</td> <td>Copper, Mechanical Offset Lug, Conductor Range 500 - 4/0</td> </tr> <tr> <td>Catalog ID</td> <td>21008</td> </tr> <tr> <td>UPC</td> <td></td> </tr> <tr> <td>Application</td> <td>Offset Lugs</td> </tr> <tr> <td>Brand</td> <td>OEC</td> </tr> <tr> <td>Inner Box Quantity</td> <td></td> </tr> <tr> <td>Master Box Quantity</td> <td></td> </tr> </tbody> </table> | <table> <tbody> <tr> <td>Connector Type</td> <td>Mechanical</td> </tr> <tr> <td>Conductor Type</td> <td>Copper</td> </tr> <tr> <td>Standard Material</td> <td>Copper</td> </tr> <tr> <td>Standard Finish</td> <td>Natural</td> </tr> <tr> <td>Screw Type</td> <td>Allen Hex</td> </tr> </tbody> </table> | <table> <tbody> <tr> <td>cULus</td> <td>Yes</td> </tr> <tr> <td>Standard</td> <td>486A/B</td> </tr> <tr> <td>CSA</td> <td>Yes</td> </tr> <tr> <td>RoHS</td> <td>Yes</td> </tr> </tbody> </table> | <table> <tbody> <tr> <td>Product Length</td> <td>4.25 in</td> </tr> <tr> <td>Product Width</td> <td>1.50 in</td> </tr> <tr> <td>Product Height</td> <td>1.63 in</td> </tr> <tr> <td>Bolt Size</td> <td>3/8 in</td> </tr> </tbody> </table> | <table> <tbody> <tr> <td>Voltage - Maximum</td> <td>35000</td> </tr> <tr> <td>Voltage Rating</td> <td>35 kV</td> </tr> </tbody> </table> | <table> <tbody> <tr> <td>Temperature Rating</td> <td>90?C</td> </tr> </tbody> </table> | <table> <tbody> <tr> <td>CU Conductor Sol/Str Size</td> <td>500 Kcmil - 4/0 AWG</td> </tr> </tbody> </table> | <ul class="feature-list"> <li>Manufactured from high strength copper alloy</li> <li>Electro-Tin plated for corrosion resistance</li> <li>Range taking</li> <li>UL486 A/B Listed for Wire Connectors</li> <li>Rated for copper conductor only</li> <li>Provides maximum conductivity and strength</li> </ul>
21009 | OEC 21009, Copper, Mechanical Offset Lug, Conductor Range 1000 - 600, 1 Port, 1 Hole, 1/2 in Stud, Cu Only | Mechanical | Offset Lugs | https://oec-americas.com/electrical/wp-content/uploads/2024/12/21009-1-1.webp | Material | Copper | 1 | Conductor Size | 1000 - 600 Kcmil | 1 | [6 empty] | <table> <tbody> <tr> <td>Product Description</td> <td>Copper, Mechanical Offset Lug, Conductor Range 1000 - 600</td> </tr> <tr> <td>Catalog ID</td> <td>21009</td> </tr> <tr> <td>UPC</td> <td></td> </tr> <tr> <td>Application</td> <td>Offset Lugs</td> </tr> <tr> <td>Brand</td> <td>OEC</td> </tr> <tr> <td>Inner Box Quantity</td> <td></td> </tr> <tr> <td>Master Box Quantity</td> <td></td> </tr> </tbody> </table> | <table> <tbody> <tr> <td>Connector Type</td> <td>Mechanical</td> </tr> <tr> <td>Conductor Type</td> <td>Copper</td> </tr> <tr> <td>Standard Material</td> <td>Copper</td> </tr> <tr> <td>Standard Finish</td> <td>Natural</td> </tr> <tr> <td>Screw Type</td> <td>Allen Hex</td> </tr> </tbody> </table> | <table> <tbody> <tr> <td>cULus</td> <td>Yes</td> </tr> <tr> <td>Standard</td> <td>486A/B</td> </tr> <tr> <td>CSA</td> <td>Yes</td> </tr> <tr> <td>RoHS</td> <td>Yes</td> </tr> </tbody> </table> | <table> <tbody> <tr> <td>Product Length</td> <td>4.84 in</td> </tr> <tr> <td>Product Width</td> <td>2.00 in</td> </tr> <tr> <td>Product Height</td> <td>2.30 in</td> </tr> <tr> <td>Bolt Size</td> <td>1/2 in</td> </tr> </tbody> </table> | <table> <tbody> <tr> <td>Voltage - Maximum</td> <td>35000</td> </tr> <tr> <td>Voltage Rating</td> <td>35 kV</td> </tr> </tbody> </table> | <table> <tbody> <tr> <td>Temperature Rating</td> <td>90?C</td> </tr> </tbody> </table> | <table> <tbody> <tr> <td>CU Conductor Sol/Str Size</td> <td>1000 - 600 Kcmil</td> </tr> </tbody> </table> | <ul class="feature-list"> <li>Manufactured from high strength copper alloy</li> <li>Electro-Tin plated for corrosion resistance</li> <li>Range taking</li> <li>UL486 A/B Listed for Wire Connectors</li> <li>Rated for copper conductor only</li> <li>Provides maximum conductivity and strength</li> </ul>
23301 | OEC 23301, Copper, Mechanical Lug, Conductor Range 6 - 14, 1 Port, 1 Hole, Cu Only | Mechanical | Offset Lugs | https://oec-americas.com/electrical/wp-content/uploads/2024/12/23301-1-2.webp, https://oec-americas.com/electrical/wp-content/uploads/2024/12/23301-2.webp, https://oec-americas.com/electrical/wp-content/uploads/2024/12/23301-3.webp | Material | Copper | 1 | Conductor Size | 6 - 14 AWG | 1 | [6 empty] | <table><tbody><tr><td>Product Description</td><td>Copper, Mechanical Offset Lug, Conductor Range 6 - 14</td></tr><tr><td>Catalog ID</td><td> 23301</td></tr><tr><td>UPC</td><td></td></tr><tr><td>Application</td><td>Mechanical</td></tr><tr><td>Brand</td><td>OEC</td></tr><tr><td>Inner Box Quantity</td><td></td></tr><tr><td>Master Box Quantity</td><td></td></tr></tbody></table> | <table><tbody><tr><td>Connector Type</td><td>Mechanical</td></tr><tr><td>Conductor Type</td><td>Copper</td></tr><tr><td>Standard Material</td><td>Copper</td></tr><tr><td>Standard Finish</td><td>Natural</td></tr><tr><td>Screw Type</td><td>Slotted</td></tr></tbody></table> | <table><tbody><tr><td>cULus</td><td>Yes</td></tr><tr><td>Standard</td><td>486A/B</td></tr><tr><td>CSA</td><td>Yes</td></tr><tr><td>RoHS</td><td>Yes</td></tr></tbody></table> | <table> <tbody> <tr> <td>Product Length</td> <td>1.00 in</td> </tr> <tr> <td>Product Width</td> <td>0.38 in</td> </tr> <tr> <td>Product Height</td> <td>0.47 in</td> </tr> </tbody> </table> | <table><tbody><tr><td>Voltage - Maximum</td><td>35000</td></tr><tr><td>Voltage Rating</td><td>35 kV</td></tr></tbody></table> | <table><tbody><tr><td>Temperature Rating</td><td>90&deg;C</td></tr></tbody></table> | <table><tbody><tr><td>CU Conductor Sol/Str Size</td><td>6 - 14 AWG</td></tr></tbody></table> | <ul class="feature-list"><li>Manufactured from high strength copper alloy</li><li>Range taking</li><li>UL467 Listed for grounding and bonding applications</li><li>Rated for copper conductor only</li><li>Provides maximum conductivity and strength</li></ul>
23301A | OEC 23301A, Copper, Mechanical Lug, Conductor Range 6 - 14, 1 Port, 1 Hole, Cu Only | Mechanical | Offset Lugs | https://oec-americas.com/electrical/wp-content/uploads/2024/12/23301A-1-1.webp | Material | Copper | 1 | Conductor Size | 6 - 14 AWG | 1 | [6 empty] | <table><tbody><tr><td>Product Description</td><td>Copper, Mechanical Offset Lug, Conductor Range 6 - 14</td></tr><tr><td>Catalog ID</td><td> 23301A</td></tr><tr><td>UPC</td><td></td></tr><tr><td>Application</td><td>Mechanical</td></tr><tr><td>Brand</td><td>OEC</td></tr><tr><td>Inner Box Quantity</td><td></td></tr><tr><td>Master Box Quantity</td><td></td></tr></tbody></table> | <table><tbody><tr><td>Connector Type</td><td>Mechanical</td></tr><tr><td>Conductor Type</td><td>Copper</td></tr><tr><td>Standard Material</td><td>Copper</td></tr><tr><td>Standard Finish</td><td>Natural</td></tr><tr><td>Screw Type</td><td>Slotted</td></tr></tbody></table> |  | <table><tbody><tr><td>Product Length</td><td>1.00 in</td></tr><tr><td>Product Width</td><td>0.38 in</td></tr><tr><td>Product Height</td><td>0.72 in </td></tr></tbody></table> | <table><tbody><tr><td>Voltage - Maximum</td><td>35000</td></tr><tr><td>Voltage Rating</td><td>35 kV</td></tr></tbody></table> | <table><tbody><tr><td>Temperature Rating</td><td>90&deg;C</td></tr></tbody></table> | <table><tbody><tr><td>CU Conductor Sol/Str Size</td><td>6 - 14 AWG</td></tr></tbody></table> | <ul class="feature-list"><li>Manufactured from high strength copper alloy</li><li>Range taking</li><li>UL467 Listed for grounding and bonding applications</li><li>Rated for copper conductor only</li><li>Provides maximum conductivity and strength</li></ul> | https://oec-americas.com/electrical/wp-content/uploads/product-images/118.pdf
23302 | OEC 23302, Copper, Mechanical Lug, Conductor Range 4 - 14, 1 Port, 1 Hole, Cu Only | Mechanical | Offset Lugs | https://oec-americas.com/electrical/wp-content/uploads/2024/12/23302-1-3.webp, https://oec-americas.com/electrical/wp-content/uploads/2024/12/23302-2.webp, https://oec-americas.com/electrical/wp-content/uploads/2024/12/23302-3.webp, https://oec-americas.com/electrical/wp-content/uploads/2024/12/23302-4.webp | Material | Copper | 1 | Conductor Size | 4 - 14 AWG | 1 | [6 empty] | <table><tbody><tr><td>Product Description</td><td>Copper, Mechanical Offset Lug, Conductor Range 4 - 14</td></tr><tr><td>Catalog ID</td><td> 23302</td></tr><tr><td>UPC</td><td></td></tr><tr><td>Application</td><td>Mechanical</td></tr><tr><td>Brand</td><td>OEC</td></tr><tr><td>Inner Box Quantity</td><td></td></tr><tr><td>Master Box Quantity</td><td></td></tr></tbody></table> | <table><tbody><tr><td>Connector Type</td><td>Mechanical</td></tr><tr><td>Conductor Type</td><td>Copper</td></tr><tr><td>Standard Material</td><td>Copper</td></tr><tr><td>Standard Finish</td><td>Natural</td></tr><tr><td>Screw Type</td><td>Slotted</td></tr></tbody></table> | <table><tbody><tr><td>cULus</td><td>Yes</td></tr><tr><td>Standard</td><td>486A/B</td></tr><tr><td>CSA</td><td>Yes</td></tr><tr><td>RoHS</td><td>Yes</td></tr></tbody></table> | <table><tbody><tr><td>Product Length</td><td>1.25 in</td></tr><tr><td>Product Width</td><td>0.50 in</td></tr><tr><td>Product Height</td><td>0.54 in </td></tr></tbody></table> | <table><tbody><tr><td>Voltage - Maximum</td><td>35000</td></tr><tr><td>Voltage Rating</td><td>35 kV</td></tr></tbody></table> | <table><tbody><tr><td>Temperature Rating</td><td>90&deg;C</td></tr></tbody></table> | <table><tbody><tr><td>CU Conductor Sol/Str Size</td><td>4 - 14 AWG</td></tr></tbody></table> | <ul class="feature-list"><li>Manufactured from high strength copper alloy</li><li>Range taking</li><li>UL467 Listed for grounding and bonding applications</li><li>Rated for copper conductor only</li><li>Provides maximum conductivity and strength</li></ul> | https://oec-americas.com/electrical/wp-content/uploads/product-images/118.pdf
23303 | OEC 23303, Copper, Mechanical Lug, Conductor Range 1/0 - 14, 1 Port, 1 Hole, Cu Only | Mechanical | Offset Lugs | https://oec-americas.com/electrical/wp-content/uploads/2024/12/23303HD-1-1.webp | Material | Copper | 1 | Conductor Size | 1/0 - 14 AWG | 1 | [6 empty] | <table> <tbody> <tr> <td>Product Description</td> <td>Copper, Mechanical Offset Lug, Conductor Range 1/0 - 14</td> </tr> <tr> <td>Catalog ID</td> <td>23303</td> </tr> <tr> <td>UPC</td> <td></td> </tr> <tr> <td>Application</td> <td>Mechanical</td> </tr> <tr> <td>Brand</td> <td>OEC</td> </tr> <tr> <td>Inner Box Quantity</td> <td></td> </tr> <tr> <td>Master Box Quantity</td> <td></td> </tr> </tbody> </table> | <table> <tbody> <tr> <td>Connector Type</td> <td>Mechanical</td> </tr> <tr> <td>Conductor Type</td> <td>Copper</td> </tr> <tr> <td>Standard Material</td> <td>Copper</td> </tr> <tr> <td>Standard Finish</td> <td>Natural</td> </tr> <tr> <td>Screw Type</td> <td>Slotted</td> </tr> </tbody> </table> | <table> <tbody> <tr> <td>cULus</td> <td>Yes</td> </tr> <tr> <td>Standard</td> <td>486A/B</td> </tr> <tr> <td>CSA</td> <td>Yes</td> </tr> <tr> <td>RoHS</td> <td>Yes</td> </tr> </tbody> </table> | <table> <tbody> <tr> <td>Product Length</td> <td>1.94 in</td> </tr> <tr> <td>Product Width</td> <td>0.62 in</td> </tr> <tr> <td>Product Height</td> <td>0.82 in</td> </tr> </tbody> </table> | <table> <tbody> <tr> <td>Voltage - Maximum</td> <td>35000</td> </tr> <tr> <td>Voltage Rating</td> <td>35 kV</td> </tr> </tbody> </table> | <table> <tbody> <tr> <td>Temperature Rating</td> <td>90?C</td> </tr> </tbody> </table> | <table> <tbody> <tr> <td>CU Conductor Sol/Str Size</td> <td>1/0 - 14 AWG</td> </tr> </tbody> </table> | <ul class="feature-list"> <li>Manufactured from high strength copper alloy</li> <li>Range taking</li> <li>UL467 Listed for grounding and bonding applications</li> <li>Rated for copper conductor only</li> <li>Provides maximum conductivity and strength</li> </ul>
23303HD | OEC 23303HD, Copper, Mechanical Lug, Conductor Range 4/0 - 6, 1 Port, 1 Hole, Cu Only | Mechanical | Offset Lugs | https://oec-americas.com/electrical/wp-content/uploads/2024/12/23303HD-1-1.webp | Material | Copper | 1 | Conductor Size | 4/0 - 6 AWG | 1 | [6 empty] | <table><tbody><tr><td>Product Description</td><td>Copper, Mechanical Offset Lug, Conductor Range 4/0 - 6</td></tr><tr><td>Catalog ID</td><td> 23303HD</td></tr><tr><td>UPC</td><td></td></tr><tr><td>Application</td><td>Mechanical</td></tr><tr><td>Brand</td><td>OEC</td></tr><tr><td>Inner Box Quantity</td><td></td></tr><tr><td>Master Box Quantity</td><td></td></tr></tbody></table> | <table><tbody><tr><td>Connector Type</td><td>Mechanical</td></tr><tr><td>Conductor Type</td><td>Copper</td></tr><tr><td>Standard Material</td><td>Copper</td></tr><tr><td>Standard Finish</td><td>Natural</td></tr><tr><td>Screw Type</td><td>Slotted</td></tr></tbody></table> | <table><tbody><tr><td>cULus</td><td>Yes</td></tr><tr><td>Standard</td><td>486A/B</td></tr><tr><td>CSA</td><td>Yes</td></tr><tr><td>RoHS</td><td>Yes</td></tr></tbody></table> | <table><tbody><tr><td>Product Length</td><td>2.18 in</td></tr><tr><td>Product Width</td><td>0.62 in</td></tr><tr><td>Product Height</td><td>0.82 in </td></tr></tbody></table> | <table><tbody><tr><td>Voltage - Maximum</td><td>35000</td></tr><tr><td>Voltage Rating</td><td>35 kV</td></tr></tbody></table> | <table><tbody><tr><td>Temperature Rating</td><td>90&deg;C</td></tr></tbody></table> | <table><tbody><tr><td>CU Conductor Sol/Str Size</td><td>4/0 - 6 AWG</td></tr></tbody></table> | <ul class="feature-list"><li>Manufactured from high strength copper alloy</li><li>Range taking</li><li>UL467 Listed for grounding and bonding applications</li><li>Rated for copper conductor only</li><li>Provides maximum conductivity and strength</li></ul> | https://oec-americas.com/electrical/wp-content/uploads/product-images/118.pdf
23304 | OEC 23304, Copper, Mechanical Lug, Conductor Range 2/0 - 14, 1 Port, 1 Hole, Cu Only | Mechanical | Offset Lugs | https://oec-americas.com/electrical/wp-content/uploads/2024/12/23304-1-1.webp | Material | Copper | 1 | Conductor Size | 2/0 - 14 AWG | 1 | [6 empty] | <table><tbody><tr><td>Product Description</td><td>Copper, Mechanical Offset Lug, Conductor Range 2/0 - 14</td></tr><tr><td>Catalog ID</td><td> 23304</td></tr><tr><td>UPC</td><td></td></tr><tr><td>Application</td><td>Mechanical</td></tr><tr><td>Brand</td><td>OEC</td></tr><tr><td>Inner Box Quantity</td><td></td></tr><tr><td>Master Box Quantity</td><td></td></tr></tbody></table> | <table><tbody><tr><td>Connector Type</td><td>Mechanical</td></tr><tr><td>Conductor Type</td><td>Copper</td></tr><tr><td>Standard Material</td><td>Copper</td></tr><tr><td>Standard Finish</td><td>Natural</td></tr><tr><td>Screw Type</td><td>Allen Hex</td></tr></tbody></table> | <table><tbody><tr><td>cULus</td><td>Yes</td></tr><tr><td>Standard</td><td>486A/B</td></tr><tr><td>CSA</td><td>Yes</td></tr><tr><td>RoHS</td><td>Yes</td></tr></tbody></table> | <table><tbody><tr><td>Product Length</td><td>1.95 in</td></tr><tr><td>Product Width</td><td>0.62 in</td></tr><tr><td>Product Height</td><td>0.82 in </td></tr></tbody></table> | <table><tbody><tr><td>Voltage - Maximum</td><td>35000</td></tr><tr><td>Voltage Rating</td><td>35 kV</td></tr></tbody></table> | <table><tbody><tr><td>Temperature Rating</td><td>90&deg;C</td></tr></tbody></table> | <table><tbody><tr><td>CU Conductor Sol/Str Size</td><td>2/0 - 14 AWG</td></tr></tbody></table> | <ul class="feature-list"><li>Manufactured from high strength copper alloy</li><li>Range taking</li><li>UL467 Listed for grounding and bonding applications</li><li>Rated for copper conductor only</li><li>Provides maximum conductivity and strength</li></ul> | https://oec-americas.com/electrical/wp-content/uploads/product-images/118.pdf
23305 | OEC 23305, Copper, Mechanical Lug, Conductor Range 3/0 - 6, 1 Port, 1 Hole, Cu Only | Mechanical | Offset Lugs | https://oec-americas.com/electrical/wp-content/uploads/2024/12/23305-1-1.webp | Material | Copper | 1 | Conductor Size | 3/0 - 6 AWG | 1 | [6 empty] | <table><tbody><tr><td>Product Description</td><td>Copper, Mechanical Offset Lug, Conductor Range 3/0 - 6</td></tr><tr><td>Catalog ID</td><td> 23305</td></tr><tr><td>UPC</td><td></td></tr><tr><td>Application</td><td>Mechanical</td></tr><tr><td>Brand</td><td>OEC</td></tr><tr><td>Inner Box Quantity</td><td></td></tr><tr><td>Master Box Quantity</td><td></td></tr></tbody></table> | <table><tbody><tr><td>Connector Type</td><td>Mechanical</td></tr><tr><td>Conductor Type</td><td>Copper</td></tr><tr><td>Standard Material</td><td>Copper</td></tr><tr><td>Standard Finish</td><td>Natural</td></tr><tr><td>Screw Type</td><td>Allen Hex</td></tr></tbody></table> | <table><tbody><tr><td>cULus</td><td>Yes</td></tr><tr><td>Standard</td><td>486A/B</td></tr><tr><td>CSA</td><td>Yes</td></tr><tr><td>RoHS</td><td>Yes</td></tr></tbody></table> | <table> <tbody> <tr> <td>Product Length</td> <td>2.20 in</td> </tr> <tr> <td>Product Width</td> <td>0.74 in</td> </tr> <tr> <td>Product Height</td> <td>1.03 in</td> </tr> </tbody> </table> | <table><tbody><tr><td>Voltage - Maximum</td><td>35000</td></tr><tr><td>Voltage Rating</td><td>35 kV</td></tr></tbody></table> | <table><tbody><tr><td>Temperature Rating</td><td>90&deg;C</td></tr></tbody></table> | <table><tbody><tr><td>CU Conductor Sol/Str Size</td><td>3/0 - 6 AWG</td></tr></tbody></table> | <ul class="feature-list"><li>Manufactured from high strength copper alloy</li><li>Range taking</li><li>UL467 Listed for grounding and bonding applications</li><li>Rated for copper conductor only</li><li>Provides maximum conductivity and strength</li></ul>
23306 | OEC 23306, Copper, Mechanical Lug, Conductor Range 4/0 - 6, 1 Port, 1 Hole, Cu Only | Mechanical | Offset Lugs | https://oec-americas.com/electrical/wp-content/uploads/2024/12/23306-1-1.webp | Material | Copper | 1 | Conductor Size | 4/0 - 6 AWG | 1 | [6 empty] | <table><tbody><tr><td>Product Description</td><td>Copper, Mechanical Offset Lug, Conductor Range 4/0 - 6</td></tr><tr><td>Catalog ID</td><td> 23306</td></tr><tr><td>UPC</td><td></td></tr><tr><td>Application</td><td>Mechanical</td></tr><tr><td>Brand</td><td>OEC</td></tr><tr><td>Inner Box Quantity</td><td></td></tr><tr><td>Master Box Quantity</td><td></td></tr></tbody></table> | <table><tbody><tr><td>Connector Type</td><td>Mechanical</td></tr><tr><td>Conductor Type</td><td>Copper</td></tr><tr><td>Standard Material</td><td>Copper</td></tr><tr><td>Standard Finish</td><td>Natural</td></tr><tr><td>Screw Type</td><td>Allen Hex</td></tr></tbody></table> | <table><tbody><tr><td>cULus</td><td>Yes</td></tr><tr><td>Standard</td><td>486A/B</td></tr><tr><td>CSA</td><td>Yes</td></tr><tr><td>RoHS</td><td>Yes</td></tr></tbody></table> | <table><tbody><tr><td>Product Length</td><td>2.24 in</td></tr><tr><td>Product Width</td><td>1.00 in</td></tr><tr><td>Product Height</td><td>1.06 in </td></tr></tbody></table> | <table><tbody><tr><td>Voltage - Maximum</td><td>35000</td></tr><tr><td>Voltage Rating</td><td>35 kV</td></tr></tbody></table> | <table><tbody><tr><td>Temperature Rating</td><td>90&deg;C</td></tr></tbody></table> | <table><tbody><tr><td>CU Conductor Sol/Str Size</td><td>4/0 - 6 AWG</td></tr></tbody></table> | <ul class="feature-list"><li>Manufactured from high strength copper alloy</li><li>Range taking</li><li>UL467 Listed for grounding and bonding applications</li><li>Rated for copper conductor only</li><li>Provides maximum conductivity and strength</li></ul> | https://oec-americas.com/electrical/wp-content/uploads/product-images/118.pdf
23307 | OEC 23307, Copper, Mechanical Lug, Conductor Range 2 - 8, 1 Port, 1 Hole, Cu Only | Mechanical | Offset Lugs | https://oec-americas.com/electrical/wp-content/uploads/2024/12/23307-1.png | Material | Copper | 1 | Conductor Size | 45696 | 1 | [6 empty] | <table> <tbody> <tr> <td>Product Description</td> <td>Copper, Mechanical Offset Lug, Conductor Range 2 - 8</td> </tr> <tr> <td>Catalog ID</td> <td>23307</td> </tr> <tr> <td>UPC</td> <td></td> </tr> <tr> <td>Application</td> <td>Mechanical</td> </tr> <tr> <td>Brand</td> <td>OEC</td> </tr> <tr> <td>Inner Box Quantity</td> <td></td> </tr> <tr> <td>Master Box Quantity</td> <td></td> </tr> </tbody> </table> | <table> <tbody> <tr> <td>Connector Type</td> <td>Mechanical</td> </tr> <tr> <td>Conductor Type</td> <td>Copper</td> </tr> <tr> <td>Standard Material</td> <td>Copper</td> </tr> <tr> <td>Standard Finish</td> <td>Natural</td> </tr> <tr> <td>Screw Type</td> <td>Slotted</td> </tr> </tbody> </table> | <table> <tbody> <tr> <td>cULus</td> <td>Yes</td> </tr> <tr> <td>Standard</td> <td>486A/B</td> </tr> <tr> <td>CSA</td> <td>Yes</td> </tr> <tr> <td>RoHS</td> <td>Yes</td> </tr> </tbody> </table> | <table> <tbody> <tr> <td>Product Length</td> <td>2.24 in</td> </tr> <tr> <td>Product Width</td> <td>1.00 in</td> </tr> <tr> <td>Product Height</td> <td>1.06 in</td> </tr> </tbody> </table> | <table> <tbody> <tr> <td>Voltage - Maximum</td> <td>35000</td> </tr> <tr> <td>Voltage Rating</td> <td>35 kV</td> </tr> </tbody> </table> | <table> <tbody> <tr> <td>Temperature Rating</td> <td>90?C</td> </tr> </tbody> </table> | <table> <tbody> <tr> <td>CU Conductor Sol/Str Size</td> <td>2 - 8 AWG</td> </tr> </tbody> </table> | <ul class="feature-list"> <li>Manufactured from high strength copper alloy</li> <li>Range taking</li> <li>UL467 Listed for grounding and bonding applications</li> <li>Rated for copper conductor only</li> <li>Provides maximum conductivity and strength</li> </ul>
23308 | OEC 23308, Copper, Mechanical Lug, Conductor Range 1/0 - 2, 1 Port, 1 Hole, Cu Only | Mechanical | Offset Lugs | https://oec-americas.com/electrical/wp-content/uploads/2024/12/23308-1.png | Material | Copper | 1 | Conductor Size | 1/0 - 2 | 1 | [6 empty] | <table> <tbody> <tr> <td>Product Description</td> <td>Copper, Mechanical Offset Lug, Conductor Range 1/0 - 2</td> </tr> <tr> <td>Catalog ID</td> <td>23308</td> </tr> <tr> <td>UPC</td> <td></td> </tr> <tr> <td>Application</td> <td>Mechanical</td> </tr> <tr> <td>Brand</td> <td>OEC</td> </tr> <tr> <td>Inner Box Quantity</td> <td></td> </tr> <tr> <td>Master Box Quantity</td> <td></td> </tr> </tbody> </table> | <table> <tbody> <tr> <td>Connector Type</td> <td>Mechanical</td> </tr> <tr> <td>Conductor Type</td> <td>Copper</td> </tr> <tr> <td>Standard Material</td> <td>Copper</td> </tr> <tr> <td>Standard Finish</td> <td>Natural</td> </tr> <tr> <td>Screw Type</td> <td>Slotted</td> </tr> </tbody> </table> | <table> <tbody> <tr> <td>cULus</td> <td>Yes</td> </tr> <tr> <td>Standard</td> <td>486A/B</td> </tr> <tr> <td>CSA</td> <td>Yes</td> </tr> <tr> <td>RoHS</td> <td>Yes</td> </tr> </tbody> </table> | <table> <tbody> <tr> <td>Product Length</td> <td>1.48 in</td> </tr> <tr> <td>Product Width</td> <td>0.62 in</td> </tr> <tr> <td>Product Height</td> <td>0.82 in</td> </tr> </tbody> </table> | <table> <tbody> <tr> <td>Voltage - Maximum</td> <td>35000</td> </tr> <tr> <td>Voltage Rating</td> <td>35 kV</td> </tr> </tbody> </table> | <table> <tbody> <tr> <td>Temperature Rating</td> <td>90?C</td> </tr> </tbody> </table> | <table> <tbody> <tr> <td>CU Conductor Sol/Str Size</td> <td>1/0 - 2 AWG</td> </tr> </tbody> </table> | <ul class="feature-list"> <li>Manufactured from high strength copper alloy</li> <li>Range taking</li> <li>UL467 Listed for grounding and bonding applications</li> <li>Rated for copper conductor only</li> <li>Provides maximum conductivity and strength</li> </ul>
23309 | OEC 23309, Copper, Mechanical Lug, Conductor Range 3/0 - 4, 1 Port, 1 Hole, Cu Only | Mechanical | Offset Lugs | https://oec-americas.com/electrical/wp-content/uploads/2024/12/23309-1.png | Material | Copper | 1 | Conductor Size | 3/0 - 4 | 1 | [6 empty] | <table> <tbody> <tr> <td>Product Description</td> <td>Copper, Mechanical Offset Lug, Conductor Range 3/0 - 4</td> </tr> <tr> <td>Catalog ID</td> <td>23309</td> </tr> <tr> <td>UPC</td> <td></td> </tr> <tr> <td>Application</td> <td>Mechanical</td> </tr> <tr> <td>Brand</td> <td>OEC</td> </tr> <tr> <td>Inner Box Quantity</td> <td></td> </tr> <tr> <td>Master Box Quantity</td> <td></td> </tr> </tbody> </table> | <table> <tbody> <tr> <td>Connector Type</td> <td>Mechanical</td> </tr> <tr> <td>Conductor Type</td> <td>Copper</td> </tr> <tr> <td>Standard Material</td> <td>Copper</td> </tr> <tr> <td>Standard Finish</td> <td>Natural</td> </tr> <tr> <td>Screw Type</td> <td>Allen Hex</td> </tr> </tbody> </table> | <table> <tbody> <tr> <td>cULus</td> <td>Yes</td> </tr> <tr> <td>Standard</td> <td>486A/B</td> </tr> <tr> <td>CSA</td> <td>Yes</td> </tr> <tr> <td>RoHS</td> <td>Yes</td> </tr> </tbody> </table> | <table> <tbody> <tr> <td>Product Length</td> <td>2.24 in</td> </tr> <tr> <td>Product Width</td> <td>0.75 in</td> </tr> <tr> <td>Product Height</td> <td>1.03 in</td> </tr> </tbody> </table> | <table> <tbody> <tr> <td>Voltage - Maximum</td> <td>35000</td> </tr> <tr> <td>Voltage Rating</td> <td>35 kV</td> </tr> </tbody> </table> | <table> <tbody> <tr> <td>Temperature Rating</td> <td>90?C</td> </tr> </tbody> </table> | <table> <tbody> <tr> <td>CU Conductor Sol/Str Size</td> <td>3/0 - 4 AWG</td> </tr> </tbody> </table> | <ul class="feature-list"> <li>Manufactured from high strength copper alloy</li> <li>Range taking</li> <li>UL467 Listed for grounding and bonding applications</li> <li>Rated for copper conductor only</li> <li>Provides maximum conductivity and strength</li> </ul>
23309HD | OEC 23309HD, Copper, Mechanical Lug, Conductor Range 3/0 - 6, 1 Port, 1 Hole, Cu Only | Mechanical | Offset Lugs | https://oec-americas.com/electrical/wp-content/uploads/2024/12/23309HD-1.png | Material | Copper | 1 | Conductor Size | 3/0 - 6 AWG | 1 | [6 empty] | <table> <tbody> <tr> <td>Product Description</td> <td>Copper, Mechanical Offset Lug, Conductor Range 3/0 - 6</td> </tr> <tr> <td>Catalog ID</td> <td>23309HD</td> </tr> <tr> <td>UPC</td> <td></td> </tr> <tr> <td>Application</td> <td>Mechanical</td> </tr> <tr> <td>Brand</td> <td>OEC</td> </tr> <tr> <td>Inner Box Quantity</td> <td></td> </tr> <tr> <td>Master Box Quantity</td> <td></td> </tr> </tbody> </table> | <table> <tbody> <tr> <td>Connector Type</td> <td>Mechanical</td> </tr> <tr> <td>Conductor Type</td> <td>Copper</td> </tr> <tr> <td>Standard Material</td> <td>Copper</td> </tr> <tr> <td>Standard Finish</td> <td>Natural</td> </tr> <tr> <td>Screw Type</td> <td>Allen Hex</td> </tr> </tbody> </table> |  | <table> <tbody> <tr> <td>Product Length</td> <td>2.24 in</td> </tr> <tr> <td>Product Width</td> <td>0.75 in</td> </tr> <tr> <td>Product Height</td> <td>1.03 in</td> </tr> </tbody> </table> | <table> <tbody> <tr> <td>Voltage - Maximum</td> <td>35000</td> </tr> <tr> <td>Voltage Rating</td> <td>35 kV</td> </tr> </tbody> </table> | <table> <tbody> <tr> <td>Temperature Rating</td> <td>90?C</td> </tr> </tbody> </table> | <table> <tbody> <tr> <td>CU Conductor Sol/Str Size</td> <td>3/0 - 6 AWG</td> </tr> </tbody> </table> | <ul class="feature-list"> <li>Manufactured from high strength copper alloy</li> <li>Range taking</li> <li>UL467 Listed for grounding and bonding applications</li> <li>Rated for copper conductor only</li> <li>Provides maximum conductivity and strength</li> </ul> | https://oec-americas.com/electrical/wp-content/uploads/product-images/118.pdf
23309HD1 | OEC 23309HD1, Copper, Mechanical Lug, Conductor Range 3/0 - 6, 1 Port, 1 Hole, Cu Only | Mechanical | Offset Lugs | https://oec-americas.com/electrical/wp-content/uploads/2024/12/23309HD1-1-1.png | Material | Copper | 1 | Conductor Size | 3/0 - 6 AWG | 1 | [6 empty] | <table> <tbody> <tr> <td>Product Description</td> <td>Copper, Mechanical Offset Lug, Conductor Range 3/0 - 6</td> </tr> <tr> <td>Catalog ID</td> <td>23309HD1</td> </tr> <tr> <td>UPC</td> <td></td> </tr> <tr> <td>Application</td> <td>Mechanical</td> </tr> <tr> <td>Brand</td> <td>OEC</td> </tr> <tr> <td>Inner Box Quantity</td> <td></td> </tr> <tr> <td>Master Box Quantity</td> <td></td> </tr> </tbody> </table> | <table> <tbody> <tr> <td>Connector Type</td> <td>Mechanical</td> </tr> <tr> <td>Conductor Type</td> <td>Copper</td> </tr> <tr> <td>Standard Material</td> <td>Copper</td> </tr> <tr> <td>Standard Finish</td> <td>Natural</td> </tr> <tr> <td>Screw Type</td> <td>Allen Hex</td> </tr> </tbody> </table> |  | <table> <tbody> <tr> <td>Product Length</td> <td>2.20 in</td> </tr> <tr> <td>Product Width</td> <td>0.75 in</td> </tr> <tr> <td>Product Height</td> <td>1.03 in</td> </tr> </tbody> </table> | <table> <tbody> <tr> <td>Voltage - Maximum</td> <td>35000</td> </tr> <tr> <td>Voltage Rating</td> <td>35 kV</td> </tr> </tbody> </table> | <table> <tbody> <tr> <td>Temperature Rating</td> <td>90?C</td> </tr> </tbody> </table> | <table> <tbody> <tr> <td>CU Conductor Sol/Str Size</td> <td>3/0 - 6 AWG</td> </tr> </tbody> </table> | <ul class="feature-list"> <li>Manufactured from high strength copper alloy</li> <li>Range taking</li> <li>UL467 Listed for grounding and bonding applications</li> <li>Rated for copper conductor only</li> <li>Provides maximum conductivity and strength</li> </ul> | https://oec-americas.com/electrical/wp-content/uploads/product-images/118.pdf
23310 | OEC 23310, Copper, Mechanical Lug, Conductor Range 4/0 - 6, 1 Port, 1 Hole, Cu Only | Mechanical | Offset Lugs | https://oec-americas.com/electrical/wp-content/uploads/2024/12/23310-1.png | Material | Copper | 1 | Conductor Size | 4/0 - 6 AWG | 1 | [6 empty] | <table> <tbody> <tr> <td>Product Description</td> <td>Copper, Mechanical Offset Lug, Conductor Range 4/0 - 6</td> </tr> <tr> <td>Catalog ID</td> <td>23310</td> </tr> <tr> <td>UPC</td> <td></td> </tr> <tr> <td>Application</td> <td>Mechanical</td> </tr> <tr> <td>Brand</td> <td>OEC</td> </tr> <tr> <td>Inner Box Quantity</td> <td></td> </tr> <tr> <td>Master Box Quantity</td> <td></td> </tr> </tbody> </table> | <table> <tbody> <tr> <td>Connector Type</td> <td>Mechanical</td> </tr> <tr> <td>Conductor Type</td> <td>Copper</td> </tr> <tr> <td>Standard Material</td> <td>Copper</td> </tr> <tr> <td>Standard Finish</td> <td>Natural</td> </tr> <tr> <td>Screw Type</td> <td>Allen Hex</td> </tr> </tbody> </table> | <table> <tbody> <tr> <td>cULus</td> <td>Yes</td> </tr> <tr> <td>Standard</td> <td>486A/B</td> </tr> <tr> <td>CSA</td> <td>Yes</td> </tr> <tr> <td>RoHS</td> <td>Yes</td> </tr> </tbody> </table> | <table> <tbody> <tr> <td>Product Length</td> <td>2.39 in</td> </tr> <tr> <td>Product Width</td> <td>1.00 in</td> </tr> <tr> <td>Product Height</td> <td>1.16 in</td> </tr> </tbody> </table> | <table> <tbody> <tr> <td>Voltage - Maximum</td> <td>35000</td> </tr> <tr> <td>Voltage Rating</td> <td>35 kV</td> </tr> </tbody> </table> | <table> <tbody> <tr> <td>Temperature Rating</td> <td>90?C</td> </tr> </tbody> </table> | <table> <tbody> <tr> <td>CU Conductor Sol/Str Size</td> <td>4/0 - 6 AWG</td> </tr> </tbody> </table> | <ul class="feature-list"> <li>Manufactured from high strength copper alloy</li> <li>Range taking</li> <li>UL467 Listed for grounding and bonding applications</li> <li>Rated for copper conductor only</li> <li>Provides maximum conductivity and strength</li> </ul> | https://oec-americas.com/electrical/wp-content/uploads/product-images/118.pdf
23311 | OEC 23311, Copper, Mechanical Lug, Conductor Range 250 - 6, 1 Port, 1 Hole, Cu Only | Mechanical | Offset Lugs | https://oec-americas.com/electrical/wp-content/uploads/2024/12/23311-1.png | Material | Copper | 1 | Conductor Size | 250 Kcmil - 6 AWG | 1 | [6 empty] | <table> <tbody> <tr> <td>Product Description</td> <td>Copper, Mechanical Offset Lug, Conductor Range 250 - 6</td> </tr> <tr> <td>Catalog ID</td> <td>23311</td> </tr> <tr> <td>UPC</td> <td></td> </tr> <tr> <td>Application</td> <td>Mechanical</td> </tr> <tr> <td>Brand</td> <td>OEC</td> </tr> <tr> <td>Inner Box Quantity</td> <td></td> </tr> <tr> <td>Master Box Quantity</td> <td></td> </tr> </tbody> </table> | <table> <tbody> <tr> <td>Connector Type</td> <td>Mechanical</td> </tr> <tr> <td>Conductor Type</td> <td>Copper</td> </tr> <tr> <td>Standard Material</td> <td>Copper</td> </tr> <tr> <td>Standard Finish</td> <td>Natural</td> </tr> <tr> <td>Screw Type</td> <td>Allen Hex</td> </tr> </tbody> </table> | <table> <tbody> <tr> <td>cULus</td> <td>Yes</td> </tr> <tr> <td>Standard</td> <td>486A/B</td> </tr> <tr> <td>CSA</td> <td>Yes</td> </tr> <tr> <td>RoHS</td> <td>Yes</td> </tr> </tbody> </table> | <table> <tbody> <tr> <td>Product Length</td> <td>2.30 in</td> </tr> <tr> <td>Product Width</td> <td>1.00 in</td> </tr> <tr> <td>Product Height</td> <td>1.16 in</td> </tr> </tbody> </table> | <table> <tbody> <tr> <td>Voltage - Maximum</td> <td>35000</td> </tr> <tr> <td>Voltage Rating</td> <td>35 kV</td> </tr> </tbody> </table> | <table> <tbody> <tr> <td>Temperature Rating</td> <td>90?C</td> </tr> </tbody> </table> | <table> <tbody> <tr> <td>CU Conductor Sol/Str Size</td> <td>250 Kcmil - 6 AWG</td> </tr> </tbody> </table> | <ul class="feature-list"> <li>Manufactured from high strength copper alloy</li> <li>Range taking</li> <li>UL486 A/B Listed for Wire Connector applications</li> <li>Rated for copper conductor only</li> <li>Provides maximum conductivity and strength</li> </ul> | https://oec-americas.com/electrical/wp-content/uploads/product-images/118.pdf
23312 | OEC 23312, Copper, Mechanical Lug, Conductor Range 350 - 6, 1 Port, 1 Hole, Cu Only | Mechanical | Offset Lugs | https://oec-americas.com/electrical/wp-content/uploads/2024/12/23312-1.png | Material | Copper | 1 | Conductor Size | 350 Kcmil - 6 AWG | 1 | [6 empty] | <table> <tbody> <tr> <td>Product Description</td> <td>Copper, Mechanical Offset Lug, Conductor Range 350 - 6</td> </tr> <tr> <td>Catalog ID</td> <td>23312</td> </tr> <tr> <td>UPC</td> <td></td> </tr> <tr> <td>Application</td> <td>Mechanical</td> </tr> <tr> <td>Brand</td> <td>OEC</td> </tr> <tr> <td>Inner Box Quantity</td> <td></td> </tr> <tr> <td>Master Box Quantity</td> <td></td> </tr> </tbody> </table> | <table> <tbody> <tr> <td>Connector Type</td> <td>Mechanical</td> </tr> <tr> <td>Conductor Type</td> <td>Copper</td> </tr> <tr> <td>Standard Material</td> <td>Copper</td> </tr> <tr> <td>Standard Finish</td> <td>Natural</td> </tr> <tr> <td>Screw Type</td> <td>Allen Hex</td> </tr> </tbody> </table> | <table> <tbody> <tr> <td>cULus</td> <td>Yes</td> </tr> <tr> <td>Standard</td> <td>486A/B</td> </tr> <tr> <td>CSA</td> <td>Yes</td> </tr> <tr> <td>RoHS</td> <td>Yes</td> </tr> </tbody> </table> | <table> <tbody> <tr> <td>Product Length</td> <td>3.30 in</td> </tr> <tr> <td>Product Width</td> <td>1.00 in</td> </tr> <tr> <td>Product Height</td> <td>1.41 in</td> </tr> </tbody> </table> | <table> <tbody> <tr> <td>Voltage - Maximum</td> <td>35000</td> </tr> <tr> <td>Voltage Rating</td> <td>35 kV</td> </tr> </tbody> </table> | <table> <tbody> <tr> <td>Temperature Rating</td> <td>90?C</td> </tr> </tbody> </table> | <table> <tbody> <tr> <td>CU Conductor Sol/Str Size</td> <td>350 Kcmil - 6 AWG</td> </tr> </tbody> </table> | <ul class="feature-list"> <li>Manufactured from high strength copper alloy</li> <li>Range taking</li> <li>UL467 Listed for grounding and bonding applications</li> <li>Rated for copper conductor only</li> <li>Provides maximum conductivity and strength</li> </ul> | https://oec-americas.com/electrical/wp-content/uploads/product-images/118.pdf
23312HD | OEC 23312HD, Copper, Mechanical Lug, Conductor Range 350 - 6, 1 Port, 1 Hole, Cu Only | Mechanical | Offset Lugs | https://oec-americas.com/electrical/wp-content/uploads/2024/12/23312HD-1.png | Material | Copper | 1 | Conductor Size | 350 Kcmil - 6 AWG | 1 | [6 empty] | <table> <tbody> <tr> <td>Product Description</td> <td>Copper, Mechanical Offset Lug, Conductor Range 350 - 6</td> </tr> <tr> <td>Catalog ID</td> <td>23312HD</td> </tr> <tr> <td>UPC</td> <td></td> </tr> <tr> <td>Application</td> <td>Mechanical</td> </tr> <tr> <td>Brand</td> <td>OEC</td> </tr> <tr> <td>Inner Box Quantity</td> <td></td> </tr> <tr> <td>Master Box Quantity</td> <td></td> </tr> </tbody> </table> | <table> <tbody> <tr> <td>Connector Type</td> <td>Mechanical</td> </tr> <tr> <td>Conductor Type</td> <td>Copper</td> </tr> <tr> <td>Standard Material</td> <td>Copper</td> </tr> <tr> <td>Standard Finish</td> <td>Natural</td> </tr> <tr> <td>Screw Type</td> <td>Allen Hex</td> </tr> </tbody> </table> |  | <table> <tbody> <tr> <td>Product Length</td> <td>3.24 in</td> </tr> <tr> <td>Product Width</td> <td>1.00 in</td> </tr> <tr> <td>Product Height</td> <td>1.41 in</td> </tr> </tbody> </table> | <table> <tbody> <tr> <td>Voltage - Maximum</td> <td>35000</td> </tr> <tr> <td>Voltage Rating</td> <td>35 kV</td> </tr> </tbody> </table> | <table> <tbody> <tr> <td>Temperature Rating</td> <td>90?C</td> </tr> </tbody> </table> | <table> <tbody> <tr> <td>CU Conductor Sol/Str Size</td> <td>300 Kcmil - 6 AWG</td> </tr> </tbody> </table> | <ul class="feature-list"> <li>Manufactured from high strength copper alloy</li> <li>Range taking</li> <li>UL467 Listed for grounding and bonding applications</li> <li>Rated for copper conductor only</li> <li>Provides maximum conductivity and strength</li> </ul> | https://oec-americas.com/electrical/wp-content/uploads/product-images/118.pdf
23313 | OEC 23313, Copper, Mechanical Lug, Conductor Range 350 - 1/0, 1 Port, 1 Hole, Cu Only | Mechanical | Offset Lugs | https://oec-americas.com/electrical/wp-content/uploads/2024/12/23313-1.png | Material | Copper | 1 | Conductor Size | 350 - 1/0 | 1 | [6 empty] | <table> <tbody> <tr> <td>Product Description</td> <td>Copper, Mechanical Offset Lug, Conductor Range 350 - 1/0</td> </tr> <tr> <td>Catalog ID</td> <td>23313</td> </tr> <tr> <td>UPC</td> <td></td> </tr> <tr> <td>Application</td> <td>Mechanical</td> </tr> <tr> <td>Brand</td> <td>OEC</td> </tr> <tr> <td>Inner Box Quantity</td> <td></td> </tr> <tr> <td>Master Box Quantity</td> <td></td> </tr> </tbody> </table> | <table> <tbody> <tr> <td>Connector Type</td> <td>Mechanical</td> </tr> <tr> <td>Conductor Type</td> <td>Copper</td> </tr> <tr> <td>Standard Material</td> <td>Copper</td> </tr> <tr> <td>Standard Finish</td> <td>Natural</td> </tr> <tr> <td>Screw Type</td> <td>Allen Hex</td> </tr> </tbody> </table> | <table> <tbody> <tr> <td>cULus</td> <td>Yes</td> </tr> <tr> <td>Standard</td> <td>486A/B</td> </tr> <tr> <td>CSA</td> <td>Yes</td> </tr> <tr> <td>RoHS</td> <td>Yes</td> </tr> </tbody> </table> | <table> <tbody> <tr> <td>Product Length</td> <td>2.39 in</td> </tr> <tr> <td>Product Width</td> <td>1.00 in</td> </tr> <tr> <td>Product Height</td> <td>1.16 in</td> </tr> </tbody> </table> | <table> <tbody> <tr> <td>Voltage - Maximum</td> <td>35000</td> </tr> <tr> <td>Voltage Rating</td> <td>35 kV</td> </tr> </tbody> </table> | <table> <tbody> <tr> <td>Temperature Rating</td> <td>90?C</td> </tr> </tbody> </table> | <table> <tbody> <tr> <td>CU Conductor Sol/Str Size</td> <td>350 Kcmil - 1/0 AWG</td> </tr> </tbody> </table> | <ul class="feature-list"> <li>Manufactured from high strength copper alloy</li> <li>Range taking</li> <li>UL467 Listed for grounding and bonding applications</li> <li>Rated for copper conductor only</li> <li>Provides maximum conductivity and strength</li> </ul>
23313HD | OEC 23313HD, Copper, Mechanical Lug, Conductor Range 350 - 1/0, 1 Port, 1 Hole, Cu Only | Mechanical | Offset Lugs | https://oec-americas.com/electrical/wp-content/uploads/2024/12/23313HD-1-1.png | Material | Copper | 1 | Conductor Size | 350 - 1/0 | 1 | [6 empty] | <table> <tbody> <tr> <td>Product Description</td> <td>Copper, Mechanical Offset Lug, Conductor Range 350 - 1/0</td> </tr> <tr> <td>Catalog ID</td> <td>23313HD</td> </tr> <tr> <td>UPC</td> <td></td> </tr> <tr> <td>Application</td> <td>Mechanical</td> </tr> <tr> <td>Brand</td> <td>OEC</td> </tr> <tr> <td>Inner Box Quantity</td> <td></td> </tr> <tr> <td>Master Box Quantity</td> <td></td> </tr> </tbody> </table> | <table> <tbody> <tr> <td>Connector Type</td> <td>Mechanical</td> </tr> <tr> <td>Conductor Type</td> <td>Copper</td> </tr> <tr> <td>Standard Material</td> <td>Copper</td> </tr> <tr> <td>Standard Finish</td> <td>Natural</td> </tr> <tr> <td>Screw Type</td> <td>Allen Hex</td> </tr> </tbody> </table> |  | <table> <tbody> <tr> <td>Product Length</td> <td>3.88 in</td> </tr> <tr> <td>Product Width</td> <td>1.50 in</td> </tr> <tr> <td>Product Height</td> <td>1.64 in</td> </tr> </tbody> </table> | <table> <tbody> <tr> <td>Voltage - Maximum</td> <td>35000</td> </tr> <tr> <td>Voltage Rating</td> <td>35 kV</td> </tr> </tbody> </table> | <table> <tbody> <tr> <td>Temperature Rating</td> <td>90?C</td> </tr> </tbody> </table> | <table> <tbody> <tr> <td>CU Conductor Sol/Str Size</td> <td>350 Kcmil - 1/0 AWG</td> </tr> </tbody> </table> | <ul class="feature-list"> <li>Manufactured from high strength copper alloy</li> <li>Range taking</li> <li>UL467 Listed for grounding and bonding applications</li> <li>Rated for copper conductor only</li> <li>Provides maximum conductivity and strength</li> </ul> | https://oec-americas.com/electrical/wp-content/uploads/product-images/118.pdf
23314 | OEC 23314, Copper, Mechanical Lug, Conductor Range 500 - 1/0, 1 Port, 1 Hole, Cu Only | Mechanical | Offset Lugs | https://oec-americas.com/electrical/wp-content/uploads/2024/12/23314-1.png | Material | Copper | 1 | Conductor Size | 500 - 1/0 | 1 | [6 empty] | <table> <tbody> <tr> <td>Product Description</td> <td>Copper, Mechanical Offset Lug, Conductor Range 500 - 1/0</td> </tr> <tr> <td>Catalog ID</td> <td>23314</td> </tr> <tr> <td>UPC</td> <td></td> </tr> <tr> <td>Application</td> <td>Mechanical</td> </tr> <tr> <td>Brand</td> <td>OEC</td> </tr> <tr> <td>Inner Box Quantity</td> <td></td> </tr> <tr> <td>Master Box Quantity</td> <td></td> </tr> </tbody> </table> | <table> <tbody> <tr> <td>Connector Type</td> <td>Mechanical</td> </tr> <tr> <td>Conductor Type</td> <td>Copper</td> </tr> <tr> <td>Standard Material</td> <td>Copper</td> </tr> <tr> <td>Standard Finish</td> <td>Natural</td> </tr> <tr> <td>Screw Type</td> <td>Allen Hex</td> </tr> </tbody> </table> | <table> <tbody> <tr> <td>cULus</td> <td>Yes</td> </tr> <tr> <td>Standard</td> <td>486A/B</td> </tr> <tr> <td>CSA</td> <td>Yes</td> </tr> <tr> <td>RoHS</td> <td>Yes</td> </tr> </tbody> </table> | <table> <tbody> <tr> <td>Product Length</td> <td>3.03 in</td> </tr> <tr> <td>Product Width</td> <td>1.50 in</td> </tr> <tr> <td>Product Height</td> <td>1.63 in</td> </tr> </tbody> </table> | <table> <tbody> <tr> <td>Voltage - Maximum</td> <td>35000</td> </tr> <tr> <td>Voltage Rating</td> <td>35 kV</td> </tr> </tbody> </table> | <table> <tbody> <tr> <td>Temperature Rating</td> <td>90?C</td> </tr> </tbody> </table> | <table> <tbody> <tr> <td>CU Conductor Sol/Str Size</td> <td>500 Kcmil - 1/0 AWG</td> </tr> </tbody> </table> | <ul class="feature-list"> <li>Manufactured from high strength copper alloy</li> <li>Range taking</li> <li>UL467 Listed for grounding and bonding applications</li> <li>Rated for copper conductor only</li> <li>Provides maximum conductivity and strength</li> </ul>
23314HD | OEC 23314HD, Copper, Mechanical Lug, Conductor Range 500 - 1/0, 1 Port, 1 Hole, Cu Only | Mechanical | Offset Lugs | https://oec-americas.com/electrical/wp-content/uploads/2024/12/23314HD-1.png | Material | Copper | 1 | Conductor Size | 500 - 1/0 | 1 | [6 empty] | <table> <tbody> <tr> <td>Product Description</td> <td>Copper, Mechanical Offset Lug, Conductor Range 500 - 1/0</td> </tr> <tr> <td>Catalog ID</td> <td>23314HD</td> </tr> <tr> <td>UPC</td> <td></td> </tr> <tr> <td>Application</td> <td>Mechanical</td> </tr> <tr> <td>Brand</td> <td>OEC</td> </tr> <tr> <td>Inner Box Quantity</td> <td></td> </tr> <tr> <td>Master Box Quantity</td> <td></td> </tr> </tbody> </table> | <table> <tbody> <tr> <td>Connector Type</td> <td>Mechanical</td> </tr> <tr> <td>Conductor Type</td> <td>Copper</td> </tr> <tr> <td>Standard Material</td> <td>Copper</td> </tr> <tr> <td>Standard Finish</td> <td>Natural</td> </tr> <tr> <td>Screw Type</td> <td>Allen Hex</td> </tr> </tbody> </table> |  | <table> <tbody> <tr> <td>Product Length</td> <td>3.87 in</td> </tr> <tr> <td>Product Width</td> <td>1.50 in</td> </tr> <tr> <td>Product Height</td> <td>1.63 in</td> </tr> </tbody> </table> | <table> <tbody> <tr> <td>Voltage - Maximum</td> <td>35000</td> </tr> <tr> <td>Voltage Rating</td> <td>35 kV</td> </tr> </tbody> </table> | <table> <tbody> <tr> <td>Temperature Rating</td> <td>90?C</td> </tr> </tbody> </table> | <table> <tbody> <tr> <td>CU Conductor Sol/Str Size</td> <td>500 Kcmil - 1/0 AWG</td> </tr> </tbody> </table> | <ul class="feature-list"> <li>Manufactured from high strength copper alloy</li> <li>Range taking</li> <li>UL467 Listed for grounding and bonding applications</li> <li>Rated for copper conductor only</li> <li>Provides maximum conductivity and strength</li> </ul>
23315 | OEC 23315, Copper, Mechanical Lug, Conductor Range 600 - 1/0, 1 Port, 1 Hole, Cu Only | Mechanical | Offset Lugs | https://oec-americas.com/electrical/wp-content/uploads/2024/12/23315-1.png | Material | Copper | 1 | Conductor Size | 600 - 1/0 | 1 | [6 empty] | <table> <tbody> <tr> <td>Product Description</td> <td>Copper, Mechanical Offset Lug, Conductor Range 600 - 1/0</td> </tr> <tr> <td>Catalog ID</td> <td>23315</td> </tr> <tr> <td>UPC</td> <td></td> </tr> <tr> <td>Application</td> <td>Mechanical</td> </tr> <tr> <td>Brand</td> <td>OEC</td> </tr> <tr> <td>Inner Box Quantity</td> <td></td> </tr> <tr> <td>Master Box Quantity</td> <td></td> </tr> </tbody> </table> | <table> <tbody> <tr> <td>Connector Type</td> <td>Mechanical</td> </tr> <tr> <td>Conductor Type</td> <td>Copper</td> </tr> <tr> <td>Standard Material</td> <td>Copper</td> </tr> <tr> <td>Standard Finish</td> <td>Natural</td> </tr> <tr> <td>Screw Type</td> <td>Allen Hex</td> </tr> </tbody> </table> | <table> <tbody> <tr> <td>cULus</td> <td>Yes</td> </tr> <tr> <td>Standard</td> <td>486A/B</td> </tr> <tr> <td>CSA</td> <td>Yes</td> </tr> <tr> <td>RoHS</td> <td>Yes</td> </tr> </tbody> </table> | <table> <tbody> <tr> <td>Product Length</td> <td>4.25 in</td> </tr> <tr> <td>Product Width</td> <td>1.50 in</td> </tr> <tr> <td>Product Height</td> <td>1.63 in</td> </tr> </tbody> </table> | <table> <tbody> <tr> <td>Voltage - Maximum</td> <td>35000</td> </tr> <tr> <td>Voltage Rating</td> <td>35 kV</td> </tr> </tbody> </table> | <table> <tbody> <tr> <td>Temperature Rating</td> <td>90?C</td> </tr> </tbody> </table> | <table> <tbody> <tr> <td>CU Conductor Sol/Str Size</td> <td>600 Kcmil - 1/0 AWG</td> </tr> </tbody> </table> | <ul class="feature-list"> <li>Manufactured from high strength copper alloy</li> <li>Range taking</li> <li>UL467 Listed for grounding and bonding applications</li> <li>Rated for copper conductor only</li> <li>Provides maximum conductivity and strength</li> </ul>
23316 | OEC 23316, Copper, Mechanical Lug, Conductor Range 750 - 1/0, 1 Port, 1 Hole, Cu Only | Mechanical | Offset Lugs | https://oec-americas.com/electrical/wp-content/uploads/2024/12/23316-1.png | Material | Copper | 1 | Conductor Size | 750 Kcmil - 1/0 AWG | 1 | [6 empty] | <table> <tbody> <tr> <td>Product Description</td> <td>Copper, Mechanical Offset Lug, Conductor Range 750 - 1/0</td> </tr> <tr> <td>Catalog ID</td> <td>23316</td> </tr> <tr> <td>UPC</td> <td></td> </tr> <tr> <td>Application</td> <td>Mechanical</td> </tr> <tr> <td>Brand</td> <td>OEC</td> </tr> <tr> <td>Inner Box Quantity</td> <td></td> </tr> <tr> <td>Master Box Quantity</td> <td></td> </tr> </tbody> </table> | <table> <tbody> <tr> <td>Connector Type</td> <td>Mechanical</td> </tr> <tr> <td>Conductor Type</td> <td>Copper</td> </tr> <tr> <td>Standard Material</td> <td>Copper</td> </tr> <tr> <td>Standard Finish</td> <td>Natural</td> </tr> <tr> <td>Screw Type</td> <td>Allen Hex</td> </tr> </tbody> </table> | <table> <tbody> <tr> <td>cULus</td> <td>Yes</td> </tr> <tr> <td>Standard</td> <td>486A/B</td> </tr> <tr> <td>CSA</td> <td>Yes</td> </tr> <tr> <td>RoHS</td> <td>Yes</td> </tr> </tbody> </table> | <table> <tbody> <tr> <td>Product Length</td> <td>4.25 in</td> </tr> <tr> <td>Product Width</td> <td>1.77 in</td> </tr> <tr> <td>Product Height</td> <td>1.97 in</td> </tr> </tbody> </table> | <table> <tbody> <tr> <td>Voltage - Maximum</td> <td>35000</td> </tr> <tr> <td>Voltage Rating</td> <td>35 kV</td> </tr> </tbody> </table> | <table> <tbody> <tr> <td>Temperature Rating</td> <td>90?C</td> </tr> </tbody> </table> | <table> <tbody> <tr> <td>CU Conductor Sol/Str Size</td> <td>750 Kcmil - 1/0 AWG</td> </tr> </tbody> </table> | <ul class="feature-list"> <li>Manufactured from high strength copper alloy</li> <li>Range taking</li> <li>UL467 Listed for grounding and bonding applications</li> <li>Rated for copper conductor only</li> <li>Provides maximum conductivity and strength</li> </ul>
23316HD | OEC 23316HD, Copper, Mechanical Lug, Conductor Range 750 - 1/0, 1 Port, 1 Hole, Cu Only | Mechanical | Offset Lugs | https://oec-americas.com/electrical/wp-content/uploads/2024/12/23316HD-1.png | Material | Copper | 1 | Conductor Size | 750 Kcmil - 1/0 AWG | 1 | [6 empty] | <table> <tbody> <tr> <td>Product Description</td> <td>Copper, Mechanical Offset Lug, Conductor Range 750 - 1/0</td> </tr> <tr> <td>Catalog ID</td> <td>23316HD</td> </tr> <tr> <td>UPC</td> <td></td> </tr> <tr> <td>Application</td> <td>Mechanical</td> </tr> <tr> <td>Brand</td> <td>OEC</td> </tr> <tr> <td>Inner Box Quantity</td> <td></td> </tr> <tr> <td>Master Box Quantity</td> <td></td> </tr> </tbody> </table> | <table> <tbody> <tr> <td>Connector Type</td> <td>Mechanical</td> </tr> <tr> <td>Conductor Type</td> <td>Copper</td> </tr> <tr> <td>Standard Material</td> <td>Copper</td> </tr> <tr> <td>Standard Finish</td> <td>Natural</td> </tr> <tr> <td>Screw Type</td> <td>Allen Hex</td> </tr> </tbody> </table> |  | <table> <tbody> <tr> <td>Product Length</td> <td>5.00 in</td> </tr> <tr> <td>Product Width</td> <td>2.00 in</td> </tr> <tr> <td>Product Height</td> <td>2.30 in</td> </tr> </tbody> </table> | <table> <tbody> <tr> <td>Voltage - Maximum</td> <td>35000</td> </tr> <tr> <td>Voltage Rating</td> <td>35 kV</td> </tr> </tbody> </table> | <table> <tbody> <tr> <td>Temperature Rating</td> <td>90?C</td> </tr> </tbody> </table> | <table> <tbody> <tr> <td>CU Conductor Sol/Str Size</td> <td>750 Kcmil - 1/0 AWG</td> </tr> </tbody> </table> | <ul class="feature-list"> <li>Manufactured from high strength copper alloy</li> <li>Range taking</li> <li>UL467 Listed for grounding and bonding applications</li> <li>Rated for copper conductor only</li> <li>Provides maximum conductivity and strength</li> </ul> | https://oec-americas.com/electrical/wp-content/uploads/product-images/118.pdf
23317 | OEC 23317, Copper, Mechanical Lug, Conductor Range 1000 - 600, 1 Port, 1 Hole, Cu Only | Mechanical | Offset Lugs | https://oec-americas.com/electrical/wp-content/uploads/2024/12/23317-1-1.png | Material | Copper | 1 | Conductor Size | 1000 - 600 Kcmil | 1 | [6 empty] | <table> <tbody> <tr> <td>Product Description</td> <td>Copper, Mechanical Offset Lug, Conductor Range 1000 - 600</td> </tr> <tr> <td>Catalog ID</td> <td>23317</td> </tr> <tr> <td>UPC</td> <td></td> </tr> <tr> <td>Application</td> <td>Mechanical</td> </tr> <tr> <td>Brand</td> <td>OEC</td> </tr> <tr> <td>Inner Box Quantity</td> <td></td> </tr> <tr> <td>Master Box Quantity</td> <td></td> </tr> </tbody> </table> | <table> <tbody> <tr> <td>Connector Type</td> <td>Mechanical</td> </tr> <tr> <td>Conductor Type</td> <td>Copper</td> </tr> <tr> <td>Standard Material</td> <td>Copper</td> </tr> <tr> <td>Standard Finish</td> <td>Natural</td> </tr> <tr> <td>Screw Type</td> <td>Allen Hex</td> </tr> </tbody> </table> | <table> <tbody> <tr> <td>cULus</td> <td>Yes</td> </tr> <tr> <td>Standard</td> <td>486A/B</td> </tr> <tr> <td>CSA</td> <td>Yes</td> </tr> <tr> <td>RoHS</td> <td>Yes</td> </tr> </tbody> </table> | <table> <tbody> <tr> <td>Product Length</td> <td>4.84 in</td> </tr> <tr> <td>Product Width</td> <td>2.00 in</td> </tr> <tr> <td>Product Height</td> <td>2.30 in</td> </tr> </tbody> </table> | <table> <tbody> <tr> <td>Voltage - Maximum</td> <td>35000</td> </tr> <tr> <td>Voltage Rating</td> <td>35 kV</td> </tr> </tbody> </table> | <table> <tbody> <tr> <td>Temperature Rating</td> <td>90?C</td> </tr> </tbody> </table> | <table> <tbody> <tr> <td>CU Conductor Sol/Str Size</td> <td>1000 - 600 Kcmil</td> </tr> </tbody> </table> | <ul class="feature-list"> <li>Manufactured from high strength copper alloy</li> <li>Range taking</li> <li>UL467 Listed for grounding and bonding applications</li> <li>Rated for copper conductor only</li> <li>Provides maximum conductivity and strength</li> </ul>
22501 | OEC 22501, Copper, Post Connector, Conductor Range 8 - 14, 1 Port, 1 Hole, 3/16 in Stud, Cu Only | Mechanical | Offset Lugs | https://oec-americas.com/electrical/wp-content/uploads/2024/10/22501-1.webp | Material | Copper | 1 | Conductor Size | 45883 | 1 | [6 empty] | <table> <tbody> <tr> <td>Product Description</td> <td>Copper, Post Connector, Conductor Range 8 - 14</td> </tr> <tr> <td>Catalog ID</td> <td>22501</td> </tr> <tr> <td>UPC</td> <td>840449600764</td> </tr> <tr> <td>Application</td> <td>Offset Lugs</td> </tr> <tr> <td>Brand</td> <td>OEC</td> </tr> <tr> <td>Inner Box Quantity</td> <td></td> </tr> <tr> <td>Master Box Quantity</td> <td></td> </tr> </tbody> </table> | <table> <tbody> <tr> <td>Connector Type</td> <td>Mechanical</td> </tr> <tr> <td>Conductor Type</td> <td>Copper</td> </tr> <tr> <td>Standard Material</td> <td>Copper</td> </tr> <tr> <td>Standard Finish</td> <td>Natural</td> </tr> <tr> <td>Screw Type</td> <td>Slotted</td> </tr> </tbody> </table> | <table> <tbody> <tr> <td>cULus</td> <td>Yes</td> </tr> <tr> <td>Standard</td> <td>486A/B</td> </tr> <tr> <td>CSA</td> <td>Yes</td> </tr> <tr> <td>RoHS</td> <td>Yes</td> </tr> </tbody> </table> | <table> <tbody> <tr> <td>Product Length</td> <td>0.80 in</td> </tr> <tr> <td>Product Width</td> <td>0.37 in</td> </tr> <tr> <td>Product Height</td> <td>0.37 in</td> </tr> <tr> <td>Bolt Size</td> <td>3/16 in</td> </tr> </tbody> </table> | <table> <tbody> <tr> <td>Voltage - Maximum</td> <td>35000</td> </tr> <tr> <td>Voltage Rating</td> <td>35 kV</td> </tr> </tbody> </table> | <table> <tbody> <tr> <td>Temperature Rating</td> <td>90?C</td> </tr> </tbody> </table> | <table> <tbody> <tr> <td>CU Conductor Sol/Str Size</td> <td>8 - 14 AWG</td> </tr> </tbody> </table> | <ul class="feature-list"> <li>Manufactured from high strength copper alloy</li> <li>Range taking</li> <li>UL486A/B Listed for Wire Connectors</li> <li>Rated for copper conductor only</li> <li>Provides maximum conductivity and strength</li> </ul>
22502 | OEC 22502, Copper, Post Connector, Conductor Range 4 - 14, 1 Port, 1 Hole, 1/4 in Stud, Cu Only | Mechanical | Offset Lugs | https://oec-americas.com/electrical/wp-content/uploads/2024/12/22502-1-1.webp, https://oec-americas.com/electrical/wp-content/uploads/2024/12/22502-2.webp, https://oec-americas.com/electrical/wp-content/uploads/2024/12/22502-3.webp, https://oec-americas.com/electrical/wp-content/uploads/2024/12/22502-4.webp | Material | Copper | 1 | Conductor Size | 4 - 14 AWG | 1 | [6 empty] | <table> <tbody> <tr> <td>Product Description</td> <td>Copper, Post Connector, Conductor Range 4 - 14</td> </tr> <tr> <td>Catalog ID</td> <td>22502</td> </tr> <tr> <td>UPC</td> <td>840449600771</td> </tr> <tr> <td>Application</td> <td>Offset Lugs</td> </tr> <tr> <td>Brand</td> <td>OEC</td> </tr> <tr> <td>Inner Box Quantity</td> <td></td> </tr> <tr> <td>Master Box Quantity</td> <td></td> </tr> </tbody> </table> | <table><tbody><tr><td>Connector Type</td><td>Mechanical</td></tr><tr><td>Conductor Type</td><td>Copper</td></tr><tr><td>Standard Material</td><td>Copper</td></tr><tr><td>Standard Finish</td><td>Natural</td></tr><tr><td>Screw Type</td><td>Slotted</td></tr></tbody></table> | <table><tbody><tr><td>cULus</td><td>Yes</td></tr><tr><td>Standard</td><td>486A/B</td></tr><tr><td>CSA</td><td>Yes</td></tr><tr><td>RoHS</td><td>Yes</td></tr></tbody></table> | <table> <tbody> <tr> <td>Product Length</td> <td>1.13 in</td> </tr> <tr> <td>Product Width</td> <td>0.53 in</td> </tr> <tr> <td>Product Height</td> <td>0.56 in</td> </tr> <tr> <td>Bolt Size</td> <td>1/4 in</td> </tr> </tbody> </table> | <table><tbody><tr><td>Voltage - Maximum</td><td>35000</td></tr><tr><td>Voltage Rating</td><td>35 kV</td></tr></tbody></table> | <table><tbody><tr><td>Temperature Rating</td><td>90&deg;C</td></tr></tbody></table> | <table><tbody><tr><td>CU Conductor Sol/Str Size</td><td>4 - 14 AWG</td></tr></tbody></table> | <ul class="feature-list"><li>Manufactured from high strength copper alloy</li><li>Range taking</li><li>UL486A/B Listed for Wire Connectors</li><li>Rated for copper conductor only</li><li>Provides maximum conductivity and strength</li></ul>
22503 | OEC 22503, Bronze, Mechanical Lug, Conductor Range 1/0 - 4, 1 Port, 1 Hole, 5/16 in Stud, Cu Only | Mechanical | Offset Lugs | https://oec-americas.com/electrical/wp-content/uploads/2024/12/22503-1-1.webp, https://oec-americas.com/electrical/wp-content/uploads/2024/12/22503-2.webp, https://oec-americas.com/electrical/wp-content/uploads/2024/12/22503-3.webp | Material | Copper | 1 | Conductor Size | 1/0 - 4 | 1 | [6 empty] | <table> <tbody> <tr> <td>Product Description</td> <td>Bronze, Mechanical Lug, Conductor Range 1/0 - 4</td> </tr> <tr> <td>Catalog ID</td> <td>22503</td> </tr> <tr> <td>UPC</td> <td>840449603918</td> </tr> <tr> <td>Application</td> <td>Offset Lugs</td> </tr> <tr> <td>Brand</td> <td>OEC</td> </tr> <tr> <td>Inner Box Quantity</td> <td></td> </tr> <tr> <td>Master Box Quantity</td> <td></td> </tr> </tbody> </table> | <table><tbody><tr><td>Connector Type</td><td>Mechanical</td></tr><tr><td>Conductor Type</td><td>Copper</td></tr><tr><td>Standard Material</td><td>Copper</td></tr><tr><td>Standard Finish</td><td>Natural</td></tr><tr><td>Screw Type</td><td>Allen Hex</td></tr></tbody></table> | <table><tbody><tr><td>cULus</td><td>Yes</td></tr><tr><td>Standard</td><td>486A/B</td></tr><tr><td>CSA</td><td>Yes</td></tr><tr><td>RoHS</td><td>Yes</td></tr></tbody></table> | <table> <tbody> <tr> <td>Product Length</td> <td>1.65 in</td> </tr> <tr> <td>Product Width</td> <td>0.78 in</td> </tr> <tr> <td>Product Height</td> <td>0.88 in</td> </tr> <tr> <td>Bolt Size</td> <td>5/16 in</td> </tr> </tbody> </table> | <table><tbody><tr><td>Voltage - Maximum</td><td>35000</td></tr><tr><td>Voltage Rating</td><td>35 kV</td></tr></tbody></table> | <table><tbody><tr><td>Temperature Rating</td><td>90&deg;C</td></tr></tbody></table> | <table><tbody><tr><td>CU Conductor Sol/Str Size</td><td>1/0 - 4 AWG</td></tr></tbody></table> | <ul class="feature-list"><li>Manufactured from high strength copper alloy</li><li>Range taking</li><li>UL486 A/B Listed for Wire Connectors</li><li>Rated for copper conductor only</li><li>Provides maximum conductivity and strength</li></ul>
22504 | OEC 22504, Bronze, Mechanical Lug, Conductor Range 350 - 1/0, 1 Port, 1 Hole, 3/8 in Stud, Cu Only | Mechanical | Offset Lugs | https://oec-americas.com/electrical/wp-content/uploads/2024/12/22504-1-1.webp | Material | Copper | 1 | Conductor Size | 350 - 1/0 | 1 | [6 empty] | <table> <tbody> <tr> <td>Product Description</td> <td>Bronze, Mechanical Lug, Conductor Range 350 - 1/0</td> </tr> <tr> <td>Catalog ID</td> <td>22504</td> </tr> <tr> <td>UPC</td> <td>840449608074</td> </tr> <tr> <td>Application</td> <td>Offset Lugs</td> </tr> <tr> <td>Brand</td> <td>OEC</td> </tr> <tr> <td>Inner Box Quantity</td> <td></td> </tr> <tr> <td>Master Box Quantity</td> <td></td> </tr> </tbody> </table> | <table><tbody><tr><td>Connector Type</td><td>Mechanical</td></tr><tr><td>Conductor Type</td><td>Copper</td></tr><tr><td>Standard Material</td><td>Copper</td></tr><tr><td>Standard Finish</td><td>Natural</td></tr><tr><td>Screw Type</td><td>Allen Hex Bolt</td></tr></tbody></table> | <table><tbody><tr><td>cULus</td><td>Yes</td></tr><tr><td>Standard</td><td>486A/B</td></tr><tr><td>CSA</td><td>Yes</td></tr><tr><td>RoHS</td><td>Yes</td></tr></tbody></table> | <table> <tbody> <tr> <td>Product Length</td> <td>2.44 in</td> </tr> <tr> <td>Product Width</td> <td>1.10 in</td> </tr> <tr> <td>Product Height</td> <td>1.47 in</td> </tr> <tr> <td>Bolt Size</td> <td>3/8 in</td> </tr> </tbody> </table> | <table><tbody><tr><td>Voltage - Maximum</td><td>35000</td></tr><tr><td>Voltage Rating</td><td>35 kV</td></tr></tbody></table> | <table><tbody><tr><td>Temperature Rating</td><td>90&deg;C</td></tr></tbody></table> | <table><tbody><tr><td>CU Conductor Sol/Str Size</td><td>350 Kcmil - 1/0 AWG</td></tr></tbody></table> | <ul class="feature-list"><li>Manufactured from high strength copper alloy</li><li>Range taking</li><li>UL486 A/B Listed for Wire Connectors</li><li>Rated for copper conductor only</li><li>Provides maximum conductivity and strength</li></ul>
22505 | OEC 22505, Bronze, Mechanical Lug, Conductor Range 500 - 4/0, 1 Port, 1 Hole, 1/2 in Stud, Cu Only | Mechanical | Offset Lugs | https://oec-americas.com/electrical/wp-content/uploads/2024/12/22505-1-1.webp | Material | Copper | 1 | Conductor Size | 500 Kcmil - 4 AWG | 1 | [6 empty] | <table> <tbody> <tr> <td>Product Description</td> <td>Bronze, Mechanical Lug, Conductor Range 500 - 4/0</td> </tr> <tr> <td>Catalog ID</td> <td>22505</td> </tr> <tr> <td>UPC</td> <td>840449610336</td> </tr> <tr> <td>Application</td> <td>Offset Lugs</td> </tr> <tr> <td>Brand</td> <td>OEC</td> </tr> <tr> <td>Inner Box Quantity</td> <td></td> </tr> <tr> <td>Master Box Quantity</td> <td></td> </tr> </tbody> </table> | <table><tbody><tr><td>Connector Type</td><td>Mechanical</td></tr><tr><td>Conductor Type</td><td>Copper</td></tr><tr><td>Standard Material</td><td>Copper</td></tr><tr><td>Standard Finish</td><td>Natural</td></tr><tr><td>Screw Type</td><td>Allen Hex Bolt</td></tr></tbody></table> | <table><tbody><tr><td>cULus</td><td>Yes</td></tr><tr><td>Standard</td><td>486A/B</td></tr><tr><td>CSA</td><td>Yes</td></tr><tr><td>RoHS</td><td>Yes</td></tr></tbody></table> | <table> <tbody> <tr> <td>Product Length</td> <td>2.75 in</td> </tr> <tr> <td>Product Width</td> <td>1.34 in</td> </tr> <tr> <td>Product Height</td> <td>1.68 in</td> </tr> <tr> <td>Bolt Size</td> <td>1/2 in</td> </tr> </tbody> </table> | <table><tbody><tr><td>Voltage - Maximum</td><td>35000</td></tr><tr><td>Voltage Rating</td><td>35 kV</td></tr></tbody></table> | <table><tbody><tr><td>Temperature Rating</td><td>90&deg;C</td></tr></tbody></table> | <table><tbody><tr><td>CU Conductor Sol/Str Size</td><td>500 Kcmil - 4/0 AWG</td></tr></tbody></table> | <ul class="feature-list"><li>Manufactured from high strength copper alloy</li><li>Range taking</li><li>UL486 A/B Listed for Wire Connectors</li><li>Rated for copper conductor only</li><li>Provides maximum conductivity and strength</li></ul>
22506 | OEC 22506, Bronze, Mechanical Lug, Conductor Range 1000 - 500, 1 Port, 1 Hole, 1/2 in Stud, Cu Only | Mechanical | Offset Lugs | https://oec-americas.com/electrical/wp-content/uploads/2024/12/22506-1-1.webp | Material | Copper | 1 | Conductor Size | 1000 - 500 Kcmil | 1 | [6 empty] | <table> <tbody> <tr> <td>Product Description</td> <td>Bronze, Mechanical Lug, Conductor Range 1000 - 500</td> </tr> <tr> <td>Catalog ID</td> <td>22506</td> </tr> <tr> <td>UPC</td> <td>840449610343</td> </tr> <tr> <td>Application</td> <td>Offset Lugs</td> </tr> <tr> <td>Brand</td> <td>OEC</td> </tr> <tr> <td>Inner Box Quantity</td> <td></td> </tr> <tr> <td>Master Box Quantity</td> <td></td> </tr> </tbody> </table> | <table><tbody><tr><td>Connector Type</td><td>Mechanical</td></tr><tr><td>Conductor Type</td><td>Copper</td></tr><tr><td>Standard Material</td><td>Copper</td></tr><tr><td>Standard Finish</td><td>Natural</td></tr><tr><td>Screw Type</td><td>Allen Hex Bolt</td></tr></tbody></table> | <table><tbody><tr><td>cULus</td><td>Yes</td></tr><tr><td>Standard</td><td>486A/B</td></tr><tr><td>CSA</td><td>Yes</td></tr><tr><td>RoHS</td><td>Yes</td></tr></tbody></table> | <table> <tbody> <tr> <td>Product Length</td> <td>3.54 in</td> </tr> <tr> <td>Product Width</td> <td>1.87 in</td> </tr> <tr> <td>Product Height</td> <td>2.46 in</td> </tr> <tr> <td>Bolt Size</td> <td>1/2 in</td> </tr> </tbody> </table> | <table><tbody><tr><td>Voltage - Maximum</td><td>35000</td></tr><tr><td>Voltage Rating</td><td>35 kV</td></tr></tbody></table> | <table><tbody><tr><td>Temperature Rating</td><td>90&deg;C</td></tr></tbody></table> | <table><tbody><tr><td>CU Conductor Sol/Str Size</td><td>1000 - 500 Kcmil</td></tr></tbody></table> | <ul class="feature-list"><li>Manufactured from high strength copper alloy</li><li>Range taking</li><li>UL486 A/B Listed for Wire Connectors</li><li>Rated for copper conductor only</li><li>Provides maximum conductivity and strength</li></ul>
22507 | OEC 22507, Bronze, Mechanical Lug, Conductor Range 1/0 - 4, 1 Port, 2 Hole, 5/16 in Stud, Cu Only | Mechanical | Offset Lugs | https://oec-americas.com/electrical/wp-content/uploads/2024/12/22507-1-1.webp | Material | Copper | 1 | Conductor Size | 1/0 - 4 | 1 | [6 empty] | <table><tbody><tr><td>Product Description</td><td>Bronze, Mechanical Lug, Conductor Range 1/0 - 4</td></tr><tr><td>Catalog ID</td><td> 22507</td></tr><tr><td>UPC</td><td></td></tr><tr><td>Application</td><td>Offset Lugs</td></tr><tr><td>Brand</td><td>OEC</td></tr><tr><td>Inner Box Quantity</td><td></td></tr><tr><td>Master Box Quantity</td><td></td></tr></tbody></table> | <table><tbody><tr><td>Connector Type</td><td>Mechanical</td></tr><tr><td>Conductor Type</td><td>Copper</td></tr><tr><td>Standard Material</td><td>Copper</td></tr><tr><td>Standard Finish</td><td>Natural</td></tr><tr><td>Screw Type</td><td>Allen Hex</td></tr></tbody></table> | <table><tbody><tr><td>cULus</td><td>Yes</td></tr><tr><td>Standard</td><td>486A/B</td></tr><tr><td>CSA</td><td>Yes</td></tr><tr><td>RoHS</td><td>Yes</td></tr></tbody></table> | <table> <tbody> <tr> <td>Product Length</td> <td>2.83 in</td> </tr> <tr> <td>Product Width</td> <td>0.78 in</td> </tr> <tr> <td>Product Height</td> <td>0.88 in</td> </tr> <tr> <td>Bolt Size</td> <td>5/16 in</td> </tr> </tbody> </table> | <table><tbody><tr><td>Voltage - Maximum</td><td>35000</td></tr><tr><td>Voltage Rating</td><td>35 kV</td></tr></tbody></table> | <table><tbody><tr><td>Temperature Rating</td><td>90&deg;C</td></tr></tbody></table> | <table><tbody><tr><td>CU Conductor Sol/Str Size</td><td>1/0 - 4 AWG</td></tr></tbody></table> | <ul class="feature-list"><li>Manufactured from high strength copper alloy</li><li>Range taking</li><li>UL486 A/B Listed for Wire Connectors</li><li>Rated for copper conductor only</li><li>Provides maximum conductivity and strength</li></ul>
22508 | OEC 22508, Bronze, Mechanical Lug, Conductor Range 350 - 1/0, 1 Port, 2 Hole, 3/8 in Stud, Cu Only | Mechanical | Offset Lugs | https://oec-americas.com/electrical/wp-content/uploads/2024/12/22508-1-1.webp | Material | Copper | 1 | Conductor Size | 350 - 1/0 | 1 | [6 empty] | <table> <tbody> <tr> <td>Product Description</td> <td>Bronze, Mechanical Lug, Conductor Range 350 - 1/0</td> </tr> <tr> <td>Catalog ID</td> <td>22508</td> </tr> <tr> <td>UPC</td> <td>840449610329</td> </tr> <tr> <td>Application</td> <td>Offset Lugs</td> </tr> <tr> <td>Brand</td> <td>OEC</td> </tr> <tr> <td>Inner Box Quantity</td> <td></td> </tr> <tr> <td>Master Box Quantity</td> <td></td> </tr> </tbody> </table> | <table><tbody><tr><td>Connector Type</td><td>Mechanical</td></tr><tr><td>Conductor Type</td><td>Copper</td></tr><tr><td>Standard Material</td><td>Copper</td></tr><tr><td>Standard Finish</td><td>Natural</td></tr><tr><td>Screw Type</td><td>Allen Hex Bolt</td></tr></tbody></table> | <table><tbody><tr><td>cULus</td><td>Yes</td></tr><tr><td>Standard</td><td>486A/B</td></tr><tr><td>CSA</td><td>Yes</td></tr><tr><td>RoHS</td><td>Yes</td></tr></tbody></table> | <table> <tbody> <tr> <td>Product Length</td> <td>4.48 in</td> </tr> <tr> <td>Product Width</td> <td>1.10 in</td> </tr> <tr> <td>Product Height</td> <td>1.47 in</td> </tr> <tr> <td>Bolt Size</td> <td>3/8 in</td> </tr> </tbody> </table> | <table><tbody><tr><td>Voltage - Maximum</td><td>35000</td></tr><tr><td>Voltage Rating</td><td>35 kV</td></tr></tbody></table> | <table><tbody><tr><td>Temperature Rating</td><td>90&deg;C</td></tr></tbody></table> | <table><tbody><tr><td>CU Conductor Sol/Str Size</td><td>350 Kcmil - 1/0 AWG</td></tr></tbody></table> | <ul class="feature-list"><li>Manufactured from high strength copper alloy</li><li>Range taking</li><li>UL486 A/B Listed for Wire Connectors</li><li>Rated for copper conductor only</li><li>Provides maximum conductivity and strength</li></ul>
22509 | OEC 22509, Bronze, Mechanical Lug, Conductor Range 500 - 300, 1 Port, 2 Hole, 1/2 in Stud, Cu Only | Mechanical | Offset Lugs | https://oec-americas.com/electrical/wp-content/uploads/2024/12/22509-1-1.webp | Material | Copper | 1 | Conductor Size | 500 - 300 | 1 | [6 empty] | <table><tbody><tr><td>Product Description</td><td>Bronze, Mechanical Lug, Conductor Range 500 - 300</td></tr><tr><td>Catalog ID</td><td> 22509</td></tr><tr><td>UPC</td><td></td></tr><tr><td>Application</td><td>Offset Lugs</td></tr><tr><td>Brand</td><td>OEC</td></tr><tr><td>Inner Box Quantity</td><td></td></tr><tr><td>Master Box Quantity</td><td></td></tr></tbody></table> | <table><tbody><tr><td>Connector Type</td><td>Mechanical</td></tr><tr><td>Conductor Type</td><td>Copper</td></tr><tr><td>Standard Material</td><td>Copper</td></tr><tr><td>Standard Finish</td><td>Natural</td></tr><tr><td>Screw Type</td><td>Allen Hex Bolt</td></tr></tbody></table> | <table><tbody><tr><td>cULus</td><td>Yes</td></tr><tr><td>Standard</td><td>486A/B</td></tr><tr><td>CSA</td><td>Yes</td></tr><tr><td>RoHS</td><td>Yes</td></tr></tbody></table> | <table> <tbody> <tr> <td>Product Length</td> <td>4.64 in</td> </tr> <tr> <td>Product Width</td> <td>1.34 in</td> </tr> <tr> <td>Product Height</td> <td>1.68 in</td> </tr> <tr> <td>Bolt Size</td> <td>1/2 in</td> </tr> </tbody> </table> | <table><tbody><tr><td>Voltage - Maximum</td><td>35000</td></tr><tr><td>Voltage Rating</td><td>35 kV</td></tr></tbody></table> | <table><tbody><tr><td>Temperature Rating</td><td>90&deg;C</td></tr></tbody></table> | <table><tbody><tr><td>CU Conductor Sol/Str Size</td><td>500 - 300 Kcmil</td></tr></tbody></table> | <ul class="feature-list"><li>Manufactured from high strength copper alloy</li><li>Range taking</li><li>UL486 A/B Listed for Wire Connectors</li><li>Rated for copper conductor only</li><li>Provides maximum conductivity and strength</li></ul>
22510 | OEC 22510, Bronze, Mechanical Lug, Conductor Range 1000 - 500, 1 Port, 2 Hole, 1/2 in Stud, Cu Only | Mechanical | Offset Lugs | https://oec-americas.com/electrical/wp-content/uploads/2024/12/22510-1-1.webp | Material | Copper | 1 | Conductor Size | 1000 - 500 Kcmil | 1 | [6 empty] | <table><tbody><tr><td>Product Description</td><td>Bronze, Mechanical Lug, Conductor Range 1000 - 500</td></tr><tr><td>Catalog ID</td><td> 22510</td></tr><tr><td>UPC</td><td></td></tr><tr><td>Application</td><td>Offset Lugs</td></tr><tr><td>Brand</td><td>OEC</td></tr><tr><td>Inner Box Quantity</td><td></td></tr><tr><td>Master Box Quantity</td><td></td></tr></tbody></table> | <table><tbody><tr><td>Connector Type</td><td>Mechanical</td></tr><tr><td>Conductor Type</td><td>Copper</td></tr><tr><td>Standard Material</td><td>Copper</td></tr><tr><td>Standard Finish</td><td>Natural</td></tr><tr><td>Screw Type</td><td>Allen Hex Bolt</td></tr></tbody></table> | <table><tbody><tr><td>cULus</td><td>Yes</td></tr><tr><td>Standard</td><td>486A/B</td></tr><tr><td>CSA</td><td>Yes</td></tr><tr><td>RoHS</td><td>Yes</td></tr></tbody></table> | <table> <tbody> <tr> <td>Product Length</td> <td>5.05 in</td> </tr> <tr> <td>Product Width</td> <td>1.87 in</td> </tr> <tr> <td>Product Height</td> <td>2.46 in</td> </tr> <tr> <td>Bolt Size</td> <td>1/2 in</td> </tr> </tbody> </table> | <table><tbody><tr><td>Voltage - Maximum</td><td>35000</td></tr><tr><td>Voltage Rating</td><td>35 kV</td></tr></tbody></table> | <table><tbody><tr><td>Temperature Rating</td><td>90&deg;C</td></tr></tbody></table> | <table><tbody><tr><td>CU Conductor Sol/Str Size</td><td>1000 - 500 Kcmil</td></tr></tbody></table> | <ul class="feature-list"><li>Manufactured from high strength copper alloy</li><li>Range taking</li><li>UL486 A/B Listed for Wire Connectors</li><li>Rated for copper conductor only</li><li>Provides maximum conductivity and strength</li></ul>
22511 | OEC 22511, Bronze, Mechanical Lugs, Conductor Range 1/0 - 4, 2 Port, 2 Hole, 5/16 in Stud, Cu Only | Mechanical | Offset Lugs | https://oec-americas.com/electrical/wp-content/uploads/2024/10/22511-1.webp | Material | Copper | 1 | Conductor Size | 1/0 - 4 | 1 | [6 empty] | <table><tbody><tr><td>Product Description</td><td>Bronze, Mechanical Lugs, Conductor Range 1/0 - 4</td></tr><tr><td>Catalog ID</td><td> 22511</td></tr><tr><td>UPC</td><td></td></tr><tr><td>Application</td><td>Offset Lugs</td></tr><tr><td>Brand</td><td>OEC</td></tr><tr><td>Inner Box Quantity</td><td></td></tr><tr><td>Master Box Quantity</td><td></td></tr></tbody></table> | <table><tbody><tr><td>Connector Type</td><td>Mechanical</td></tr><tr><td>Conductor Type</td><td>Copper</td></tr><tr><td>Standard Material</td><td>Copper</td></tr><tr><td>Standard Finish</td><td>Natural</td></tr><tr><td>Screw Type</td><td>Allen Hex</td></tr></tbody></table> | <table><tbody><tr><td>cULus</td><td>Yes</td></tr><tr><td>Standard</td><td>486A/B</td></tr><tr><td>CSA</td><td>Yes</td></tr><tr><td>RoHS</td><td>Yes</td></tr></tbody></table> | <table> <tbody> <tr> <td>Product Length</td> <td>2.71 in</td> </tr> <tr> <td>Product Width</td> <td>1.47 in</td> </tr> <tr> <td>Product Height</td> <td>0.88 in</td> </tr> <tr> <td>Bolt Size</td> <td>5/16 in</td> </tr> </tbody> </table> | <table><tbody><tr><td>Voltage - Maximum</td><td>35000</td></tr><tr><td>Voltage Rating</td><td>35 kV</td></tr></tbody></table> | <table><tbody><tr><td>Temperature Rating</td><td>90&deg;C</td></tr></tbody></table> | <table><tbody><tr><td>CU Conductor Sol/Str Size</td><td>1/0 - 4 AWG</td></tr></tbody></table> | <ul class="feature-list"><li>Manufactured from high strength copper alloy</li><li>Range taking</li><li>UL486 A/B Listed for Wire Connectors</li><li>Rated for copper conductor only</li><li>Provides maximum conductivity and strength</li></ul>
22512 | OEC 22512, Bronze, Mechanical Lugs, Conductor Range 350 - 1/0, 2 Port, 2 Hole, 1/2 in Stud, Cu Only | Mechanical | Offset Lugs | https://oec-americas.com/electrical/wp-content/uploads/2024/12/22512-1.webp | Material | Copper | 1 | Conductor Size | 350 - 1/0 | 1 | [6 empty] | <table><tbody><tr><td>Product Description</td><td>Bronze, Mechanical Lugs, Conductor Range 350 - 1/0</td></tr><tr><td>Catalog ID</td><td> 22512</td></tr><tr><td>UPC</td><td></td></tr><tr><td>Application</td><td>Offset Lugs</td></tr><tr><td>Brand</td><td>OEC</td></tr><tr><td>Inner Box Quantity</td><td></td></tr><tr><td>Master Box Quantity</td><td></td></tr></tbody></table> | <table><tbody><tr><td>Connector Type</td><td>Mechanical</td></tr><tr><td>Conductor Type</td><td>Copper</td></tr><tr><td>Standard Material</td><td>Copper</td></tr><tr><td>Standard Finish</td><td>Natural</td></tr><tr><td>Screw Type</td><td>Allen Hex Bolt</td></tr></tbody></table> | <table><tbody><tr><td>cULus</td><td>Yes</td></tr><tr><td>Standard</td><td>486A/B</td></tr><tr><td>CSA</td><td>Yes</td></tr><tr><td>RoHS</td><td>Yes</td></tr></tbody></table> | <table> <tbody> <tr> <td>Product Length</td> <td>4.48 in</td> </tr> <tr> <td>Product Width</td> <td>1.92 in</td> </tr> <tr> <td>Product Height</td> <td>1.47 in</td> </tr> <tr> <td>Bolt Size</td> <td>1/2 in</td> </tr> </tbody> </table> | <table><tbody><tr><td>Voltage - Maximum</td><td>35000</td></tr><tr><td>Voltage Rating</td><td>35 kV</td></tr></tbody></table> | <table><tbody><tr><td>Temperature Rating</td><td>90&deg;C</td></tr></tbody></table> | <table><tbody><tr><td>CU Conductor Sol/Str Size</td><td>350 Kcmil - 1/0 AWG</td></tr></tbody></table> | <ul class="feature-list"><li>Manufactured from high strength copper alloy</li><li>Range taking</li><li>UL486 A/B Listed for Wire Connectors</li><li>Rated for copper conductor only</li><li>Provides maximum conductivity and strength</li></ul>
22513 | OEC 22513, Bronze, Mechanical Lugs, Conductor Range 500 - 300, 2 Port, 2 Hole, 1/2 in Stud, Cu Only | Mechanical | Offset Lugs | https://oec-americas.com/electrical/wp-content/uploads/2024/12/22513-1.webp | Material | Copper | 1 | Conductor Size | 500 - 300 | 1 | [6 empty] | <table><tbody><tr><td>Product Description</td><td>Bronze, Mechanical Lugs, Conductor Range 500 - 300</td></tr><tr><td>Catalog ID</td><td> 22513</td></tr><tr><td>UPC</td><td></td></tr><tr><td>Application</td><td>Offset Lugs</td></tr><tr><td>Brand</td><td>OEC</td></tr><tr><td>Inner Box Quantity</td><td></td></tr><tr><td>Master Box Quantity</td><td></td></tr></tbody></table> | <table><tbody><tr><td>Connector Type</td><td>Mechanical</td></tr><tr><td>Conductor Type</td><td>Copper</td></tr><tr><td>Standard Material</td><td>Copper</td></tr><tr><td>Standard Finish</td><td>Natural</td></tr><tr><td>Screw Type</td><td>Allen Hex Bolt</td></tr></tbody></table> | <table><tbody><tr><td>cULus</td><td>Yes</td></tr><tr><td>Standard</td><td>486A/B</td></tr><tr><td>CSA</td><td>Yes</td></tr><tr><td>RoHS</td><td>Yes</td></tr></tbody></table> | <table> <tbody> <tr> <td>Product Length</td> <td>4.64 in</td> </tr> <tr> <td>Product Width</td> <td>2.38 in</td> </tr> <tr> <td>Product Height</td> <td>1.68 in</td> </tr> <tr> <td>Bolt Size</td> <td>1/2 in</td> </tr> </tbody> </table> | <table><tbody><tr><td>Voltage - Maximum</td><td>35000</td></tr><tr><td>Voltage Rating</td><td>35 kV</td></tr></tbody></table> | <table><tbody><tr><td>Temperature Rating</td><td>90&deg;C</td></tr></tbody></table> | <table><tbody><tr><td>CU Conductor Sol/Str Size</td><td>500 - 300 Kcmil</td></tr></tbody></table> | <ul class="feature-list"><li>Manufactured from high strength copper alloy</li><li>Range taking</li><li>UL486 A/B Listed for Wire Connectors</li><li>Rated for copper conductor only</li><li>Provides maximum conductivity and strength</li></ul>
22514 | OEC 22514, Bronze, Mechanical Lugs, Conductor Range 1000 - 500, 2 Port, 2 Hole, 1/2 in Stud, Cu Only | Mechanical | Offset Lugs | https://oec-americas.com/electrical/wp-content/uploads/2024/12/22514-1.webp | Material | Copper | 1 | Conductor Size | 1000 - 500 Kcmil | 1 | [6 empty] | <table> <tbody> <tr> <td>Product Description</td> <td>Bronze, Mechanical Lugs, Conductor Range 1000 - 500</td> </tr> <tr> <td>Catalog ID</td> <td>22514</td> </tr> <tr> <td>UPC</td> <td></td> </tr> <tr> <td>Application</td> <td>Offset Lugs</td> </tr> <tr> <td>Brand</td> <td>OEC</td> </tr> <tr> <td>Inner Box Quantity</td> <td></td> </tr> <tr> <td>Master Box Quantity</td> <td></td> </tr> </tbody> </table> | <table> <tbody> <tr> <td>Connector Type</td> <td>Mechanical</td> </tr> <tr> <td>Conductor Type</td> <td>Copper</td> </tr> <tr> <td>Standard Material</td> <td>Copper</td> </tr> <tr> <td>Standard Finish</td> <td>Natural</td> </tr> <tr> <td>Screw Type</td> <td>Allen Hex Bolt</td> </tr> </tbody> </table> | <table> <tbody> <tr> <td>cULus</td> <td>Yes</td> </tr> <tr> <td>Standard</td> <td>486A/B</td> </tr> <tr> <td>CSA</td> <td>Yes</td> </tr> <tr> <td>RoHS</td> <td>Yes</td> </tr> </tbody> </table> | <table> <tbody> <tr> <td>Product Length</td> <td>5.03 in</td> </tr> <tr> <td>Product Width</td> <td>3.58 in</td> </tr> <tr> <td>Product Height</td> <td>2.46 in</td> </tr> <tr> <td>Bolt Size</td> <td>1/2 in</td> </tr> </tbody> </table> | <table> <tbody> <tr> <td>Voltage - Maximum</td> <td>35000</td> </tr> <tr> <td>Voltage Rating</td> <td>35 kV</td> </tr> </tbody> </table> | <table> <tbody> <tr> <td>Temperature Rating</td> <td>90?C</td> </tr> </tbody> </table> | <table> <tbody> <tr> <td>CU Conductor Sol/Str Size</td> <td>1000 - 500 Kcmil</td> </tr> </tbody> </table> | <ul class="feature-list"> <li>Manufactured from high strength copper alloy</li> <li>Range taking</li> <li>UL486 A/B Listed for Wire Connectors</li> <li>Rated for copper conductor only</li> <li>Provides maximum conductivity and strength</li> </ul>
22515 | OEC 22515, Bronze, Mechanical Lugs, Conductor Range 1/0 - 4, 2 Port, 4 Hole, 5/16 in Stud, Cu Only | Mechanical | Offset Lugs | https://oec-americas.com/electrical/wp-content/uploads/2024/12/22515-1.webp | Material | Copper | 1 | Conductor Size | 1/0 - 4 | 1 | [6 empty] | <table><tbody><tr><td>Product Description</td><td>Bronze, Mechanical Lugs, Conductor Range 1/0 - 4</td></tr><tr><td>Catalog ID</td><td> 22515</td></tr><tr><td>UPC</td><td></td></tr><tr><td>Application</td><td>Offset Lugs</td></tr><tr><td>Brand</td><td>OEC</td></tr><tr><td>Inner Box Quantity</td><td></td></tr><tr><td>Master Box Quantity</td><td></td></tr></tbody></table> | <table><tbody><tr><td>Connector Type</td><td>Mechanical</td></tr><tr><td>Conductor Type</td><td>Copper</td></tr><tr><td>Standard Material</td><td>Copper</td></tr><tr><td>Standard Finish</td><td>Natural</td></tr><tr><td>Screw Type</td><td>Allen Hex</td></tr></tbody></table> | <table><tbody><tr><td>cULus</td><td>Yes</td></tr><tr><td>Standard</td><td>486A/B</td></tr><tr><td>CSA</td><td>Yes</td></tr><tr><td>RoHS</td><td>Yes</td></tr></tbody></table> | <table> <tbody> <tr> <td>Product Length</td> <td>2.71 in</td> </tr> <tr> <td>Product Width</td> <td>1.47 in</td> </tr> <tr> <td>Product Height</td> <td>0.88 in</td> </tr> <tr> <td>Bolt Size</td> <td>5/16 in</td> </tr> </tbody> </table> | <table><tbody><tr><td>Voltage - Maximum</td><td>35000</td></tr><tr><td>Voltage Rating</td><td>35 kV</td></tr></tbody></table> | <table><tbody><tr><td>Temperature Rating</td><td>90&deg;C</td></tr></tbody></table> | <table><tbody><tr><td>CU Conductor Sol/Str Size</td><td>1/0 - 4 AWG</td></tr></tbody></table> | <ul class="feature-list"><li>Manufactured from high strength copper alloy</li><li>Range taking</li><li>UL486 A/B Listed for Wire Connectors</li><li>Rated for copper conductor only</li><li>Provides maximum conductivity and strength</li></ul>
22516 | OEC 22516, Bronze, Mechanical Lugs, Conductor Range 350 - 1/0, 2 Port, 4 Hole, 1/2 in Stud, Cu Only | Mechanical | Offset Lugs | https://oec-americas.com/electrical/wp-content/uploads/2024/12/22516-1.webp | Material | Copper | 1 | Conductor Size | 350 - 1/0 | 1 | [6 empty] | <table><tbody><tr><td>Product Description</td><td>Bronze, Mechanical Lugs, Conductor Range 350 - 1/0</td></tr><tr><td>Catalog ID</td><td> 22516</td></tr><tr><td>UPC</td><td></td></tr><tr><td>Application</td><td>Offset Lugs</td></tr><tr><td>Brand</td><td>OEC</td></tr><tr><td>Inner Box Quantity</td><td></td></tr><tr><td>Master Box Quantity</td><td></td></tr></tbody></table> | <table><tbody><tr><td>Connector Type</td><td>Mechanical</td></tr><tr><td>Conductor Type</td><td>Copper</td></tr><tr><td>Standard Material</td><td>Copper</td></tr><tr><td>Standard Finish</td><td>Natural</td></tr><tr><td>Screw Type</td><td>Allen Hex Bolt</td></tr></tbody></table> | <table><tbody><tr><td>cULus</td><td>Yes</td></tr><tr><td>Standard</td><td>486A/B</td></tr><tr><td>CSA</td><td>Yes</td></tr><tr><td>RoHS</td><td>Yes</td></tr></tbody></table> | <table> <tbody> <tr> <td>Product Length</td> <td>4.48 in</td> </tr> <tr> <td>Product Width</td> <td>2.83 in</td> </tr> <tr> <td>Product Height</td> <td>1.47 in</td> </tr> <tr> <td>Bolt Size</td> <td>1/2 in</td> </tr> </tbody> </table> | <table><tbody><tr><td>Voltage - Maximum</td><td>35000</td></tr><tr><td>Voltage Rating</td><td>35 kV</td></tr></tbody></table> | <table><tbody><tr><td>Temperature Rating</td><td>90&deg;C</td></tr></tbody></table> | <table><tbody><tr><td>CU Conductor Sol/Str Size</td><td>350 Kcmil - 1/0 AWG</td></tr></tbody></table> | <ul class="feature-list"><li>Manufactured from high strength copper alloy</li><li>Range taking</li><li>UL486 A/B Listed for Wire Connectors</li><li>Rated for copper conductor only</li><li>Provides maximum conductivity and strength</li></ul>
22517 | OEC 22517, Bronze, Mechanical Lugs, Conductor Range 500 - 300, 2 Port, 4 Hole, 1/2 in Stud, Cu Only | Mechanical | Offset Lugs | https://oec-americas.com/electrical/wp-content/uploads/2024/12/22517-1.webp | Material | Copper | 1 | Conductor Size | 500 - 300 | 1 | [6 empty] | <table><tbody><tr><td>Product Description</td><td>Bronze, Mechanical Lugs, Conductor Range 500 - 300</td></tr><tr><td>Catalog ID</td><td> 22517</td></tr><tr><td>UPC</td><td></td></tr><tr><td>Application</td><td>Offset Lugs</td></tr><tr><td>Brand</td><td>OEC</td></tr><tr><td>Inner Box Quantity</td><td></td></tr><tr><td>Master Box Quantity</td><td></td></tr></tbody></table> | <table><tbody><tr><td>Connector Type</td><td>Mechanical</td></tr><tr><td>Conductor Type</td><td>Copper</td></tr><tr><td>Standard Material</td><td>Copper</td></tr><tr><td>Standard Finish</td><td>Natural</td></tr><tr><td>Screw Type</td><td>Allen Hex Bolt</td></tr></tbody></table> | <table><tbody><tr><td>cULus</td><td>Yes</td></tr><tr><td>Standard</td><td>486A/B</td></tr><tr><td>CSA</td><td>Yes</td></tr><tr><td>RoHS</td><td>Yes</td></tr></tbody></table> | <table> <tbody> <tr> <td>Product Length</td> <td>4.64 in</td> </tr> <tr> <td>Product Width</td> <td>3.03 in</td> </tr> <tr> <td>Product Height</td> <td>1.68 in</td> </tr> <tr> <td>Bolt Size</td> <td>1/2 in</td> </tr> </tbody> </table> | <table><tbody><tr><td>Voltage - Maximum</td><td>35000</td></tr><tr><td>Voltage Rating</td><td>35 kV</td></tr></tbody></table> | <table><tbody><tr><td>Temperature Rating</td><td>90&deg;C</td></tr></tbody></table> | <table><tbody><tr><td>CU Conductor Sol/Str Size</td><td>500 - 300 Kcmil</td></tr></tbody></table> | <ul class="feature-list"><li>Manufactured from high strength copper alloy</li><li>Range taking</li><li>UL486 A/B Listed for Wire Connectors</li><li>Rated for copper conductor only</li><li>Provides maximum conductivity and strength</li></ul>
22518 | OEC 22518, Bronze, Mechanical Lugs, Conductor Range 1000 - 500, 2 Port, 4 Hole, 1/2 in Stud, Cu Only | Mechanical | Offset Lugs | https://oec-americas.com/electrical/wp-content/uploads/2024/12/22518-1.webp | Material | Copper | 1 | Conductor Size | 1000 - 500 Kcmil | 1 | [6 empty] | <table><tbody><tr><td>Product Description</td><td>Bronze, Mechanical Lugs, Conductor Range 1000 - 500</td></tr><tr><td>Catalog ID</td><td> 22518</td></tr><tr><td>UPC</td><td></td></tr><tr><td>Application</td><td>Offset Lugs</td></tr><tr><td>Brand</td><td>OEC</td></tr><tr><td>Inner Box Quantity</td><td></td></tr><tr><td>Master Box Quantity</td><td></td></tr></tbody></table> | <table><tbody><tr><td>Connector Type</td><td>Mechanical</td></tr><tr><td>Conductor Type</td><td>Copper</td></tr><tr><td>Standard Material</td><td>Copper</td></tr><tr><td>Standard Finish</td><td>Natural</td></tr><tr><td>Screw Type</td><td>Allen Hex Bolt</td></tr></tbody></table> | <table><tbody><tr><td>cULus</td><td>Yes</td></tr><tr><td>Standard</td><td>486A/B</td></tr><tr><td>CSA</td><td>Yes</td></tr><tr><td>RoHS</td><td>Yes</td></tr></tbody></table> | <table> <tbody> <tr> <td>Product Length</td> <td>5.03 in</td> </tr> <tr> <td>Product Width</td> <td>3.56 in</td> </tr> <tr> <td>Product Height</td> <td>2.46 in</td> </tr> <tr> <td>Bolt Size</td> <td>1/2 in</td> </tr> </tbody> </table> | <table><tbody><tr><td>Voltage - Maximum</td><td>35000</td></tr><tr><td>Voltage Rating</td><td>35 kV</td></tr></tbody></table> | <table><tbody><tr><td>Temperature Rating</td><td>90&deg;C</td></tr></tbody></table> | <table><tbody><tr><td>CU Conductor Sol/Str Size</td><td>1000 - 500 Kcmil</td></tr></tbody></table> | <ul class="feature-list"><li>Manufactured from high strength copper alloy</li><li>Range taking</li><li>UL486 A/B Listed for Wire Connectors</li><li>Rated for copper conductor only</li><li>Provides maximum conductivity and strength</li></ul>
22519 | OEC 22519, Bronze, Mechanical Lugs, Conductor Range 1/0 - 4, 3 Port, 2 Hole, 5/16 in Stud, Cu Only | Mechanical | Offset Lugs | https://oec-americas.com/electrical/wp-content/uploads/2024/12/22519-1.webp | Material | Copper | 1 | Conductor Size | 1/0 - 4 | 1 | [6 empty] | <table><tbody><tr><td>Product Description</td><td>Bronze, Mechanical Lugs, Conductor Range 1/0 - 4</td></tr><tr><td>Catalog ID</td><td> 22519</td></tr><tr><td>UPC</td><td></td></tr><tr><td>Application</td><td>Offset Lugs</td></tr><tr><td>Brand</td><td>OEC</td></tr><tr><td>Inner Box Quantity</td><td></td></tr><tr><td>Master Box Quantity</td><td></td></tr></tbody></table> | <table><tbody><tr><td>Connector Type</td><td>Mechanical</td></tr><tr><td>Conductor Type</td><td>Copper</td></tr><tr><td>Standard Material</td><td>Copper</td></tr><tr><td>Standard Finish</td><td>Natural</td></tr><tr><td>Screw Type</td><td>Allen Hex</td></tr></tbody></table> | <table><tbody><tr><td>cULus</td><td>Yes</td></tr><tr><td>Standard</td><td>486A/B</td></tr><tr><td>CSA</td><td>Yes</td></tr><tr><td>RoHS</td><td>Yes</td></tr></tbody></table> | <table> <tbody> <tr> <td>Product Length</td> <td>2.71 in</td> </tr> <tr> <td>Product Width</td> <td>2.16 in</td> </tr> <tr> <td>Product Height</td> <td>0.88 in</td> </tr> <tr> <td>Bolt Size</td> <td>5/16 in</td> </tr> </tbody> </table> | <table><tbody><tr><td>Voltage - Maximum</td><td>35000</td></tr><tr><td>Voltage Rating</td><td>35 kV</td></tr></tbody></table> | <table><tbody><tr><td>Temperature Rating</td><td>90&deg;C</td></tr></tbody></table> | <table><tbody><tr><td>CU Conductor Sol/Str Size</td><td>1/0 - 4 AWG</td></tr></tbody></table> | <ul class="feature-list"><li>Manufactured from high strength copper alloy</li><li>Range taking</li><li>UL486 A/B Listed for Wire Connectors</li><li>Rated for copper conductor only</li><li>Provides maximum conductivity and strength</li></ul>
22520 | OEC 22520, Bronze, Mechanical Lugs, Conductor Range 350 - 1/0, 3 Port, 2 Hole, 3/8 in Stud, Cu Only | Mechanical | Offset Lugs | https://oec-americas.com/electrical/wp-content/uploads/2024/12/22520-1.webp | Material | Copper | 1 | Conductor Size | 350 - 1/0 | 1 | [6 empty] | <table><tbody><tr><td>Product Description</td><td>Bronze, Mechanical Lugs, Conductor Range 350 - 1/0</td></tr><tr><td>Catalog ID</td><td> 22520</td></tr><tr><td>UPC</td><td></td></tr><tr><td>Application</td><td>Offset Lugs</td></tr><tr><td>Brand</td><td>OEC</td></tr><tr><td>Inner Box Quantity</td><td></td></tr><tr><td>Master Box Quantity</td><td></td></tr></tbody></table> | <table><tbody><tr><td>Connector Type</td><td>Mechanical</td></tr><tr><td>Conductor Type</td><td>Copper</td></tr><tr><td>Standard Material</td><td>Copper</td></tr><tr><td>Standard Finish</td><td>Natural</td></tr><tr><td>Screw Type</td><td>Allen Hex Bolt</td></tr></tbody></table> | <table><tbody><tr><td>cULus</td><td>Yes</td></tr><tr><td>Standard</td><td>486A/B</td></tr><tr><td>CSA</td><td>Yes</td></tr><tr><td>RoHS</td><td>Yes</td></tr></tbody></table> | <table> <tbody> <tr> <td>Product Length</td> <td>4.48 in</td> </tr> <tr> <td>Product Width</td> <td>2.88 in</td> </tr> <tr> <td>Product Height</td> <td>0.56 in</td> </tr> <tr> <td>Bolt Size</td> <td>3/8 in</td> </tr> </tbody> </table> | <table><tbody><tr><td>Voltage - Maximum</td><td>35000</td></tr><tr><td>Voltage Rating</td><td>35 kV</td></tr></tbody></table> | <table><tbody><tr><td>Temperature Rating</td><td>90&deg;C</td></tr></tbody></table> | <table><tbody><tr><td>CU Conductor Sol/Str Size</td><td>350 Kcmil - 1/0 AWG</td></tr></tbody></table> | <ul class="feature-list"><li>Manufactured from high strength copper alloy</li><li>Range taking</li><li>UL486 A/B Listed for Wire Connectors</li><li>Rated for copper conductor only</li><li>Provides maximum conductivity and strength</li></ul>
22521 | OEC 22521, Bronze, Mechanical Lugs, Conductor Range 500 - 300, 3 Port, 2 Hole, 1/2 in Stud, Cu Only | Mechanical | Offset Lugs | https://oec-americas.com/electrical/wp-content/uploads/2024/12/22521-1.webp | Material | Copper | 1 | Conductor Size | 500 - 300 | 1 | [6 empty] | <table><tbody><tr><td>Product Description</td><td>Bronze, Mechanical Lugs, Conductor Range 500 - 300</td></tr><tr><td>Catalog ID</td><td> 22521</td></tr><tr><td>UPC</td><td></td></tr><tr><td>Application</td><td>Offset Lugs</td></tr><tr><td>Brand</td><td>OEC</td></tr><tr><td>Inner Box Quantity</td><td></td></tr><tr><td>Master Box Quantity</td><td></td></tr></tbody></table> | <table><tbody><tr><td>Connector Type</td><td>Mechanical</td></tr><tr><td>Conductor Type</td><td>Copper</td></tr><tr><td>Standard Material</td><td>Copper</td></tr><tr><td>Standard Finish</td><td>Natural</td></tr><tr><td>Screw Type</td><td>Allen Hex Bolt</td></tr></tbody></table> | <table><tbody><tr><td>cULus</td><td>Yes</td></tr><tr><td>Standard</td><td>486A/B</td></tr><tr><td>CSA</td><td>Yes</td></tr><tr><td>RoHS</td><td>Yes</td></tr></tbody></table> | <table> <tbody> <tr> <td>Product Length</td> <td>4.64 in</td> </tr> <tr> <td>Product Width</td> <td>3.54 in</td> </tr> <tr> <td>Product Height</td> <td>1.68 in</td> </tr> <tr> <td>Bolt Size</td> <td>1/2 in</td> </tr> </tbody> </table> | <table><tbody><tr><td>Voltage - Maximum</td><td>35000</td></tr><tr><td>Voltage Rating</td><td>35 kV</td></tr></tbody></table> | <table><tbody><tr><td>Temperature Rating</td><td>90&deg;C</td></tr></tbody></table> | <table><tbody><tr><td>CU Conductor Sol/Str Size</td><td>500 - 300 Kcmil</td></tr></tbody></table> | <ul class="feature-list"><li>Manufactured from high strength copper alloy</li><li>Range taking</li><li>UL486 A/B Listed for Wire Connectors</li><li>Rated for copper conductor only</li><li>Provides maximum conductivity and strength</li></ul>
22522 | OEC 22522, Bronze, Mechanical Lugs, Conductor Range 1000 - 500, 3 Port, 2 Hole, 1/2 in Stud, Cu Only | Mechanical | Offset Lugs | https://oec-americas.com/electrical/wp-content/uploads/2024/12/22522-1.webp | Material | Copper | 1 | Conductor Size | 1000 - 500 Kcmil | 1 | [6 empty] | <table><tbody><tr><td>Product Description</td><td>Bronze, Mechanical Lugs, Conductor Range 1000 - 500</td></tr><tr><td>Catalog ID</td><td> 22522</td></tr><tr><td>UPC</td><td></td></tr><tr><td>Application</td><td>Offset Lugs</td></tr><tr><td>Brand</td><td>OEC</td></tr><tr><td>Inner Box Quantity</td><td></td></tr><tr><td>Master Box Quantity</td><td></td></tr></tbody></table> | <table><tbody><tr><td>Connector Type</td><td>Mechanical</td></tr><tr><td>Conductor Type</td><td>Copper</td></tr><tr><td>Standard Material</td><td>Copper</td></tr><tr><td>Standard Finish</td><td>Natural</td></tr><tr><td>Screw Type</td><td>Allen Hex Bolt</td></tr></tbody></table> | <table><tbody><tr><td>cULus</td><td>Yes</td></tr><tr><td>Standard</td><td>486A/B</td></tr><tr><td>CSA</td><td>Yes</td></tr><tr><td>RoHS</td><td>Yes</td></tr></tbody></table> | <table> <tbody> <tr> <td>Product Length</td> <td>5.03 in</td> </tr> <tr> <td>Product Width</td> <td>5.31 in</td> </tr> <tr> <td>Product Height</td> <td>2.46 in</td> </tr> <tr> <td>Bolt Size</td> <td>1/2 in</td> </tr> </tbody> </table> | <table><tbody><tr><td>Voltage - Maximum</td><td>35000</td></tr><tr><td>Voltage Rating</td><td>35 kV</td></tr></tbody></table> | <table><tbody><tr><td>Temperature Rating</td><td>90&deg;C</td></tr></tbody></table> | <table><tbody><tr><td>CU Conductor Sol/Str Size</td><td>1000 - 500 Kcmil</td></tr></tbody></table> | <ul class="feature-list"><li>Manufactured from high strength copper alloy</li><li>Range taking</li><li>UL486 A/B Listed for Wire Connectors</li><li>Rated for copper conductor only</li><li>Provides maximum conductivity and strength</li></ul>
22523 | OEC 22523, Bronze, Mechanical Lugs, Conductor Range 1/0 - 4, 3 Port, 4 Hole, 5/16 in Stud, Cu Only | Mechanical | Offset Lugs | https://oec-americas.com/electrical/wp-content/uploads/2024/12/22523-1.webp | Material | Copper | 1 | Conductor Size | 1/0 - 4 | 1 | [6 empty] | <table><tbody><tr><td>Product Description</td><td>Bronze, Mechanical Lugs, Conductor Range 1/0 - 4</td></tr><tr><td>Catalog ID</td><td> 22523</td></tr><tr><td>UPC</td><td></td></tr><tr><td>Application</td><td>Offset Lugs</td></tr><tr><td>Brand</td><td>OEC</td></tr><tr><td>Inner Box Quantity</td><td></td></tr><tr><td>Master Box Quantity</td><td></td></tr></tbody></table> | <table><tbody><tr><td>Connector Type</td><td>Mechanical</td></tr><tr><td>Conductor Type</td><td>Copper</td></tr><tr><td>Standard Material</td><td>Copper</td></tr><tr><td>Standard Finish</td><td>Natural</td></tr><tr><td>Screw Type</td><td>Allen Hex</td></tr></tbody></table> | <table><tbody><tr><td>cULus</td><td>Yes</td></tr><tr><td>Standard</td><td>486A/B</td></tr><tr><td>CSA</td><td>Yes</td></tr><tr><td>RoHS</td><td>Yes</td></tr></tbody></table> | <table> <tbody> <tr> <td>Product Length</td> <td>2.71 in</td> </tr> <tr> <td>Product Width</td> <td>2.16 in</td> </tr> <tr> <td>Product Height</td> <td>0.88 in</td> </tr> <tr> <td>Bolt Size</td> <td>5/16 in</td> </tr> </tbody> </table> | <table><tbody><tr><td>Voltage - Maximum</td><td>35000</td></tr><tr><td>Voltage Rating</td><td>35 kV</td></tr></tbody></table> | <table><tbody><tr><td>Temperature Rating</td><td>90&deg;C</td></tr></tbody></table> | <table><tbody><tr><td>CU Conductor Sol/Str Size</td><td>1/0 - 4 AWG</td></tr></tbody></table> | <ul class="feature-list"><li>Manufactured from high strength copper alloy</li><li>Range taking</li><li>UL486 A/B Listed for Wire Connectors</li><li>Rated for copper conductor only</li><li>Provides maximum conductivity and strength</li></ul>
22524 | OEC 22524, Bronze, Mechanical Lugs, Conductor Range 1/0 - 4, 3 Port, 4 Hole, 1/2 in Stud, Cu Only | Mechanical | Offset Lugs | https://oec-americas.com/electrical/wp-content/uploads/2024/12/22524-1.webp | Material | Copper | 1 | Conductor Size | 1/0 - 4 | 1 | [6 empty] | <table><tbody><tr><td>Product Description</td><td>Bronze, Mechanical Lugs, Conductor Range 1/0 - 4</td></tr><tr><td>Catalog ID</td><td> 22524</td></tr><tr><td>UPC</td><td></td></tr><tr><td>Application</td><td>Offset Lugs</td></tr><tr><td>Brand</td><td>OEC</td></tr><tr><td>Inner Box Quantity</td><td></td></tr><tr><td>Master Box Quantity</td><td></td></tr></tbody></table> | <table><tbody><tr><td>Connector Type</td><td>Mechanical</td></tr><tr><td>Conductor Type</td><td>Copper</td></tr><tr><td>Standard Material</td><td>Copper</td></tr><tr><td>Standard Finish</td><td>Natural</td></tr><tr><td>Screw Type</td><td>Allen Hex Bolt</td></tr></tbody></table> | <table><tbody><tr><td>cULus</td><td>Yes</td></tr><tr><td>Standard</td><td>486A/B</td></tr><tr><td>CSA</td><td>Yes</td></tr><tr><td>RoHS</td><td>Yes</td></tr></tbody></table> | <table> <tbody> <tr> <td>Product Length</td> <td>4.48 in</td> </tr> <tr> <td>Product Width</td> <td>2.88 in</td> </tr> <tr> <td>Product Height</td> <td>1.47 in</td> </tr> <tr> <td>Bolt Size</td> <td>1/2 in</td> </tr> </tbody> </table> | <table><tbody><tr><td>Voltage - Maximum</td><td>35000</td></tr><tr><td>Voltage Rating</td><td>35 kV</td></tr></tbody></table> | <table><tbody><tr><td>Temperature Rating</td><td>90&deg;C</td></tr></tbody></table> | <table><tbody><tr><td>CU Conductor Sol/Str Size</td><td>1/0 - 4 AWG</td></tr></tbody></table> | <ul class="feature-list"><li>Manufactured from high strength copper alloy</li><li>Range taking</li><li>UL486 A/B Listed for Wire Connectors</li><li>Rated for copper conductor only</li><li>Provides maximum conductivity and strength</li></ul>
22525 | OEC 22525, Bronze, Mechanical Lugs, Conductor Range 500 - 300, 3 Port, 4 Hole, 1/2 in Stud, Cu Only | Mechanical | Offset Lugs | https://oec-americas.com/electrical/wp-content/uploads/2024/12/22525-1.webp | Material | Copper | 1 | Conductor Size | 500 - 300 | 1 | [6 empty] | <table><tbody><tr><td>Product Description</td><td>Bronze, Mechanical Lugs, Conductor Range 500 - 300</td></tr><tr><td>Catalog ID</td><td> 22525</td></tr><tr><td>UPC</td><td></td></tr><tr><td>Application</td><td>Offset Lugs</td></tr><tr><td>Brand</td><td>OEC</td></tr><tr><td>Inner Box Quantity</td><td></td></tr><tr><td>Master Box Quantity</td><td></td></tr></tbody></table> | <table><tbody><tr><td>Connector Type</td><td>Mechanical</td></tr><tr><td>Conductor Type</td><td>Copper</td></tr><tr><td>Standard Material</td><td>Copper</td></tr><tr><td>Standard Finish</td><td>Natural</td></tr><tr><td>Screw Type</td><td>Allen Hex Bolt</td></tr></tbody></table> | <table><tbody><tr><td>cULus</td><td>Yes</td></tr><tr><td>Standard</td><td>486A/B</td></tr><tr><td>CSA</td><td>Yes</td></tr><tr><td>RoHS</td><td>Yes</td></tr></tbody></table> | <table> <tbody> <tr> <td>Product Length</td> <td>4.64 in</td> </tr> <tr> <td>Product Width</td> <td>3.54 in</td> </tr> <tr> <td>Product Height</td> <td>1.68 in</td> </tr> <tr> <td>Bolt Size</td> <td>1/2 in</td> </tr> </tbody> </table> | <table><tbody><tr><td>Voltage - Maximum</td><td>35000</td></tr><tr><td>Voltage Rating</td><td>35 kV</td></tr></tbody></table> | <table><tbody><tr><td>Temperature Rating</td><td>90&deg;C</td></tr></tbody></table> | <table><tbody><tr><td>CU Conductor Sol/Str Size</td><td>500 - 300 Kcmil</td></tr></tbody></table> | <ul class="feature-list"><li>Manufactured from high strength copper alloy</li><li>Range taking</li><li>UL486 A/B Listed for Wire Connectors</li><li>Rated for copper conductor only</li><li>Provides maximum conductivity and strength</li></ul>
22526 | OEC 22526, Bronze, Mechanical Lugs, Conductor Range 1000 - 500, 3 Port, 4 Hole, 1/2 in Stud, Cu Only | Mechanical | Offset Lugs | https://oec-americas.com/electrical/wp-content/uploads/2024/12/22526-1.webp | Material | Copper | 1 | Conductor Size | 1000 - 500 Kcmil | 1 | [6 empty] | <table><tbody><tr><td>Product Description</td><td>Bronze, Mechanical Lugs, Conductor Range 1000 - 500</td></tr><tr><td>Catalog ID</td><td> 22526</td></tr><tr><td>UPC</td><td></td></tr><tr><td>Application</td><td>Offset Lugs</td></tr><tr><td>Brand</td><td>OEC</td></tr><tr><td>Inner Box Quantity</td><td></td></tr><tr><td>Master Box Quantity</td><td></td></tr></tbody></table> | <table><tbody><tr><td>Connector Type</td><td>Mechanical</td></tr><tr><td>Conductor Type</td><td>Copper</td></tr><tr><td>Standard Material</td><td>Copper</td></tr><tr><td>Standard Finish</td><td>Natural</td></tr><tr><td>Screw Type</td><td>Allen Hex Bolt</td></tr></tbody></table> | <table><tbody><tr><td>cULus</td><td>Yes</td></tr><tr><td>Standard</td><td>486A/B</td></tr><tr><td>CSA</td><td>Yes</td></tr><tr><td>RoHS</td><td>Yes</td></tr></tbody></table> | <table> <tbody> <tr> <td>Product Length</td> <td>5.03 in</td> </tr> <tr> <td>Product Width</td> <td>5.31 in</td> </tr> <tr> <td>Product Height</td> <td>2.46 in</td> </tr> <tr> <td>Bolt Size</td> <td>1/2 in</td> </tr> </tbody> </table> | <table><tbody><tr><td>Voltage - Maximum</td><td>35000</td></tr><tr><td>Voltage Rating</td><td>35 kV</td></tr></tbody></table> | <table><tbody><tr><td>Temperature Rating</td><td>90&deg;C</td></tr></tbody></table> | <table><tbody><tr><td>CU Conductor Sol/Str Size</td><td>1000 - 500 Kcmil</td></tr></tbody></table> | <ul class="feature-list"><li>Manufactured from high strength copper alloy</li><li>Range taking</li><li>UL486 A/B Listed for Wire Connectors</li><li>Rated for copper conductor only</li><li>Provides maximum conductivity and strength</li></ul>
22527 | OEC 22527, Bronze, Mechanical Lugs, Conductor Range 1/0 - 4, 4 Port, 2 Hole, 5/16 in Stud, Cu Only | Mechanical | Offset Lugs | https://oec-americas.com/electrical/wp-content/uploads/2024/10/22527-1.webp | Material | Copper | 1 | Conductor Size | 1/0 - 4 | 1 | [6 empty] | <table><tbody><tr><td>Product Description</td><td>Bronze, Mechanical Lugs, Conductor Range 1/0 - 4</td></tr><tr><td>Catalog ID</td><td> 22527</td></tr><tr><td>UPC</td><td></td></tr><tr><td>Application</td><td>Offset Lugs</td></tr><tr><td>Brand</td><td>OEC</td></tr><tr><td>Inner Box Quantity</td><td></td></tr><tr><td>Master Box Quantity</td><td></td></tr></tbody></table> | <table><tbody><tr><td>Connector Type</td><td>Mechanical</td></tr><tr><td>Conductor Type</td><td>Copper</td></tr><tr><td>Standard Material</td><td>Copper</td></tr><tr><td>Standard Finish</td><td>Natural</td></tr><tr><td>Screw Type</td><td>Allen Hex</td></tr></tbody></table> | <table><tbody><tr><td>cULus</td><td>Yes</td></tr><tr><td>Standard</td><td>486A/B</td></tr><tr><td>CSA</td><td>Yes</td></tr><tr><td>RoHS</td><td>Yes</td></tr></tbody></table> | <table> <tbody> <tr> <td>Product Length</td> <td>2.71 in</td> </tr> <tr> <td>Product Width</td> <td>2.85 in</td> </tr> <tr> <td>Product Height</td> <td>0.88 in</td> </tr> <tr> <td>Bolt Size</td> <td>5/16 in</td> </tr> </tbody> </table> | <table><tbody><tr><td>Voltage - Maximum</td><td>35000</td></tr><tr><td>Voltage Rating</td><td>35 kV</td></tr></tbody></table> | <table><tbody><tr><td>Temperature Rating</td><td>90&deg;C</td></tr></tbody></table> | <table><tbody><tr><td>CU Conductor Sol/Str Size</td><td>1/0 - 4 AWG</td></tr></tbody></table> | <ul class="feature-list"><li>Manufactured from high strength copper alloy</li><li>Range taking</li><li>UL486 A/B Listed for Wire Connectors</li><li>Rated for copper conductor only</li><li>Provides maximum conductivity and strength</li></ul>
22528 | OEC 22528, Bronze, Mechanical Lugs, Conductor Range 350 - 1/0, 4 Port, 2 Hole, 1/2 in Stud, Cu Only | Mechanical | Offset Lugs | https://oec-americas.com/electrical/wp-content/uploads/2024/12/22528-1.webp | Material | Copper | 1 | Conductor Size | 350 - 1/0 | 1 | [6 empty] | <table><tbody><tr><td>Product Description</td><td>Bronze, Mechanical Lugs, Conductor Range 350 - 1/0</td></tr><tr><td>Catalog ID</td><td> 22528</td></tr><tr><td>UPC</td><td></td></tr><tr><td>Application</td><td>Offset Lugs</td></tr><tr><td>Brand</td><td>OEC</td></tr><tr><td>Inner Box Quantity</td><td></td></tr><tr><td>Master Box Quantity</td><td></td></tr></tbody></table> | <table><tbody><tr><td>Connector Type</td><td>Mechanical</td></tr><tr><td>Conductor Type</td><td>Copper</td></tr><tr><td>Standard Material</td><td>Copper</td></tr><tr><td>Standard Finish</td><td>Natural</td></tr><tr><td>Screw Type</td><td>Allen Hex Bolt</td></tr></tbody></table> | <table><tbody><tr><td>cULus</td><td>Yes</td></tr><tr><td>Standard</td><td>486A/B</td></tr><tr><td>CSA</td><td>Yes</td></tr><tr><td>RoHS</td><td>Yes</td></tr></tbody></table> | <table> <tbody> <tr> <td>Product Length</td> <td>4.48 in</td> </tr> <tr> <td>Product Width</td> <td>3.85 in</td> </tr> <tr> <td>Product Height</td> <td>1.47 in</td> </tr> <tr> <td>Bolt Size</td> <td>1/2 in</td> </tr> </tbody> </table> | <table><tbody><tr><td>Voltage - Maximum</td><td>35000</td></tr><tr><td>Voltage Rating</td><td>35 kV</td></tr></tbody></table> | <table><tbody><tr><td>Temperature Rating</td><td>90&deg;C</td></tr></tbody></table> | <table><tbody><tr><td>CU Conductor Sol/Str Size</td><td>350 Kcmil - 1/0 AWG</td></tr></tbody></table> | <ul class="feature-list"><li>Manufactured from high strength copper alloy</li><li>Range taking</li><li>UL486 A/B Listed for Wire Connectors</li><li>Rated for copper conductor only</li><li>Provides maximum conductivity and strength</li></ul>
22529 | OEC 22529, Bronze, Mechanical Lugs, Conductor Range 500 - 300, 4 Port, 2 Hole, 1/2 in Stud, Cu Only | Mechanical | Offset Lugs | https://oec-americas.com/electrical/wp-content/uploads/2024/12/22529-1.webp | Material | Copper | 1 | Conductor Size | 500 - 300 | 1 | [6 empty] | <table><tbody><tr><td>Product Description</td><td>Bronze, Mechanical Lugs, Conductor Range 500 - 300</td></tr><tr><td>Catalog ID</td><td> 22529</td></tr><tr><td>UPC</td><td></td></tr><tr><td>Application</td><td>Offset Lugs</td></tr><tr><td>Brand</td><td>OEC</td></tr><tr><td>Inner Box Quantity</td><td></td></tr><tr><td>Master Box Quantity</td><td></td></tr></tbody></table> | <table><tbody><tr><td>Connector Type</td><td>Mechanical</td></tr><tr><td>Conductor Type</td><td>Copper</td></tr><tr><td>Standard Material</td><td>Copper</td></tr><tr><td>Standard Finish</td><td>Natural</td></tr><tr><td>Screw Type</td><td>Allen Hex Bolt</td></tr></tbody></table> | <table><tbody><tr><td>cULus</td><td>Yes</td></tr><tr><td>Standard</td><td>486A/B</td></tr><tr><td>CSA</td><td>Yes</td></tr><tr><td>RoHS</td><td>Yes</td></tr></tbody></table> | <table> <tbody> <tr> <td>Product Length</td> <td>4.65 in</td> </tr> <tr> <td>Product Width</td> <td>4.70 in</td> </tr> <tr> <td>Product Height</td> <td>1.68 in</td> </tr> <tr> <td>Bolt Size</td> <td>1/2 in</td> </tr> </tbody> </table> | <table><tbody><tr><td>Voltage - Maximum</td><td>35000</td></tr><tr><td>Voltage Rating</td><td>35 kV</td></tr></tbody></table> | <table><tbody><tr><td>Temperature Rating</td><td>90&deg;C</td></tr></tbody></table> | <table><tbody><tr><td>CU Conductor Sol/Str Size</td><td>500 - 300 Kcmil</td></tr></tbody></table> | <ul class="feature-list"><li>Manufactured from high strength copper alloy</li><li>Range taking</li><li>UL486 A/B Listed for Wire Connectors</li><li>Rated for copper conductor only</li><li>Provides maximum conductivity and strength</li></ul>
22530 | OEC 22530, Bronze, Mechanical Lugs, Conductor Range 1000 - 500, 4 Port, 2 Hole, 1/2 in Stud, Cu Only | Mechanical | Offset Lugs | https://oec-americas.com/electrical/wp-content/uploads/2024/12/22530-1.webp | Material | Copper | 1 | Conductor Size | 1000 - 500 Kcmil | 1 | [6 empty] | <table><tbody><tr><td>Product Description</td><td>Bronze, Mechanical Lugs, Conductor Range 1000 - 500</td></tr><tr><td>Catalog ID</td><td> 22530</td></tr><tr><td>UPC</td><td></td></tr><tr><td>Application</td><td>Offset Lugs</td></tr><tr><td>Brand</td><td>OEC</td></tr><tr><td>Inner Box Quantity</td><td></td></tr><tr><td>Master Box Quantity</td><td></td></tr></tbody></table> | <table><tbody><tr><td>Connector Type</td><td>Mechanical</td></tr><tr><td>Conductor Type</td><td>Copper</td></tr><tr><td>Standard Material</td><td>Copper</td></tr><tr><td>Standard Finish</td><td>Natural</td></tr><tr><td>Screw Type</td><td>Allen Hex Bolt</td></tr></tbody></table> | <table><tbody><tr><td>cULus</td><td>Yes</td></tr><tr><td>Standard</td><td>486A/B</td></tr><tr><td>CSA</td><td>Yes</td></tr><tr><td>RoHS</td><td>Yes</td></tr></tbody></table> | <table> <tbody> <tr> <td>Product Length</td> <td>5.03 in</td> </tr> <tr> <td>Product Width</td> <td>7.00 in</td> </tr> <tr> <td>Product Height</td> <td>0.09 in</td> </tr> <tr> <td>Bolt Size</td> <td>1/2 in</td> </tr> </tbody> </table> | <table><tbody><tr><td>Voltage - Maximum</td><td>35000</td></tr><tr><td>Voltage Rating</td><td>35 kV</td></tr></tbody></table> | <table><tbody><tr><td>Temperature Rating</td><td>90&deg;C</td></tr></tbody></table> | <table><tbody><tr><td>CU Conductor Sol/Str Size</td><td>1000 - 500 Kcmil</td></tr></tbody></table> | <ul class="feature-list"><li>Manufactured from high strength copper alloy</li><li>Range taking</li><li>UL486 A/B Listed for Wire Connectors</li><li>Rated for copper conductor only</li><li>Provides maximum conductivity and strength</li></ul>
22531 | OEC 22531, Bronze, Mechanical Lugs, Conductor Range 1/0 - 4, 4 Port, 4 Hole, 5/16 in Stud, Cu Only | Mechanical | Offset Lugs | https://oec-americas.com/electrical/wp-content/uploads/2024/12/22531-1.webp | Material | Copper | 1 | Conductor Size | 1/0 - 4 | 1 | [6 empty] | <table><tbody><tr><td>Product Description</td><td>Bronze, Mechanical Lugs, Conductor Range 1/0 - 4</td></tr><tr><td>Catalog ID</td><td> 22531</td></tr><tr><td>UPC</td><td></td></tr><tr><td>Application</td><td>Offset Lugs</td></tr><tr><td>Brand</td><td>OEC</td></tr><tr><td>Inner Box Quantity</td><td></td></tr><tr><td>Master Box Quantity</td><td></td></tr></tbody></table> | <table><tbody><tr><td>Connector Type</td><td>Mechanical</td></tr><tr><td>Conductor Type</td><td>Copper</td></tr><tr><td>Standard Material</td><td>Copper</td></tr><tr><td>Standard Finish</td><td>Natural</td></tr><tr><td>Screw Type</td><td>Allen Hex</td></tr></tbody></table> | <table><tbody><tr><td>cULus</td><td>Yes</td></tr><tr><td>Standard</td><td>486A/B</td></tr><tr><td>CSA</td><td>Yes</td></tr><tr><td>RoHS</td><td>Yes</td></tr></tbody></table> | <table> <tbody> <tr> <td>Product Length</td> <td>2.71 in</td> </tr> <tr> <td>Product Width</td> <td>2.85 in</td> </tr> <tr> <td>Product Height</td> <td>0.88 in</td> </tr> <tr> <td>Bolt Size</td> <td>5/16 in</td> </tr> </tbody> </table> | <table><tbody><tr><td>Voltage - Maximum</td><td>35000</td></tr><tr><td>Voltage Rating</td><td>35 kV</td></tr></tbody></table> | <table><tbody><tr><td>Temperature Rating</td><td>90&deg;C</td></tr></tbody></table> | <table><tbody><tr><td>CU Conductor Sol/Str Size</td><td>1/0 - 4 AWG</td></tr></tbody></table> | <ul class="feature-list"><li>Manufactured from high strength copper alloy</li><li>Range taking</li><li>UL486 A/B Listed for Wire Connectors</li><li>Rated for copper conductor only</li><li>Provides maximum conductivity and strength</li></ul>
22532 | OEC 22532, Bronze, Mechanical Lugs, Conductor Range 350 - 1/0, 4 Port, 4 Hole, 3/8 in Stud, Cu Only | Mechanical | Offset Lugs | https://oec-americas.com/electrical/wp-content/uploads/2024/12/22532-1.webp | Material | Copper | 1 | Conductor Size | 350 - 1/0 | 1 | [6 empty] | <table><tbody><tr><td>Product Description</td><td>Bronze, Mechanical Lugs, Conductor Range 350 - 1/0</td></tr><tr><td>Catalog ID</td><td> 22532</td></tr><tr><td>UPC</td><td></td></tr><tr><td>Application</td><td>Offset Lugs</td></tr><tr><td>Brand</td><td>OEC</td></tr><tr><td>Inner Box Quantity</td><td></td></tr><tr><td>Master Box Quantity</td><td></td></tr></tbody></table> | <table><tbody><tr><td>Connector Type</td><td>Mechanical</td></tr><tr><td>Conductor Type</td><td>Copper</td></tr><tr><td>Standard Material</td><td>Copper</td></tr><tr><td>Standard Finish</td><td>Natural</td></tr><tr><td>Screw Type</td><td>Allen Hex Bolt</td></tr></tbody></table> | <table><tbody><tr><td>cULus</td><td>Yes</td></tr><tr><td>Standard</td><td>486A/B</td></tr><tr><td>CSA</td><td>Yes</td></tr><tr><td>RoHS</td><td>Yes</td></tr></tbody></table> | <table> <tbody> <tr> <td>Product Length</td> <td>4.48 in</td> </tr> <tr> <td>Product Width</td> <td>3.85 in</td> </tr> <tr> <td>Product Height</td> <td>1.47 in</td> </tr> <tr> <td>Bolt Size</td> <td>3/8 in</td> </tr> </tbody> </table> | <table><tbody><tr><td>Voltage - Maximum</td><td>35000</td></tr><tr><td>Voltage Rating</td><td>35 kV</td></tr></tbody></table> | <table><tbody><tr><td>Temperature Rating</td><td>90&deg;C</td></tr></tbody></table> | <table><tbody><tr><td>CU Conductor Sol/Str Size</td><td>350 Kcmil - 1/0 AWG</td></tr></tbody></table> | <ul class="feature-list"><li>Manufactured from high strength copper alloy</li><li>Range taking</li><li>UL486 A/B Listed for Wire Connectors</li><li>Rated for copper conductor only</li><li>Provides maximum conductivity and strength</li></ul>
22533 | OEC 22533, Bronze, Mechanical Lugs, Conductor Range 500 - 300, 4 Port, 4 Hole, 1/2 in Stud, Cu Only | Mechanical | Offset Lugs | https://oec-americas.com/electrical/wp-content/uploads/2024/12/22533-1.webp | Material | Copper | 1 | Conductor Size | 500 - 300 | 1 | [6 empty] | <table><tbody><tr><td>Product Description</td><td>Bronze, Mechanical Lugs, Conductor Range 500 - 300</td></tr><tr><td>Catalog ID</td><td> 22533</td></tr><tr><td>UPC</td><td></td></tr><tr><td>Application</td><td>Offset Lugs</td></tr><tr><td>Brand</td><td>OEC</td></tr><tr><td>Inner Box Quantity</td><td></td></tr><tr><td>Master Box Quantity</td><td></td></tr></tbody></table> | <table><tbody><tr><td>Connector Type</td><td>Mechanical</td></tr><tr><td>Conductor Type</td><td>Copper</td></tr><tr><td>Standard Material</td><td>Copper</td></tr><tr><td>Standard Finish</td><td>Natural</td></tr><tr><td>Screw Type</td><td>Allen Hex Bolt</td></tr></tbody></table> | <table><tbody><tr><td>cULus</td><td>Yes</td></tr><tr><td>Standard</td><td>486A/B</td></tr><tr><td>CSA</td><td>Yes</td></tr><tr><td>RoHS</td><td>Yes</td></tr></tbody></table> | <table> <tbody> <tr> <td>Product Length</td> <td>4.65 in</td> </tr> <tr> <td>Product Width</td> <td>4.70 in</td> </tr> <tr> <td>Product Height</td> <td>1.68 in</td> </tr> <tr> <td>Bolt Size</td> <td>1/2 in</td> </tr> </tbody> </table> | <table><tbody><tr><td>Voltage - Maximum</td><td>35000</td></tr><tr><td>Voltage Rating</td><td>35 kV</td></tr></tbody></table> | <table><tbody><tr><td>Temperature Rating</td><td>90&deg;C</td></tr></tbody></table> | <table><tbody><tr><td>CU Conductor Sol/Str Size</td><td>500 - 300 Kcmil</td></tr></tbody></table> | <ul class="feature-list"><li>Manufactured from high strength copper alloy</li><li>Range taking</li><li>UL486 A/B Listed for Wire Connectors</li><li>Rated for copper conductor only</li><li>Provides maximum conductivity and strength</li></ul>
22534 | OEC 22534, Bronze, Mechanical Lugs, Conductor Range 1000 - 500, 4 Port, 4 Hole, 1/2 in Stud, Cu Only | Mechanical | Offset Lugs | https://oec-americas.com/electrical/wp-content/uploads/2024/12/22534-1.webp | Material | Copper | 1 | Conductor Size | 1000 - 500 Kcmil | 1 | [6 empty] | <table><tbody><tr><td>Product Description</td><td>Bronze, Mechanical Lugs, Conductor Range 1000 - 500</td></tr><tr><td>Catalog ID</td><td> 22534</td></tr><tr><td>UPC</td><td></td></tr><tr><td>Application</td><td>Offset Lugs</td></tr><tr><td>Brand</td><td>OEC</td></tr><tr><td>Inner Box Quantity</td><td></td></tr><tr><td>Master Box Quantity</td><td></td></tr></tbody></table> | <table><tbody><tr><td>Connector Type</td><td>Mechanical</td></tr><tr><td>Conductor Type</td><td>Copper</td></tr><tr><td>Standard Material</td><td>Copper</td></tr><tr><td>Standard Finish</td><td>Natural</td></tr><tr><td>Screw Type</td><td>Allen Hex Bolt</td></tr></tbody></table> | <table><tbody><tr><td>cULus</td><td>Yes</td></tr><tr><td>Standard</td><td>486A/B</td></tr><tr><td>CSA</td><td>Yes</td></tr><tr><td>RoHS</td><td>Yes</td></tr></tbody></table> | <table> <tbody> <tr> <td>Product Length</td> <td>5.03 in</td> </tr> <tr> <td>Product Width</td> <td>7.00 in</td> </tr> <tr> <td>Product Height</td> <td>0.09 in</td> </tr> <tr> <td>Bolt Size</td> <td>1/2 in</td> </tr> </tbody> </table> | <table><tbody><tr><td>Voltage - Maximum</td><td>35000</td></tr><tr><td>Voltage Rating</td><td>35 kV</td></tr></tbody></table> | <table><tbody><tr><td>Temperature Rating</td><td>90&deg;C</td></tr></tbody></table> | <table><tbody><tr><td>CU Conductor Sol/Str Size</td><td>1000 - 500 Kcmil</td></tr></tbody></table> | <ul class="feature-list"><li>Manufactured from high strength copper alloy</li><li>Range taking</li><li>UL486 A/B Listed for Wire Connectors</li><li>Rated for copper conductor only</li><li>Provides maximum conductivity and strength</li></ul>
OEC-90 | OEC-90, Copper, Split Bolt Connector, Main/Tap Conductor Range 10 - 14, Cu Only | Mechanical | Split Bolts | https://oec-americas.com/electrical/wp-content/uploads/2024/10/OEC-90-1.webp | Material | Copper | 1 | Conductor Size | 45942 | 1 | [6 empty] | <table> <tbody> <tr> <td>Product Description</td> <td>Copper, Split Bolt Connector, Run/Tap Conductor Range 10 - 14</td> </tr> <tr> <td>Catalog ID</td> <td>OEC-90</td> </tr> <tr> <td>UPC</td> <td>840449608838</td> </tr> <tr> <td>Application</td> <td>Direct Burial Cables</td> </tr> <tr> <td>Brand</td> <td>OEC</td> </tr> <tr> <td>Inner Box Quantity</td> <td></td> </tr> <tr> <td>Master Box Quantity</td> <td></td> </tr> </tbody> </table> | <table> <tbody> <tr> <td>Connector Type</td> <td>Split Bolt</td> </tr> <tr> <td>Conductor Type</td> <td>Copper</td> </tr> <tr> <td>Standard Material</td> <td>Copper</td> </tr> <tr> <td>Standard Finish</td> <td>Natural</td> </tr> <tr> <td>Torque</td> <td>80 in-lbs</td> </tr> </tbody> </table> | <table><tbody><tr><td>cULus</td><td>Yes</td></tr><tr><td>RoHS</td><td>Yes</td></tr></tbody></table> | <table> <tbody> <tr> <td>Length (L)</td> <td>0.94 in</td> </tr> <tr> <td>Nut Width (W)</td> <td>0.50 in</td> </tr> <tr> <td>Bot Width (W1)</td> <td>0.39 in</td> </tr> </tbody> </table> | <table><tbody><tr><td>Voltage - Maximum</td><td>35000</td></tr><tr><td>Voltage Rating</td><td>35 kV</td></tr></tbody></table> | <table><tbody><tr><td>Temperature Rating</td><td>90&deg;C</td></tr></tbody></table> | <table> <tbody> <tr> <td>CU Solid Tap Size</td> <td>14 AWG</td> </tr> <tr> <td>CU Str Main Size</td> <td>14 - 10 AWG</td> </tr> <tr> <td>CU Str Tap Range</td> <td>14 AWG, 12 AWG, 10 AWG</td> </tr> <tr> <td>CU Str Tap Size</td> <td>14 AWG</td> </tr> </tbody> </table> | <ul class="feature-list"><li>Manufactured from high strength Copper alloy</li><li>UL486A/B Listed for Wire Connectors</li><li>UL467 Listed for grounding and bonding applications</li><li>Suitable for use with either copper or aluminum conductors</li><li>Suitable for use with copper conductors suffix D</li><li>Provides low contact resistance</li><li>Provides ease of installation</li></ul>
OEC-15 | OEC-15, Copper, Split Bolt Connector, Main/Tap Conductor Range 8 - 10, Cu Only | Mechanical | Split Bolts | https://oec-americas.com/electrical/wp-content/uploads/2024/12/OEC-15-1-1.webp, https://oec-americas.com/electrical/wp-content/uploads/2024/12/OEC-15-2.webp | Material | Copper | 1 | Conductor Size | 45879 | 1 | [6 empty] | <table> <tbody> <tr> <td>Product Description</td> <td>Copper, Split Bolt Connector, Run/Tap Conductor Range 8 - 10</td> </tr> <tr> <td>Catalog ID</td> <td>OEC-15</td> </tr> <tr> <td>UPC</td> <td>840449602539</td> </tr> <tr> <td>Application</td> <td>Direct Burial Cables</td> </tr> <tr> <td>Brand</td> <td>OEC</td> </tr> <tr> <td>Inner Box Quantity</td> <td></td> </tr> <tr> <td>Master Box Quantity</td> <td></td> </tr> </tbody> </table> | <table> <tbody> <tr> <td>Connector Type</td> <td>Split Bolt</td> </tr> <tr> <td>Conductor Type</td> <td>Copper</td> </tr> <tr> <td>Standard Material</td> <td>Copper</td> </tr> <tr> <td>Standard Finish</td> <td>Natural</td> </tr> <tr> <td>Torque</td> <td>80 in-lbs</td> </tr> </tbody> </table> | <table> <tbody> <tr> <td>cULus</td> <td>Yes</td> </tr> <tr> <td>RoHS</td> <td>Yes</td> </tr> </tbody> </table> | <table> <tbody> <tr> <td>Length (L)</td> <td>0.84 in</td> </tr> <tr> <td>Nut Width (W)</td> <td>0.50 in</td> </tr> <tr> <td>Bot Width (W1)</td> <td>0.43 in</td> </tr> </tbody> </table> | <table> <tbody> <tr> <td>Voltage - Maximum</td> <td>35000</td> </tr> <tr> <td>Voltage Rating</td> <td>35 kV</td> </tr> </tbody> </table> | <table> <tbody> <tr> <td>Temperature Rating</td> <td>90?C</td> </tr> </tbody> </table> | <table> <tbody> <tr> <td>CU Solid Tap Size</td> <td>14 AWG</td> </tr> <tr> <td>CU Str Main Size</td> <td>10 - 8 AWG</td> </tr> <tr> <td>CU Str Tap Range</td> <td>14 AWG, 12 AWG, 10 AWG, 8 AWG</td> </tr> <tr> <td>CU Str Tap Size</td> <td>14 AWG</td> </tr> </tbody> </table> | <ul class="feature-list"> <li>Manufactured from high strength Copper alloy</li> <li>UL486A/B Listed for Wire Connectors</li> <li>UL467 Listed for grounding and bonding applications</li> <li>Suitable for use with either copper or aluminum conductors</li> <li>Suitable for use with copper conductors suffix D</li> <li>Provides low contact resistance</li> <li>Provides ease of installation</li> </ul>
OEC-17 | OEC-17, Copper, Split Bolt Connector, Main/Tap Conductor Range 6 - 8, Cu Only | Mechanical | Split Bolts | https://oec-americas.com/electrical/wp-content/uploads/2024/12/OEC-17-1-1.webp, https://oec-americas.com/electrical/wp-content/uploads/2024/12/OEC-17-2.webp | Material | Copper | 1 | Conductor Size | 45816 | 1 | [6 empty] | <table> <tbody> <tr> <td>Product Description</td> <td>Copper, Split Bolt Connector, Run/Tap Conductor Range 6 - 8</td> </tr> <tr> <td>Catalog ID</td> <td>OEC-17</td> </tr> <tr> <td>UPC</td> <td>840449602546</td> </tr> <tr> <td>Application</td> <td>Direct Burial Cables</td> </tr> <tr> <td>Brand</td> <td>OEC</td> </tr> <tr> <td>Inner Box Quantity</td> <td></td> </tr> <tr> <td>Master Box Quantity</td> <td></td> </tr> </tbody> </table> | <table> <tbody> <tr> <td>Connector Type</td> <td>Split Bolt</td> </tr> <tr> <td>Conductor Type</td> <td>Copper</td> </tr> <tr> <td>Standard Material</td> <td>Copper</td> </tr> <tr> <td>Standard Finish</td> <td>Natural</td> </tr> <tr> <td>Torque</td> <td>165 in-lbs</td> </tr> </tbody> </table> | <table> <tbody> <tr> <td>cULus</td> <td>Yes</td> </tr> <tr> <td>RoHS</td> <td>Yes</td> </tr> </tbody> </table> | <table> <tbody> <tr> <td>Length (L)</td> <td>1.08 in</td> </tr> <tr> <td>Nut Width (W)</td> <td>0.67 in</td> </tr> <tr> <td>Bot Width (W1)</td> <td>0.47 in</td> </tr> </tbody> </table> | <table> <tbody> <tr> <td>Voltage - Maximum</td> <td>35000</td> </tr> <tr> <td>Voltage Rating</td> <td>35 kV</td> </tr> </tbody> </table> | <table> <tbody> <tr> <td>Temperature Rating</td> <td>90?C</td> </tr> </tbody> </table> | <table> <tbody> <tr> <td>CU Solid Tap Size</td> <td>14 AWG</td> </tr> <tr> <td>CU Str Main Size</td> <td>8 - 6 AWG</td> </tr> <tr> <td>CU Str Tap Range</td> <td>14 AWG, 12 AWG, 10 AWG, 8 AWG, 6 AWG</td> </tr> <tr> <td>CU Str Tap Size</td> <td>14 AWG</td> </tr> </tbody> </table> | <ul class="feature-list"> <li>Manufactured from high strength Copper alloy</li> <li>UL486A/B Listed for Wire Connectors</li> <li>UL467 Listed for grounding and bonding applications</li> <li>Suitable for use with either copper or aluminum conductors</li> <li>Suitable for use with copper conductors suffix D</li> <li>Provides low contact resistance</li> <li>Provides ease of installation</li> </ul>
OEC-20 | OEC-20, Copper, Split Bolt Connector, Main/Tap Conductor Range 4 - 8, Cu Only | Mechanical | Split Bolts | https://oec-americas.com/electrical/wp-content/uploads/2024/12/OEC-20-1-1.webp, https://oec-americas.com/electrical/wp-content/uploads/2024/12/OEC-20-2.webp, https://oec-americas.com/electrical/wp-content/uploads/2024/12/OEC-20-3.webp | Material | Copper | 1 | Conductor Size | 45755 | 1 | [6 empty] | <table> <tbody> <tr> <td>Product Description</td> <td>Copper, Split Bolt Connector, Run/Tap Conductor Range 4 - 8</td> </tr> <tr> <td>Catalog ID</td> <td>OEC-20</td> </tr> <tr> <td>UPC</td> <td>840449602553</td> </tr> <tr> <td>Application</td> <td>Direct Burial Cables</td> </tr> <tr> <td>Brand</td> <td>OEC</td> </tr> <tr> <td>Inner Box Quantity</td> <td></td> </tr> <tr> <td>Master Box Quantity</td> <td></td> </tr> </tbody> </table> | <table> <tbody> <tr> <td>Connector Type</td> <td>Split Bolt</td> </tr> <tr> <td>Conductor Type</td> <td>Copper</td> </tr> <tr> <td>Standard Material</td> <td>Copper</td> </tr> <tr> <td>Standard Finish</td> <td>Natural</td> </tr> <tr> <td>Torque</td> <td>165 in-lbs</td> </tr> </tbody> </table> | <table> <tbody> <tr> <td>cULus</td> <td>Yes</td> </tr> <tr> <td>RoHS</td> <td>Yes</td> </tr> </tbody> </table> | <table> <tbody> <tr> <td>Length (L)</td> <td>1.14 in</td> </tr> <tr> <td>Nut Width (W)</td> <td>0.68 in</td> </tr> <tr> <td>Bot Width (W1)</td> <td>0.55 in</td> </tr> </tbody> </table> | <table> <tbody> <tr> <td>Voltage - Maximum</td> <td>35000</td> </tr> <tr> <td>Voltage Rating</td> <td>35 kV</td> </tr> </tbody> </table> | <table> <tbody> <tr> <td>Temperature Rating</td> <td>90?C</td> </tr> </tbody> </table> | <table> <tbody> <tr> <td>CU Solid Tap Size</td> <td>14 AWG</td> </tr> <tr> <td>CU Str Main Size</td> <td>8 - 4 AWG</td> </tr> <tr> <td>CU Str Tap Range</td> <td>14 AWG, 12 AWG, 10 AWG, 8 AWG, 6 AWG, 4 AWG</td> </tr> <tr> <td>CU Str Tap Size</td> <td>14 AWG</td> </tr> </tbody> </table> | <ul class="feature-list"> <li>Manufactured from high strength Copper alloy</li> <li>UL486A/B Listed for Wire Connectors</li> <li>UL467 Listed for grounding and bonding applications</li> <li>Suitable for use with either copper or aluminum conductors</li> <li>Suitable for use with copper conductors suffix D</li> <li>Provides low contact resistance</li> <li>Provides ease of installation</li> </ul>
OEC-22 | OEC-22, Copper, Split Bolt Connector, Main/Tap Conductor Range 2 - 8, Cu Only | Mechanical | Split Bolts | https://oec-americas.com/electrical/wp-content/uploads/2024/12/OEC-22-1.webp | Material | Copper | 1 | Conductor Size | 45696 | 1 | [6 empty] | <table> <tbody> <tr> <td>Product Description</td> <td>Copper, Split Bolt Connector, Run/Tap Conductor Range 2 - 8</td> </tr> <tr> <td>Catalog ID</td> <td>OEC-22</td> </tr> <tr> <td>UPC</td> <td></td> </tr> <tr> <td>Application</td> <td>Direct Burial Cables</td> </tr> <tr> <td>Brand</td> <td>OEC</td> </tr> <tr> <td>Inner Box Quantity</td> <td></td> </tr> <tr> <td>Master Box Quantity</td> <td></td> </tr> </tbody> </table> | <table> <tbody> <tr> <td>Connector Type</td> <td>Split Bolt</td> </tr> <tr> <td>Conductor Type</td> <td>Copper</td> </tr> <tr> <td>Standard Material</td> <td>Copper</td> </tr> <tr> <td>Standard Finish</td> <td>Natural</td> </tr> <tr> <td>Torque</td> <td>275 in-lbs</td> </tr> </tbody> </table> | <table> <tbody> <tr> <td>cULus</td> <td>Yes</td> </tr> <tr> <td>RoHS</td> <td>Yes</td> </tr> </tbody> </table> | <table> <tbody> <tr> <td>Length (L)</td> <td>1.65 in</td> </tr> <tr> <td>Nut Width (W)</td> <td>0.85 in</td> </tr> <tr> <td>Bot Width (W1)</td> <td>0.67 in</td> </tr> </tbody> </table> | <table> <tbody> <tr> <td>Voltage - Maximum</td> <td>35000</td> </tr> <tr> <td>Voltage Rating</td> <td>35 kV</td> </tr> </tbody> </table> | <table> <tbody> <tr> <td>Temperature Rating</td> <td>90?C</td> </tr> </tbody> </table> | <table> <tbody> <tr> <td>CU Solid Tap Size</td> <td>14 AWG</td> </tr> <tr> <td>CU Str Main Size</td> <td>8 - 2 AWG</td> </tr> <tr> <td>CU Str Tap Range</td> <td>14 AWG, 12 AWG, 10 AWG, 8 AWG, 6 AWG, 4 AWG, 2 AWG</td> </tr> <tr> <td>CU Str Tap Size</td> <td>14 AWG</td> </tr> </tbody> </table> | <ul class="feature-list"> <li>Manufactured from high strength Copper alloy</li> <li>UL486A/B Listed for Wire Connectors</li> <li>UL467 Listed for grounding and bonding applications</li> <li>Suitable for use with either copper or aluminum conductors</li> <li>Suitable for use with copper conductors suffix D</li> <li>Provides low contact resistance</li> <li>Provides ease of installation</li> </ul>
OEC-23 | OEC-23, Copper, Split Bolt Connector, Main/Tap Conductor Range 2 - 6, Cu Only | Mechanical | Split Bolts | https://oec-americas.com/electrical/wp-content/uploads/2024/12/OEC-23-1-1.webp, https://oec-americas.com/electrical/wp-content/uploads/2024/12/OEC-23-2.webp | Material | Copper | 1 | Conductor Size | 45694 | 1 | [6 empty] | <table> <tbody> <tr> <td>Product Description</td> <td>Copper, Split Bolt Connector, Run/Tap Conductor Range 2 - 6</td> </tr> <tr> <td>Catalog ID</td> <td>OEC-23</td> </tr> <tr> <td>UPC</td> <td>840449602560</td> </tr> <tr> <td>Application</td> <td>Direct Burial Cables</td> </tr> <tr> <td>Brand</td> <td>OEC</td> </tr> <tr> <td>Inner Box Quantity</td> <td></td> </tr> <tr> <td>Master Box Quantity</td> <td></td> </tr> </tbody> </table> | <table> <tbody> <tr> <td>Connector Type</td> <td>Split Bolt</td> </tr> <tr> <td>Conductor Type</td> <td>Copper</td> </tr> <tr> <td>Standard Material</td> <td>Copper</td> </tr> <tr> <td>Standard Finish</td> <td>Natural</td> </tr> <tr> <td>Torque</td> <td>275 in-lbs</td> </tr> </tbody> </table> | <table> <tbody> <tr> <td>cULus</td> <td>Yes</td> </tr> <tr> <td>RoHS</td> <td>Yes</td> </tr> </tbody> </table> | <table> <tbody> <tr> <td>Length (L)</td> <td>1.42 in</td> </tr> <tr> <td>Nut Width (W)</td> <td>0.79 in</td> </tr> <tr> <td>Bot Width (W1)</td> <td>0.67 in</td> </tr> </tbody> </table> | <table> <tbody> <tr> <td>Voltage - Maximum</td> <td>35000</td> </tr> <tr> <td>Voltage Rating</td> <td>35 kV</td> </tr> </tbody> </table> | <table> <tbody> <tr> <td>Temperature Rating</td> <td>90?C</td> </tr> </tbody> </table> | <table> <tbody> <tr> <td>CU Solid Tap Size</td> <td>14 AWG</td> </tr> <tr> <td>CU Str Main Size</td> <td>6 - 2 AWG</td> </tr> <tr> <td>CU Str Tap Range</td> <td>14 AWG, 12 AWG, 10 AWG, 8 AWG, 6 AWG, 4 AWG, 2 AWG</td> </tr> <tr> <td>CU Str Tap Size</td> <td>14 AWG</td> </tr> </tbody> </table> | <ul class="feature-list"> <li>Manufactured from high strength Copper alloy</li> <li>UL486A/B Listed for Wire Connectors</li> <li>UL467 Listed for grounding and bonding applications</li> <li>Suitable for use with either copper or aluminum conductors</li> <li>Suitable for use with copper conductors suffix D</li> <li>Provides low contact resistance</li> <li>Provides ease of installation</li> </ul>
OEC-25 | OEC-25, Copper, Split Bolt Connector, Main/Tap Conductor Range 1/0 - 4, Cu Only | Mechanical | Split Bolts | https://oec-americas.com/electrical/wp-content/uploads/2024/12/OEC-25-1-1.webp, https://oec-americas.com/electrical/wp-content/uploads/2024/12/OEC-25-2.webp, https://oec-americas.com/electrical/wp-content/uploads/2024/12/OEC-25-3.webp | Material | Copper | 1 | Conductor Size | 1/0 - 4 | 1 | [6 empty] | <table> <tbody> <tr> <td>Product Description</td> <td>Copper, Split Bolt Connector, Run/Tap Conductor Range 1/0 - 4</td> </tr> <tr> <td>Catalog ID</td> <td>OEC-25</td> </tr> <tr> <td>UPC</td> <td>840449602584</td> </tr> <tr> <td>Application</td> <td>Direct Burial Cables</td> </tr> <tr> <td>Brand</td> <td>OEC</td> </tr> <tr> <td>Inner Box Quantity</td> <td></td> </tr> <tr> <td>Master Box Quantity</td> <td></td> </tr> </tbody> </table> | <table> <tbody> <tr> <td>Connector Type</td> <td>Split Bolt</td> </tr> <tr> <td>Conductor Type</td> <td>Copper</td> </tr> <tr> <td>Standard Material</td> <td>Copper</td> </tr> <tr> <td>Standard Finish</td> <td>Natural</td> </tr> <tr> <td>Torque</td> <td>385 in-lbs</td> </tr> </tbody> </table> | <table> <tbody> <tr> <td>cULus</td> <td>Yes</td> </tr> <tr> <td>RoHS</td> <td>Yes</td> </tr> </tbody> </table> | <table> <tbody> <tr> <td>Length (L)</td> <td>1.73 in</td> </tr> <tr> <td>Nut Width (W)</td> <td>0.90 in</td> </tr> <tr> <td>Bot Width (W1)</td> <td>0.71 in</td> </tr> </tbody> </table> | <table> <tbody> <tr> <td>Voltage - Maximum</td> <td>35000</td> </tr> <tr> <td>Voltage Rating</td> <td>35 kV</td> </tr> </tbody> </table> | <table> <tbody> <tr> <td>Temperature Rating</td> <td>90?C</td> </tr> </tbody> </table> | <table> <tbody> <tr> <td>CU Solid Tap Size</td> <td>14 AWG</td> </tr> <tr> <td>CU Str Main Size</td> <td>4 - 1/0 AWG</td> </tr> <tr> <td>CU Str Tap Range</td> <td>14 AWG, 12 AWG, 10 AWG, 8 AWG, 6 AWG, 4 AWG, 2 AWG, 1 AWG, 1/0 AWG</td> </tr> <tr> <td>CU Str Tap Size</td> <td>14 AWG</td> </tr> </tbody> </table> | <ul class="feature-list"> <li>Manufactured from high strength Copper alloy</li> <li>UL486A/B Listed for Wire Connectors</li> <li>UL467 Listed for grounding and bonding applications</li> <li>Suitable for use with either copper or aluminum conductors</li> <li>Suitable for use with copper conductors suffix D</li> <li>Provides low contact resistance</li> <li>Provides ease of installation</li> </ul>
OEC-26 | OEC-26, Copper, Split Bolt Connector, Main/Tap Conductor Range 2/0 - 2, Cu Only | Mechanical | Split Bolts | https://oec-americas.com/electrical/wp-content/uploads/2024/12/OEC-26-1-1.webp, https://oec-americas.com/electrical/wp-content/uploads/2024/12/OEC-26-2.webp | Material | Copper | 1 | Conductor Size | 2/0 - 2 | 1 | [6 empty] | <table> <tbody> <tr> <td>Product Description</td> <td>Copper, Split Bolt Connector, Run/Tap Conductor Range 2/0 - 2</td> </tr> <tr> <td>Catalog ID</td> <td>OEC-26</td> </tr> <tr> <td>UPC</td> <td>840449602614</td> </tr> <tr> <td>Application</td> <td>Direct Burial Cables</td> </tr> <tr> <td>Brand</td> <td>OEC</td> </tr> <tr> <td>Inner Box Quantity</td> <td></td> </tr> <tr> <td>Master Box Quantity</td> <td></td> </tr> </tbody> </table> | <table> <tbody> <tr> <td>Connector Type</td> <td>Split Bolt</td> </tr> <tr> <td>Conductor Type</td> <td>Copper</td> </tr> <tr> <td>Standard Material</td> <td>Copper</td> </tr> <tr> <td>Standard Finish</td> <td>Natural</td> </tr> <tr> <td>Torque</td> <td>385 in-lbs</td> </tr> </tbody> </table> | <table> <tbody> <tr> <td>cULus</td> <td>Yes</td> </tr> <tr> <td>RoHS</td> <td>Yes</td> </tr> </tbody> </table> | <table> <tbody> <tr> <td>Length (L)</td> <td>1.85 in</td> </tr> <tr> <td>Nut Width (W)</td> <td>1.00 in</td> </tr> <tr> <td>Bot Width (W1)</td> <td>0.78 in</td> </tr> </tbody> </table> | <table> <tbody> <tr> <td>Voltage - Maximum</td> <td>35000</td> </tr> <tr> <td>Voltage Rating</td> <td>35 kV</td> </tr> </tbody> </table> | <table> <tbody> <tr> <td>Temperature Rating</td> <td>90?C</td> </tr> </tbody> </table> | <table> <tbody> <tr> <td>CU Solid Tap Size</td> <td>14 AWG</td> </tr> <tr> <td>CU Str Main Size</td> <td>2 - 2/0 AWG</td> </tr> <tr> <td>CU Str Tap Range</td> <td>14 AWG, 12 AWG, 10 AWG, 8 AWG, 6 AWG, 4 AWG, 2 AWG, 1 AWG, 1/0 AWG, 2/0 AWG</td> </tr> <tr> <td>CU Str Tap Size</td> <td>14 AWG</td> </tr> </tbody> </table> | <ul class="feature-list"> <li>Manufactured from high strength Copper alloy</li> <li>UL486A/B Listed for Wire Connectors</li> <li>UL467 Listed for grounding and bonding applications</li> <li>Suitable for use with either copper or aluminum conductors</li> <li>Suitable for use with copper conductors suffix D</li> <li>Provides low contact resistance</li> <li>Provides ease of installation</li> </ul>
OEC-27 | OEC-27, Copper, Split Bolt Connector, Main/Tap Conductor Range 3/0 - 1, Cu Only | Mechanical | Split Bolts | https://oec-americas.com/electrical/wp-content/uploads/2024/12/OEC-27-1-1.webp, https://oec-americas.com/electrical/wp-content/uploads/2024/12/OEC-27-2.webp, https://oec-americas.com/electrical/wp-content/uploads/2024/12/OEC-27-3.webp, https://oec-americas.com/electrical/wp-content/uploads/2024/12/OEC-27-4.webp | Material | Copper | 1 | Conductor Size | 3/0 - 1 | 1 | [6 empty] | <table> <tbody> <tr> <td>Product Description</td> <td>Copper, Split Bolt Connector, Run/Tap Conductor Range 3/0 - 1</td> </tr> <tr> <td>Catalog ID</td> <td>OEC-27</td> </tr> <tr> <td>UPC</td> <td>840449602621</td> </tr> <tr> <td>Application</td> <td>Direct Burial Cables</td> </tr> <tr> <td>Brand</td> <td>OEC</td> </tr> <tr> <td>Inner Box Quantity</td> <td></td> </tr> <tr> <td>Master Box Quantity</td> <td></td> </tr> </tbody> </table> | <table> <tbody> <tr> <td>Connector Type</td> <td>Split Bolt</td> </tr> <tr> <td>Conductor Type</td> <td>Copper</td> </tr> <tr> <td>Standard Material</td> <td>Copper</td> </tr> <tr> <td>Standard Finish</td> <td>Natural</td> </tr> <tr> <td>Torque</td> <td>500 in-lbs</td> </tr> </tbody> </table> | <table> <tbody> <tr> <td>cULus</td> <td>Yes</td> </tr> <tr> <td>RoHS</td> <td>Yes</td> </tr> </tbody> </table> | <table> <tbody> <tr> <td>Product Length</td> <td>2.16 in</td> </tr> <tr> <td>Product Width</td> <td>1.00 in</td> </tr> <tr> <td>Product Height</td> <td>1.32 in</td> </tr> </tbody> </table> | <table> <tbody> <tr> <td>Voltage - Maximum</td> <td>35000</td> </tr> <tr> <td>Voltage Rating</td> <td>35 kV</td> </tr> </tbody> </table> | <table> <tbody> <tr> <td>Temperature Rating</td> <td>90?C</td> </tr> </tbody> </table> | <table> <tbody> <tr> <td>CU Solid Tap Size</td> <td>8 AWG</td> </tr> <tr> <td>CU Str Main Size</td> <td>1 - 3/0 AWG</td> </tr> <tr> <td>CU Str Tap Range</td> <td>8 AWG, 6 AWG, 4 AWG, 2 AWG, 1 AWG, 1/0 AWG, 2/0 AWG, 3/0 AWG</td> </tr> <tr> <td>CU Str Tap Size</td> <td>8 AWG</td> </tr> </tbody> </table> | <ul class="feature-list"> <li>Manufactured from high strength Copper alloy</li> <li>UL486A/B Listed for Wire Connectors</li> <li>UL467 Listed for grounding and bonding applications</li> <li>Suitable for use with either copper or aluminum conductors</li> <li>Suitable for use with copper conductors suffix D</li> <li>Provides low contact resistance</li> <li>Provides ease of installation</li> </ul>
OEC-29 | OEC-29, Copper, Split Bolt Connector, Main/Tap Conductor Range 250 - 1, Cu Only | Mechanical | Split Bolts | https://oec-americas.com/electrical/wp-content/uploads/2024/12/OEC-29-1.webp | Material | Copper | 1 | Conductor Size | 250 - 1 | 1 | [6 empty] | <table> <tbody> <tr> <td>Product Description</td> <td>Copper, Split Bolt Connector, Run/Tap Conductor Range 250 - 1</td> </tr> <tr> <td>Catalog ID</td> <td>OEC-29</td> </tr> <tr> <td>UPC</td> <td>840449602645</td> </tr> <tr> <td>Application</td> <td>Direct Burial Cables</td> </tr> <tr> <td>Brand</td> <td>OEC</td> </tr> <tr> <td>Inner Box Quantity</td> <td></td> </tr> <tr> <td>Master Box Quantity</td> <td></td> </tr> </tbody> </table> | <table> <tbody> <tr> <td>Connector Type</td> <td>Split Bolt</td> </tr> <tr> <td>Conductor Type</td> <td>Copper</td> </tr> <tr> <td>Standard Material</td> <td>Copper</td> </tr> <tr> <td>Standard Finish</td> <td>Natural</td> </tr> <tr> <td>Torque</td> <td>650 in-lbs</td> </tr> </tbody> </table> | <table> <tbody> <tr> <td>cULus</td> <td>Yes</td> </tr> <tr> <td>RoHS</td> <td>Yes</td> </tr> </tbody> </table> | <table> <tbody> <tr> <td>Length (L)</td> <td>2.10 in</td> </tr> <tr> <td>Nut Width (W)</td> <td>1.14 in</td> </tr> <tr> <td>Bot Width (W1)</td> <td>1.02 in</td> </tr> </tbody> </table> | <table> <tbody> <tr> <td>Voltage - Maximum</td> <td>35000</td> </tr> <tr> <td>Voltage Rating</td> <td>35 kV</td> </tr> </tbody> </table> | <table> <tbody> <tr> <td>Temperature Rating</td> <td>90?C</td> </tr> </tbody> </table> | <table> <tbody> <tr> <td>CU Solid Tap Size</td> <td>8 AWG</td> </tr> <tr> <td>CU Str Main Size</td> <td>250 Kcmil - 1 AWG</td> </tr> <tr> <td>CU Str Tap Range</td> <td>8 AWG, 6 AWG, 4 AWG, 2 AWG, 1 AWG, 1/0 AWG, 2/0 AWG, 3/0 AWG</td> </tr> <tr> <td>CU Str Tap Size</td> <td>8 AWG</td> </tr> </tbody> </table> | <ul class="feature-list"> <li>Manufactured from high strength Copper alloy</li> <li>UL486A/B Listed for Wire Connectors</li> <li>UL467 Listed for grounding and bonding applications</li> <li>Suitable for use with either copper or aluminum conductors</li> <li>Suitable for use with copper conductors suffix D</li> <li>Provides low contact resistance</li> <li>Provides ease of installation</li> </ul>
OEC-31 | OEC-31, Copper, Split Bolt Connector, Main/Tap Conductor Range 350 - 1/0, Cu Only | Mechanical | Split Bolts | https://oec-americas.com/electrical/wp-content/uploads/2024/12/OEC-31-1.webp | Material | Copper | 1 | Conductor Size | 350 - 1/0 | 1 | [6 empty] | <table> <tbody> <tr> <td>Product Description</td> <td>Copper, Split Bolt Connector, Run/Tap Conductor Range 350 - 1/0</td> </tr> <tr> <td>Catalog ID</td> <td>OEC-31</td> </tr> <tr> <td>UPC</td> <td>840449608371</td> </tr> <tr> <td>Application</td> <td>Direct Burial Cables</td> </tr> <tr> <td>Brand</td> <td>OEC</td> </tr> <tr> <td>Inner Box Quantity</td> <td></td> </tr> <tr> <td>Master Box Quantity</td> <td></td> </tr> </tbody> </table> | <table> <tbody> <tr> <td>Connector Type</td> <td>Split Bolt</td> </tr> <tr> <td>Conductor Type</td> <td>Copper</td> </tr> <tr> <td>Standard Material</td> <td>Copper</td> </tr> <tr> <td>Standard Finish</td> <td>Natural</td> </tr> <tr> <td>Torque</td> <td>650 in-lbs</td> </tr> </tbody> </table> | <table> <tbody> <tr> <td>cULus</td> <td>Yes</td> </tr> <tr> <td>RoHS</td> <td>Yes</td> </tr> </tbody> </table> | <table> <tbody> <tr> <td>Length (L)</td> <td>2.40 in</td> </tr> <tr> <td>Nut Width (W)</td> <td>1.18 in</td> </tr> <tr> <td>Bot Width (W1)</td> <td>1.08 in</td> </tr> </tbody> </table> | <table> <tbody> <tr> <td>Voltage - Maximum</td> <td>35000</td> </tr> <tr> <td>Voltage Rating</td> <td>35 kV</td> </tr> </tbody> </table> | <table> <tbody> <tr> <td>Temperature Rating</td> <td>90?C</td> </tr> </tbody> </table> | <table> <tbody> <tr> <td>CU Solid Tap Size</td> <td>1/0 AWG</td> </tr> <tr> <td>CU Solid Tap Size</td> <td>1/0 AWG</td> </tr> <tr> <td>CU Str Main Size</td> <td>1/0 AWG - 350 Kcmil</td> </tr> <tr> <td>CU Str Main Size</td> <td>1/0 AWG - 350 Kcmil</td> </tr> <tr> <td>CU Str Tap Range</td> <td>1/0 AWG, 2/0 AWG, 3/0 AWG, 4/0 AWG, 250 Kcmil, 300 Kcmil, 350 Kcmil</td> </tr> <tr> <td>CU Str Tap Size</td> <td>1/0 AWG</td> </tr> </tbody> </table> | <ul class="feature-list"> <li>Manufactured from high strength Copper alloy</li> <li>UL486A/B Listed for Wire Connectors</li> <li>UL467 Listed for grounding and bonding applications</li> <li>Suitable for use with either copper or aluminum conductors</li> <li>Suitable for use with copper conductors suffix D</li> <li>Provides low contact resistance</li> <li>Provides ease of installation</li> </ul>
OEC-34 | OEC-34, Copper, Split Bolt Connector, Main/Tap Conductor Range 500 - 2/0, Cu Only | Mechanical | Split Bolts | https://oec-americas.com/electrical/wp-content/uploads/2024/12/OEC-34-1-1.webp, https://oec-americas.com/electrical/wp-content/uploads/2024/12/OEC-34-2.webp, https://oec-americas.com/electrical/wp-content/uploads/2024/12/OEC-34-3.webp | Material | Copper | 1 | Conductor Size | 500 Kcmil - 2/0 AWG | 1 | [6 empty] | <table> <tbody> <tr> <td>Product Description</td> <td>Copper, Split Bolt Connector, Run/Tap Conductor Range 500 - 2/0</td> </tr> <tr> <td>Catalog ID</td> <td>OEC-34</td> </tr> <tr> <td>UPC</td> <td>840449602683</td> </tr> <tr> <td>Application</td> <td>Direct Burial Cables</td> </tr> <tr> <td>Brand</td> <td>OEC</td> </tr> <tr> <td>Inner Box Quantity</td> <td></td> </tr> <tr> <td>Master Box Quantity</td> <td></td> </tr> </tbody> </table> | <table> <tbody> <tr> <td>Connector Type</td> <td>Split Bolt</td> </tr> <tr> <td>Conductor Type</td> <td>Copper</td> </tr> <tr> <td>Standard Material</td> <td>Copper</td> </tr> <tr> <td>Standard Finish</td> <td>Natural</td> </tr> <tr> <td>Torque</td> <td>825 in-lbs</td> </tr> </tbody> </table> | <table> <tbody> <tr> <td>cULus</td> <td>Yes</td> </tr> <tr> <td>RoHS</td> <td>Yes</td> </tr> </tbody> </table> | <table> <tbody> <tr> <td>Length (L)</td> <td>2.70 in</td> </tr> <tr> <td>Nut Width (W)</td> <td>1.60 in</td> </tr> <tr> <td>Bot Width (W1)</td> <td>1.45 in</td> </tr> </tbody> </table> | <table> <tbody> <tr> <td>Voltage - Maximum</td> <td>35000</td> </tr> <tr> <td>Voltage Rating</td> <td>35 kV</td> </tr> </tbody> </table> | <table> <tbody> <tr> <td>Temperature Rating</td> <td>90?C</td> </tr> </tbody> </table> | <table> <tbody> <tr> <td>CU Solid Tap Size</td> <td>2/0 AWG</td> </tr> <tr> <td>CU Str Main Size</td> <td>2/0 AWG - 500 Kcmil</td> </tr> <tr> <td>CU Str Tap Range</td> <td>2/0 AWG, 3/0 AWG, 4/0 AWG, 250 Kcmil, 300 Kcmil, 350 Kcmil, 400 Kcmil, 450 Kcmil, 500 Kcmil</td> </tr> <tr> <td>CU Str Tap Size</td> <td>2/0 AWG</td> </tr> </tbody> </table> | <ul class="feature-list"> <li>Manufactured from high strength Copper alloy</li> <li>UL486A/B Listed for Wire Connectors</li> <li>UL467 Listed for grounding and bonding applications</li> <li>Suitable for use with either copper or aluminum conductors</li> <li>Suitable for use with copper conductors suffix D</li> <li>Provides low contact resistance</li> <li>Provides ease of installation</li> </ul>
OEC-39 | OEC-39, Copper, Split Bolt Connector, Main/Tap Conductor Range 750 - 4/0, Cu Only | Mechanical | Split Bolts | https://oec-americas.com/electrical/wp-content/uploads/2024/12/OEC-39-1.webp | Material | Copper | 1 | Conductor Size | 750 Kcmil - 4/0 AWG | 1 | [6 empty] | <table> <tbody> <tr> <td>Product Description</td> <td>Copper, Split Bolt Connector, Run/Tap Conductor Range 750 - 4/0</td> </tr> <tr> <td>Catalog ID</td> <td>OEC-39</td> </tr> <tr> <td>UPC</td> <td>840449602706</td> </tr> <tr> <td>Application</td> <td>Direct Burial Cables</td> </tr> <tr> <td>Brand</td> <td>OEC</td> </tr> <tr> <td>Inner Box Quantity</td> <td></td> </tr> <tr> <td>Master Box Quantity</td> <td></td> </tr> </tbody> </table> | <table> <tbody> <tr> <td>Connector Type</td> <td>Split Bolt</td> </tr> <tr> <td>Conductor Type</td> <td>Copper</td> </tr> <tr> <td>Standard Material</td> <td>Copper</td> </tr> <tr> <td>Standard Finish</td> <td>Natural</td> </tr> <tr> <td>Torque</td> <td>1000 in-lbs</td> </tr> </tbody> </table> | <table> <tbody> <tr> <td>cULus</td> <td>Yes</td> </tr> <tr> <td>RoHS</td> <td>Yes</td> </tr> </tbody> </table> | <table> <tbody> <tr> <td>Length (L)</td> <td>3.70 in</td> </tr> <tr> <td>Nut Width (W)</td> <td>2.12 in</td> </tr> <tr> <td>Bot Width (W1)</td> <td>1.81 in</td> </tr> </tbody> </table> | <table> <tbody> <tr> <td>Voltage - Maximum</td> <td>35000</td> </tr> <tr> <td>Voltage Rating</td> <td>35 kV</td> </tr> </tbody> </table> | <table> <tbody> <tr> <td>Temperature Rating</td> <td>90?C</td> </tr> </tbody> </table> | <table> <tbody> <tr> <td>CU Solid Tap Size</td> <td>4/0 AWG</td> </tr> <tr> <td>CU Str Main Size</td> <td>4/0 AWG - 750 Kcmil</td> </tr> <tr> <td>CU Str Tap Range</td> <td>4/0 AWG, 250 Kcmil, 300 Kcmil, 350 Kcmil, 400 Kcmil, 450 Kcmil, 500 Kcmil, 550 Kcmil, 600 Kcmil, 650 Kcmil, 700 Kcmil, 750 Kcmil</td> </tr> <tr> <td>CU Str Tap Size</td> <td>4/0 AWG</td> </tr> </tbody> </table> | <ul class="feature-list"> <li>Manufactured from high strength Copper alloy</li> <li>UL486A/B Listed for Wire Connectors</li> <li>UL467 Listed for grounding and bonding applications</li> <li>Suitable for use with either copper or aluminum conductors</li> <li>Suitable for use with copper conductors suffix D</li> <li>Provides low contact resistance</li> <li>Provides ease of installation</li> </ul>
OEC-44 | OEC-44, Copper, Split Bolt Connector, Main/Tap Conductor Range 1000 - 4/0, Cu Only | Mechanical | Split Bolts | https://oec-americas.com/electrical/wp-content/uploads/2024/12/OEC-44-1.webp | Material | Copper | 1 | Conductor Size | 1000 Kcmil - 4/0 AWG | 1 | [6 empty] | <table><tbody><tr><td>Product Description</td><td>Copper, Split Bolt Connector, Run/Tap Conductor Range 1000 - 4/0</td></tr><tr><td>Catalog ID</td><td> OEC-44</td></tr><tr><td>UPC</td><td></td></tr><tr><td>Application</td><td>Direct Burial Cables</td></tr><tr><td>Brand</td><td>OEC</td></tr><tr><td>Inner Box Quantity</td><td></td></tr><tr><td>Master Box Quantity</td><td></td></tr></tbody></table> | <table> <tbody> <tr> <td>Connector Type</td> <td>Split Bolt</td> </tr> <tr> <td>Conductor Type</td> <td>Copper</td> </tr> <tr> <td>Standard Material</td> <td>Copper</td> </tr> <tr> <td>Standard Finish</td> <td>Natural</td> </tr> <tr> <td>Torque</td> <td>1098 in-lbs</td> </tr> </tbody> </table> | <table><tbody><tr><td>cULus</td><td>Yes</td></tr><tr><td>RoHS</td><td>Yes</td></tr></tbody></table> | <table> <tbody> <tr> <td>Length (L)</td> <td>3.94 in</td> </tr> <tr> <td>Nut Width (W)</td> <td>2.54 in</td> </tr> <tr> <td>Bot Width (W1)</td> <td>2.16 in</td> </tr> </tbody> </table> | <table><tbody><tr><td>Voltage - Maximum</td><td>35000</td></tr><tr><td>Voltage Rating</td><td>35 kV</td></tr></tbody></table> | <table><tbody><tr><td>Temperature Rating</td><td>90&deg;C</td></tr></tbody></table> | <table> <tbody> <tr> <td>CU Solid Tap Size</td> <td>4/0 AWG</td> </tr> <tr> <td>CU Str Main Size</td> <td>4/0 AWG - 1000 Kcmil</td> </tr> <tr> <td>CU Str Tap Range</td> <td>4/0 AWG, 250 Kcmil, 300 Kcmil, 350 Kcmil, 400 Kcmil, 450 Kcmil, 500 Kcmil, 550 Kcmil, 600 Kcmil, 650 Kcmil, 700 Kcmil, 750 Kcmil, 1000 Kcmil</td> </tr> <tr> <td>CU Str Tap Size</td> <td>4/0 AWG</td> </tr> </tbody> </table> | <ul class="feature-list"><li>Manufactured from high strength Copper alloy</li><li>UL486A/B Listed for Wire Connectors</li><li>UL467 Listed for grounding and bonding applications</li><li>Suitable for use with either copper or aluminum conductors</li><li>Suitable for use with copper conductors suffix D</li><li>Provides low contact resistance</li><li>Provides ease of installation</li></ul>
OEC-17D | OEC-17D, Copper, Split Bolt Connector, Main/Tap Conductor Range 6 - 14, Cu Only | Mechanical | Split Bolts | https://oec-americas.com/electrical/wp-content/uploads/2024/12/OEC-17D-1.webp | Material | Copper | 1 | Conductor Size | 6 - 14 AWG | 1 | [6 empty] | <table> <tbody> <tr> <td>Product Description</td> <td>Copper, Split Bolt Connector, Run/Tap Conductor Range 6 - 14</td> </tr> <tr> <td>Catalog ID</td> <td>OEC-17D</td> </tr> <tr> <td>UPC</td> <td>840449608432</td> </tr> <tr> <td>Application</td> <td>Direct Burial Cables</td> </tr> <tr> <td>Brand</td> <td>OEC</td> </tr> <tr> <td>Inner Box Quantity</td> <td></td> </tr> <tr> <td>Master Box Quantity</td> <td></td> </tr> </tbody> </table> | <table> <tbody> <tr> <td>Connector Type</td> <td>Split Bolt</td> </tr> <tr> <td>Conductor Type</td> <td>Copper</td> </tr> <tr> <td>Standard Material</td> <td>Copper</td> </tr> <tr> <td>Standard Finish</td> <td>Tin-Plated</td> </tr> <tr> <td>Torque</td> <td>165 in-lbs</td> </tr> </tbody> </table> | <table> <tbody> <tr> <td>cULus</td> <td>Yes</td> </tr> <tr> <td>RoHS</td> <td>Yes</td> </tr> </tbody> </table> | <table> <tbody> <tr> <td>Length (L)</td> <td>1.06 in</td> </tr> <tr> <td>Nut Width (W)</td> <td>0.61 in</td> </tr> <tr> <td>Bot Width (W1)</td> <td>0.49 in</td> </tr> </tbody> </table> | <table> <tbody> <tr> <td>Voltage - Maximum</td> <td>35000</td> </tr> <tr> <td>Voltage Rating</td> <td>35 kV</td> </tr> </tbody> </table> | <table> <tbody> <tr> <td>Temperature Rating</td> <td>90?C</td> </tr> </tbody> </table> | <table> <tbody> <tr> <td>CU Solid Tap Size</td> <td>12 AWG</td> </tr> <tr> <td>CU Str Main Size</td> <td>14 - 6 AWG</td> </tr> <tr> <td>CU Str Tap Range</td> <td>12 AWG, 10 AWG, 8 AWG, 6 AWG</td> </tr> <tr> <td>CU Str Tap Size</td> <td>12 AWG</td> </tr> </tbody> </table> | <ul class="feature-list"> <li>Manufactured from high strength Copper alloy</li> <li>UL486A/B Listed for Wire Connectors</li> <li>UL467 Listed for grounding and bonding applications</li> <li>Suitable for use with either copper or aluminum conductors</li> <li>Suitable for use with Aluminum conductors suffix D</li> <li>Provides low contact resistance</li> <li>Provides ease of installation</li> </ul>
OEC-20D | OEC-20D, Copper, Split Bolt Connector, Main/Tap Conductor Range 4 - 10, Cu Only | Mechanical | Split Bolts | https://oec-americas.com/electrical/wp-content/uploads/2024/12/OEC-20D-1-1.webp, https://oec-americas.com/electrical/wp-content/uploads/2024/12/OEC-20D-2.webp, https://oec-americas.com/electrical/wp-content/uploads/2024/12/OEC-20D-3.webp | Material | Aluminum | 1 | Conductor Size | 45757 | 1 | [6 empty] | <table> <tbody> <tr> <td>Product Description</td> <td>Copper, Split Bolt Connector, Run/Tap Conductor Range 4 - 10</td> </tr> <tr> <td>Catalog ID</td> <td>OEC-20D</td> </tr> <tr> <td>UPC</td> <td>840449610367</td> </tr> <tr> <td>Application</td> <td>Direct Burial Cables</td> </tr> <tr> <td>Brand</td> <td>OEC</td> </tr> <tr> <td>Inner Box Quantity</td> <td></td> </tr> <tr> <td>Master Box Quantity</td> <td></td> </tr> </tbody> </table> | <table> <tbody> <tr> <td>Connector Type</td> <td>Split Bolt</td> </tr> <tr> <td>Conductor Type</td> <td>Copper</td> </tr> <tr> <td>Standard Material</td> <td>Copper</td> </tr> <tr> <td>Standard Finish</td> <td>Tin-Plated</td> </tr> <tr> <td>Torque</td> <td>165 in-lbs</td> </tr> </tbody> </table> | <table> <tbody> <tr> <td>cULus</td> <td>Yes</td> </tr> <tr> <td>RoHS</td> <td>Yes</td> </tr> </tbody> </table> | <table> <tbody> <tr> <td>Length (L)</td> <td>1.28 in</td> </tr> <tr> <td>Nut Width (W)</td> <td>0.68 in</td> </tr> <tr> <td>Bot Width (W1)</td> <td>0.56 in</td> </tr> </tbody> </table> | <table> <tbody> <tr> <td>Voltage - Maximum</td> <td>35000</td> </tr> <tr> <td>Voltage Rating</td> <td>35 kV</td> </tr> </tbody> </table> | <table> <tbody> <tr> <td>Temperature Rating</td> <td>90?C</td> </tr> </tbody> </table> | <table> <tbody> <tr> <td>CU Solid Tap Size</td> <td>10 AWG</td> </tr> <tr> <td>CU Str Main Size</td> <td>10 - 4 AWG</td> </tr> <tr> <td>CU Str Tap Range</td> <td>10 AWG, 8 AWG, 6 AWG, 4 AWG</td> </tr> <tr> <td>CU Str Tap Size</td> <td>10 AWG</td> </tr> </tbody> </table> | <ul class="feature-list"> <li>Manufactured from high strength Copper alloy</li> <li>UL486A/B Listed for Wire Connectors</li> <li>UL467 Listed for grounding and bonding applications</li> <li>Suitable for use with either copper or aluminum conductors</li> <li>Suitable for use with copper conductors suffix D</li> <li>Provides low contact resistance</li> <li>Provides ease of installation</li> </ul>
OEC-23D | OEC-23D, Copper, Split Bolt Connector, Main/Tap Conductor Range 2 - 8, Cu Only | Mechanical | Split Bolts | https://oec-americas.com/electrical/wp-content/uploads/2024/12/OEC-23D-1-1.webp, https://oec-americas.com/electrical/wp-content/uploads/2024/12/OEC-23D-2.webp, https://oec-americas.com/electrical/wp-content/uploads/2024/12/OEC-23D-3.webp | Material | Aluminum | 1 | Conductor Size | 45696 | 1 | [6 empty] | <table> <tbody> <tr> <td>Product Description</td> <td>Copper, Split Bolt Connector, Run/Tap Conductor Range 2 - 8</td> </tr> <tr> <td>Catalog ID</td> <td>OEC-23D</td> </tr> <tr> <td>UPC</td> <td>840449602577</td> </tr> <tr> <td>Application</td> <td>Direct Burial Cables</td> </tr> <tr> <td>Brand</td> <td>OEC</td> </tr> <tr> <td>Inner Box Quantity</td> <td></td> </tr> <tr> <td>Master Box Quantity</td> <td></td> </tr> </tbody> </table> | <table> <tbody> <tr> <td>Connector Type</td> <td>Split Bolt</td> </tr> <tr> <td>Conductor Type</td> <td>Copper</td> </tr> <tr> <td>Standard Material</td> <td>Copper</td> </tr> <tr> <td>Standard Finish</td> <td>Tin-Plated</td> </tr> <tr> <td>Torque</td> <td>275 in-lbs</td> </tr> </tbody> </table> | <table> <tbody> <tr> <td>cULus</td> <td>Yes</td> </tr> <tr> <td>RoHS</td> <td>Yes</td> </tr> </tbody> </table> | <table> <tbody> <tr> <td>Length (L)</td> <td>1.47 in</td> </tr> <tr> <td>Nut Width (W)</td> <td>0.80 in</td> </tr> <tr> <td>Bot Width (W1)</td> <td>0.68 in</td> </tr> </tbody> </table> | <table> <tbody> <tr> <td>Voltage - Maximum</td> <td>35000</td> </tr> <tr> <td>Voltage Rating</td> <td>35 kV</td> </tr> </tbody> </table> | <table> <tbody> <tr> <td>Temperature Rating</td> <td>90?C</td> </tr> </tbody> </table> | <table> <tbody> <tr> <td>CU Tap Size</td> <td>2 - 8 AWG</td> </tr> <tr> <td>CU Main Size</td> <td>2 - 8 AWG</td> </tr> </tbody> </table> | <ul class="feature-list"> <li>Manufactured from high strength Copper alloy</li> <li>UL486A/B Listed for Wire Connectors</li> <li>UL467 Listed for grounding and bonding applications</li> <li>Suitable for use with either copper or aluminum conductors</li> <li>Suitable for use with copper conductors suffix D</li> <li>Provides low contact resistance</li> <li>Provides ease of installation</li> </ul>
OEC-25D | OEC-25D, Copper, Split Bolt Connector, Main/Tap Conductor Range 1/0 - 6 , Cu Only | Mechanical | Split Bolts | https://oec-americas.com/electrical/wp-content/uploads/2024/12/OEC-25D-1-1.webp, https://oec-americas.com/electrical/wp-content/uploads/2024/12/OEC-25D-2.webp, https://oec-americas.com/electrical/wp-content/uploads/2024/12/OEC-25D-3.webp | Material | Aluminum | 1 | Conductor Size | 1/0 - 6 | 1 | [6 empty] | <table> <tbody> <tr> <td>Product Description</td> <td>Copper, Split Bolt Connector, Run/Tap Conductor Range 1/0 - 6</td> </tr> <tr> <td>Catalog ID</td> <td>OEC-25D</td> </tr> <tr> <td>UPC</td> <td>840449602591</td> </tr> <tr> <td>Application</td> <td>Direct Burial Cables</td> </tr> <tr> <td>Brand</td> <td>OEC</td> </tr> <tr> <td>Inner Box Quantity</td> <td></td> </tr> <tr> <td>Master Box Quantity</td> <td></td> </tr> </tbody> </table> | <table> <tbody> <tr> <td>Connector Type</td> <td>Split Bolt</td> </tr> <tr> <td>Conductor Type</td> <td>Copper</td> </tr> <tr> <td>Standard Material</td> <td>Copper</td> </tr> <tr> <td>Standard Finish</td> <td>Tin-Plated</td> </tr> <tr> <td>Torque</td> <td>385 in-lbs</td> </tr> </tbody> </table> | <table><tbody><tr><td>cULus</td><td>Yes</td></tr><tr><td>RoHS</td><td>Yes</td></tr></tbody></table> | <table> <tbody> <tr> <td>Length (L)</td> <td>1.75 in</td> </tr> <tr> <td>Nut Width (W)</td> <td>0.86 in</td> </tr> <tr> <td>Bot Width (W1)</td> <td>0.75 in</td> </tr> </tbody> </table> | <table><tbody><tr><td>Voltage - Maximum</td><td>35000</td></tr><tr><td>Voltage Rating</td><td>35 kV</td></tr></tbody></table> | <table><tbody><tr><td>Temperature Rating</td><td>90&deg;C</td></tr></tbody></table> | <table> <tbody> <tr> <td>CU Solid Tap Size</td> <td>6 AWG</td> </tr> <tr> <td>CU Str Main Size</td> <td>6 - 1/0 AWG</td> </tr> <tr> <td>CU Str Tap Range</td> <td>6 AWG, 4 AWG, 2 AWG, 1 AWG, 1/0 AWG</td> </tr> <tr> <td>CU Str Tap Size</td> <td>6 AWG</td> </tr> </tbody> </table> | <ul class="feature-list"><li>Manufactured from high strength Copper alloy</li><li>UL486A/B Listed for Wire Connectors</li><li>UL467 Listed for grounding and bonding applications</li><li>Suitable for use with either copper or aluminum conductors</li><li>Suitable for use with copper conductors suffix D</li><li>Provides low contact resistance</li><li>Provides ease of installation</li></ul>
OEC-26D | OEC-26D, Copper, Split Bolt Connector, Main/Tap Conductor Range 2/0 - 2, Cu Only | Mechanical | Split Bolts | https://oec-americas.com/electrical/wp-content/uploads/2024/12/OEC-26D-1.webp | Material | Aluminum | 1 | Conductor Size | 2/0 - 2 | 1 | [6 empty] | <table> <tbody> <tr> <td>Product Description</td> <td>Copper, Split Bolt Connector, Run/Tap Conductor Range 2/0 - 2</td> </tr> <tr> <td>Catalog ID</td> <td>OEC-26D</td> </tr> <tr> <td>UPC</td> <td>840449608425</td> </tr> <tr> <td>Application</td> <td>Direct Burial Cables</td> </tr> <tr> <td>Brand</td> <td>OEC</td> </tr> <tr> <td>Inner Box Quantity</td> <td></td> </tr> <tr> <td>Master Box Quantity</td> <td></td> </tr> </tbody> </table> | <table> <tbody> <tr> <td>Connector Type</td> <td>Split Bolt</td> </tr> <tr> <td>Conductor Type</td> <td>Copper</td> </tr> <tr> <td>Standard Material</td> <td>Copper</td> </tr> <tr> <td>Standard Finish</td> <td>Tin-Plated</td> </tr> <tr> <td>Torque</td> <td>385 in-lbs</td> </tr> </tbody> </table> | <table> <tbody> <tr> <td>cULus</td> <td>Yes</td> </tr> <tr> <td>RoHS</td> <td>Yes</td> </tr> </tbody> </table> | <table> <tbody> <tr> <td>Length (L)</td> <td>1.79 in</td> </tr> <tr> <td>Nut Width (W)</td> <td>0.98 in</td> </tr> <tr> <td>Bot Width (W1)</td> <td>0.79 in</td> </tr> </tbody> </table> | <table> <tbody> <tr> <td>Voltage - Maximum</td> <td>35000</td> </tr> <tr> <td>Voltage Rating</td> <td>35 kV</td> </tr> </tbody> </table> | <table> <tbody> <tr> <td>Temperature Rating</td> <td>90?C</td> </tr> </tbody> </table> | <table> <tbody> <tr> <td>CU Solid Tap Size</td> <td>2 AWG</td> </tr> <tr> <td>CU Str Main Size</td> <td>2 - 2/0 AWG</td> </tr> <tr> <td>CU Str Tap Range</td> <td>2 AWG, 1 AWG, 1/0 AWG, 2/0 AWG</td> </tr> <tr> <td>CU Str Tap Size</td> <td>2 AWG</td> </tr> </tbody> </table> | <ul class="feature-list"> <li>Manufactured from high strength Copper alloy</li> <li>UL486A/B Listed for Wire Connectors</li> <li>UL467 Listed for grounding and bonding applications</li> <li>Suitable for use with either copper or aluminum conductors</li> <li>Suitable for use with copper conductors suffix D</li> <li>Provides low contact resistance</li> <li>Provides ease of installation</li> </ul>
OEC-27D | OEC-27D, Copper, Split Bolt Connector, Main/Tap Conductor Range 3/0 - 1, Cu Only | Mechanical | Split Bolts | https://oec-americas.com/electrical/wp-content/uploads/2024/12/OEC-27D-1.webp | Material | Aluminum | 1 | Conductor Size | 3/0 - 1 | 1 | [6 empty] | <table><tbody><tr><td>Product Description</td><td>Copper, Split Bolt Connector, Run/Tap Conductor Range 3/0 - 1</td></tr><tr><td>Catalog ID</td><td> OEC-27D</td></tr><tr><td>UPC</td><td></td></tr><tr><td>Application</td><td>Direct Burial Cables</td></tr><tr><td>Brand</td><td>OEC</td></tr><tr><td>Inner Box Quantity</td><td></td></tr><tr><td>Master Box Quantity</td><td></td></tr></tbody></table> | <table> <tbody> <tr> <td>Connector Type</td> <td>Split Bolt</td> </tr> <tr> <td>Conductor Type</td> <td>Copper</td> </tr> <tr> <td>Standard Material</td> <td>Copper</td> </tr> <tr> <td>Standard Finish</td> <td>Tin-Plated</td> </tr> <tr> <td>Torque</td> <td>500 in-lbs</td> </tr> </tbody> </table> | <table><tbody><tr><td>cULus</td><td>Yes</td></tr><tr><td>RoHS</td><td>Yes</td></tr></tbody></table> | <table> <tbody> <tr> <td>Length (L)</td> <td>2.00 in</td> </tr> <tr> <td>Nut Width (W)</td> <td>1.18 in</td> </tr> <tr> <td>Bot Width (W1)</td> <td>1.05 in</td> </tr> </tbody> </table> | <table><tbody><tr><td>Voltage - Maximum</td><td>35000</td></tr><tr><td>Voltage Rating</td><td>35 kV</td></tr></tbody></table> | <table><tbody><tr><td>Temperature Rating</td><td>90&deg;C</td></tr></tbody></table> | <table> <tbody> <tr> <td>CU Solid Tap Size</td> <td>1 AWG</td> </tr> <tr> <td>CU Str Main Size</td> <td>1 - 3/0 AWG</td> </tr> <tr> <td>CU Str Tap Range</td> <td>1 AWG, 1/0 AWG, 2/0 AWG, 3/0 AWG</td> </tr> <tr> <td>CU Str Tap Size</td> <td>1 AWG</td> </tr> </tbody> </table> | <ul class="feature-list"><li>Manufactured from high strength Copper alloy</li><li>UL486A/B Listed for Wire Connectors</li><li>UL467 Listed for grounding and bonding applications</li><li>Suitable for use with either copper or aluminum conductors</li><li>Suitable for use with Copper conductors suffix D</li><li>Provides low contact resistance</li><li>Provides ease of installation</li></ul>
OEC-29D | OEC-29D, Copper, Split Bolt Connector, Main/Tap Conductor Range 250 - 1 , Cu Only | Mechanical | Split Bolts | https://oec-americas.com/electrical/wp-content/uploads/2024/12/OEC-29D-1-1.webp, https://oec-americas.com/electrical/wp-content/uploads/2024/12/OEC-29D-2.webp, https://oec-americas.com/electrical/wp-content/uploads/2024/12/OEC-29D-3.webp, https://oec-americas.com/electrical/wp-content/uploads/2024/12/OEC-29D-4.webp | Material | Aluminum | 1 | Conductor Size | 250 - 1 | 1 | [6 empty] | <table> <tbody> <tr> <td>Product Description</td> <td>Copper, Split Bolt Connector, Run/Tap Conductor Range 250 - 1</td> </tr> <tr> <td>Catalog ID</td> <td>OEC-29D</td> </tr> <tr> <td>UPC</td> <td>840449602652</td> </tr> <tr> <td>Application</td> <td>Direct Burial Cables</td> </tr> <tr> <td>Brand</td> <td>OEC</td> </tr> <tr> <td>Inner Box Quantity</td> <td></td> </tr> <tr> <td>Master Box Quantity</td> <td></td> </tr> </tbody> </table> | <table> <tbody> <tr> <td>Connector Type</td> <td>Split Bolt</td> </tr> <tr> <td>Conductor Type</td> <td>Copper</td> </tr> <tr> <td>Standard Material</td> <td>Copper</td> </tr> <tr> <td>Standard Finish</td> <td>Tin-Plated</td> </tr> <tr> <td>Torque</td> <td>650 in-lbs</td> </tr> </tbody> </table> | <table> <tbody> <tr> <td>cULus</td> <td>Yes</td> </tr> <tr> <td>RoHS</td> <td>Yes</td> </tr> </tbody> </table> | <table> <tbody> <tr> <td>Length (L)</td> <td>2.40 in</td> </tr> <tr> <td>Nut Width (W)</td> <td>1.18 in</td> </tr> <tr> <td>Bot Width (W1)</td> <td>1.08 in</td> </tr> </tbody> </table> | <table> <tbody> <tr> <td>Voltage - Maximum</td> <td>35000</td> </tr> <tr> <td>Voltage Rating</td> <td>35 kV</td> </tr> </tbody> </table> | <table> <tbody> <tr> <td>Temperature Rating</td> <td>90?C</td> </tr> </tbody> </table> | <table> <tbody> <tr> <td>CU Solid Tap Size</td> <td>1 AWG</td> </tr> <tr> <td>CU Str Main Size</td> <td>1 AWG - 250 Kcmil</td> </tr> <tr> <td>CU Str Tap Range</td> <td>250 Kcmil, 300 Kcmil, 350 Kcmil, 400 Kcmil, 450 Kcmil, 500 Kcmil, 550 Kcmil, 600 Kcmil, 650 Kcmil, 700 Kcmil, 750 Kcmil</td> </tr> <tr> <td>CU Str Tap Size</td> <td>1 AWG</td> </tr> </tbody> </table> | <ul class="feature-list"> <li>Manufactured from high strength Copper alloy</li> <li>UL486A/B Listed for Wire Connectors</li> <li>UL467 Listed for grounding and bonding applications</li> <li>Suitable for use with either copper or aluminum conductors</li> <li>Suitable for use with Copper conductors suffix D</li> <li>Provides low contact resistance</li> <li>Provides ease of installation</li> </ul>
OEC-31D | OEC-31D, Copper, Split Bolt Connector, Main/Tap Conductor Range 350 - 1/0, Cu Only | Mechanical | Split Bolts | https://oec-americas.com/electrical/wp-content/uploads/2024/12/OEC-31D-1-1.webp, https://oec-americas.com/electrical/wp-content/uploads/2024/12/OEC-31D-2.webp, https://oec-americas.com/electrical/wp-content/uploads/2024/12/OEC-31D-3.webp | Material | Aluminum | 1 | Conductor Size | 350 - 1/0 | 1 | [6 empty] | <table> <tbody> <tr> <td>Product Description</td> <td>Copper, Split Bolt Connector, Run/Tap Conductor Range 350 - 1/0</td> </tr> <tr> <td>Catalog ID</td> <td>OEC-31D</td> </tr> <tr> <td>UPC</td> <td>840449602676</td> </tr> <tr> <td>Application</td> <td>Direct Burial Cables</td> </tr> <tr> <td>Brand</td> <td>OEC</td> </tr> <tr> <td>Inner Box Quantity</td> <td></td> </tr> <tr> <td>Master Box Quantity</td> <td></td> </tr> </tbody> </table> | <table> <tbody> <tr> <td>Connector Type</td> <td>Split Bolt</td> </tr> <tr> <td>Conductor Type</td> <td>Copper</td> </tr> <tr> <td>Standard Material</td> <td>Copper</td> </tr> <tr> <td>Standard Finish</td> <td>Tin-Plated</td> </tr> <tr> <td>Torque</td> <td>650 in-lbs</td> </tr> </tbody> </table> | <table> <tbody> <tr> <td>cULus</td> <td>Yes</td> </tr> <tr> <td>RoHS</td> <td>Yes</td> </tr> </tbody> </table> | <table> <tbody> <tr> <td>Length (L)</td> <td>2.69 in</td> </tr> <tr> <td>Nut Width (W)</td> <td>1.35 in</td> </tr> <tr> <td>Bot Width (W1)</td> <td>1.18 in</td> </tr> </tbody> </table> | <table> <tbody> <tr> <td>Voltage - Maximum</td> <td>35000</td> </tr> <tr> <td>Voltage Rating</td> <td>35 kV</td> </tr> </tbody> </table> | <table> <tbody> <tr> <td>Temperature Rating</td> <td>90?C</td> </tr> </tbody> </table> | <table> <tbody> <tr> <td>CU Solid Tap Size</td> <td>1/0 AWG</td> </tr> <tr> <td>CU Str Main Size</td> <td>1/0 AWG - 350 Kcmil</td> </tr> <tr> <td>CU Str Tap Range</td> <td>1/0 AWG, 2/0 AWG, 3/0 AWG, 4/0 AWG, 250 Kcmil, 300 Kcmil, 350 Kcmil</td> </tr> <tr> <td>CU Str Tap Size</td> <td>1/0 AWG</td> </tr> </tbody> </table> | <ul class="feature-list"> <li>Manufactured from high strength Copper alloy</li> <li>UL486A/B Listed for Wire Connectors</li> <li>UL467 Listed for grounding and bonding applications</li> <li>Suitable for use with either copper or aluminum conductors</li> <li>Suitable for use with Copper conductors suffix D</li> <li>Provides low contact resistance</li> <li>Provides ease of installation</li> </ul>
OEC-34D | OEC-34D, Copper, Split Bolt Connector, Main/Tap Conductor Range 500 - 400, Cu Only | Mechanical | Split Bolts | https://oec-americas.com/electrical/wp-content/uploads/2024/12/OEC-34D-1-1.webp, https://oec-americas.com/electrical/wp-content/uploads/2024/12/OEC-34D-2.webp, https://oec-americas.com/electrical/wp-content/uploads/2024/12/OEC-34D-3.webp, https://oec-americas.com/electrical/wp-content/uploads/2024/12/OEC-34D-4.webp | Material | Aluminum | 1 | Conductor Size | 500 Kcmil - 4 AWG | 1 | [6 empty] | <table> <tbody> <tr> <td>Product Description</td> <td>Copper, Split Bolt Connector, Run/Tap Conductor Range 500 - 400</td> </tr> <tr> <td>Catalog ID</td> <td>OEC-34D</td> </tr> <tr> <td>UPC</td> <td>840449602690</td> </tr> <tr> <td>Application</td> <td>Direct Burial Cables</td> </tr> <tr> <td>Brand</td> <td>OEC</td> </tr> <tr> <td>Inner Box Quantity</td> <td></td> </tr> <tr> <td>Master Box Quantity</td> <td></td> </tr> </tbody> </table> | <table> <tbody> <tr> <td>Connector Type</td> <td>Split Bolt</td> </tr> <tr> <td>Conductor Type</td> <td>Copper</td> </tr> <tr> <td>Standard Material</td> <td>Copper</td> </tr> <tr> <td>Standard Finish</td> <td>Tin-Plated</td> </tr> <tr> <td>Torque</td> <td>825 in-lbs</td> </tr> </tbody> </table> | <table> <tbody> <tr> <td>cULus</td> <td>Yes</td> </tr> <tr> <td>RoHS</td> <td>Yes</td> </tr> </tbody> </table> | <table> <tbody> <tr> <td>Length (L)</td> <td>2.91 in</td> </tr> <tr> <td>Nut Width (W)</td> <td>1.79 in</td> </tr> <tr> <td>Bot Width (W1)</td> <td>1.62 in</td> </tr> </tbody> </table> | <table> <tbody> <tr> <td>Voltage - Maximum</td> <td>35000</td> </tr> <tr> <td>Voltage Rating</td> <td>35 kV</td> </tr> </tbody> </table> | <table> <tbody> <tr> <td>Temperature Rating</td> <td>90?C</td> </tr> </tbody> </table> | <table> <tbody> <tr> <td>CU Solid Tap Size</td> <td>400 Kcmil</td> </tr> <tr> <td>CU Str Main Size</td> <td>400 - 500 Kcmil</td> </tr> <tr> <td>CU Str Tap Range</td> <td>400 Kcmil, 450 Kcmil, 500 Kcmil</td> </tr> <tr> <td>CU Str Tap Size</td> <td>400 Kcmil</td> </tr> </tbody> </table> | <ul class="feature-list"> <li>Manufactured from high strength Copper alloy</li> <li>UL486A/B Listed for Wire Connectors</li> <li>UL467 Listed for grounding and bonding applications</li> <li>Suitable for use with either copper or aluminum conductors</li> <li>Suitable for use with Copper conductors suffix D</li> <li>Provides low contact resistance</li> <li>Provides ease of installation</li> </ul>
OEC-39D | OEC-39D, Copper, Split Bolt Connector, Main/Tap Conductor Range 750 - 250, Cu Only | Mechanical | Split Bolts | https://oec-americas.com/electrical/wp-content/uploads/2024/12/OEC-39D-1.webp | Material | Aluminum | 1 | Conductor Size | 750 - 250 Kcmil | 1 | [6 empty] | <table> <tbody> <tr> <td>Product Description</td> <td>Copper, Split Bolt Connector, Run/Tap Conductor Range 750 - 250</td> </tr> <tr> <td>Catalog ID</td> <td>OEC-39D</td> </tr> <tr> <td>UPC</td> <td>840449602713</td> </tr> <tr> <td>Application</td> <td>Direct Burial Cables</td> </tr> <tr> <td>Brand</td> <td>OEC</td> </tr> <tr> <td>Inner Box Quantity</td> <td></td> </tr> <tr> <td>Master Box Quantity</td> <td></td> </tr> </tbody> </table> | <table> <tbody> <tr> <td>Connector Type</td> <td>Split Bolt</td> </tr> <tr> <td>Conductor Type</td> <td>Copper</td> </tr> <tr> <td>Standard Material</td> <td>Copper</td> </tr> <tr> <td>Standard Finish</td> <td>Tin-Plated</td> </tr> <tr> <td>Torque</td> <td>1000 in-lbs</td> </tr> </tbody> </table> | <table> <tbody> <tr> <td>cULus</td> <td>Yes</td> </tr> <tr> <td>RoHS</td> <td>Yes</td> </tr> </tbody> </table> | <table> <tbody> <tr> <td>Length (L)</td> <td>3.70 in</td> </tr> <tr> <td>Nut Width (W)</td> <td>2.12 in</td> </tr> <tr> <td>Bot Width (W1)</td> <td>1.93 in</td> </tr> </tbody> </table> | <table> <tbody> <tr> <td>Voltage - Maximum</td> <td>35000</td> </tr> <tr> <td>Voltage Rating</td> <td>35 kV</td> </tr> </tbody> </table> | <table> <tbody> <tr> <td>Temperature Rating</td> <td>90?C</td> </tr> </tbody> </table> | <table> <tbody> <tr> <td>CU Solid Tap Size</td> <td>2/0 AWG</td> </tr> <tr> <td>CU Str Main Size</td> <td>2/0 AWG - 500 Kcmil</td> </tr> <tr> <td>CU Str Tap Range</td> <td>2/0 AWG, 3/0 AWG, 4/0 AWG, 250 Kcmil, 300 Kcmil, 350 Kcmil, 400 Kcmil, 450 Kcmil, 500 Kcmil</td> </tr> <tr> <td>CU Str Tap Size</td> <td>2/0 AWG</td> </tr> </tbody> </table> | <ul class="feature-list"> <li>Manufactured from high strength Copper alloy</li> <li>UL486A/B Listed for Wire Connectors</li> <li>UL467 Listed for grounding and bonding applications</li> <li>Suitable for use with either copper or aluminum conductors</li> <li>Suitable for use with Copper conductors suffix D</li> <li>Provides low contact resistance</li> <li>Provides ease of installation</li> </ul>
OEC-44D | OEC-44D, Copper, Split Bolt Connector, Main/Tap Conductor Range 1000 - 250, Cu Only | Mechanical | Split Bolts | https://oec-americas.com/electrical/wp-content/uploads/2024/12/OEC-44D-1.webp | Material | Aluminum | 1 | Conductor Size | 1000 Kcmil - 250 AWG | 1 | [6 empty] | <table><tbody><tr><td>Product Description</td><td>Copper, Split Bolt Connector, Run/Tap Conductor Range 1000 - 250</td></tr><tr><td>Catalog ID</td><td> OEC-44D</td></tr><tr><td>UPC</td><td></td></tr><tr><td>Application</td><td>Direct Burial Cables</td></tr><tr><td>Brand</td><td>OEC</td></tr><tr><td>Inner Box Quantity</td><td></td></tr><tr><td>Master Box Quantity</td><td></td></tr></tbody></table> | <table> <tbody> <tr> <td>Connector Type</td> <td>Split Bolt</td> </tr> <tr> <td>Conductor Type</td> <td>Copper</td> </tr> <tr> <td>Standard Material</td> <td>Copper</td> </tr> <tr> <td>Standard Finish</td> <td>Tin-Plated</td> </tr> <tr> <td>Torque</td> <td>1098 in-lbs</td> </tr> </tbody> </table> | <table><tbody><tr><td>cULus</td><td>Yes</td></tr><tr><td>RoHS</td><td>Yes</td></tr></tbody></table> | <table> <tbody> <tr> <td>Length (L)</td> <td>3.93 in</td> </tr> <tr> <td>Nut Width (W)</td> <td>2.53 in</td> </tr> <tr> <td>Bot Width (W1)</td> <td>2.24 in</td> </tr> </tbody> </table> | <table><tbody><tr><td>Voltage - Maximum</td><td>35000</td></tr><tr><td>Voltage Rating</td><td>35 kV</td></tr></tbody></table> | <table><tbody><tr><td>Temperature Rating</td><td>90&deg;C</td></tr></tbody></table> | <table> <tbody> <tr> <td>CU Solid Tap Size</td> <td>250 Kcmil</td> </tr> <tr> <td>CU Str Main Size</td> <td>250 - 1000 Kcmil</td> </tr> <tr> <td>CU Str Tap Range</td> <td>250 Kcmil, 300 Kcmil, 350 Kcmil, 400 Kcmil, 450 Kcmil, 500 Kcmil, 550 Kcmil, 600 Kcmil, 650 Kcmil, 700 Kcmil, 750 Kcmil, 1000 Kcmil</td> </tr> <tr> <td>CU Str Tap Size</td> <td>250 Kcmil</td> </tr> </tbody> </table> | <ul class="feature-list"><li>Manufactured from high strength Copper alloy</li><li>UL486A/B Listed for Wire Connectors</li><li>UL467 Listed for grounding and bonding applications</li><li>Suitable for use with either copper or aluminum conductors</li><li>Suitable for use with Copper conductors suffix D</li><li>Provides low contact resistance</li><li>Provides ease of installation</li></ul>
OEC-2S | OEC OEC-2S, Copper, Service Post Connectors, Single Wire Short Stud, Conductor Range 6 - 10, 1/4 in Stud, Cu Only | Mechanical | Service Post | https://oec-americas.com/electrical/wp-content/uploads/2024/12/OEC-2S-1.webp | Material | Copper | 1 | Conductor Size | 45818 | 1 | [6 empty] | <table><tbody><tr><td>Product Description</td><td>Mechanical Service Post Connectors, Single Wire Short Stud, Conductor Range 6 - 10</td></tr><tr><td>Catalog ID</td><td> OEC-2S</td></tr><tr><td>UPC</td><td></td></tr><tr><td>Application</td><td>Direct Burial</td></tr><tr><td>Brand</td><td>OEC</td></tr><tr><td>Inner Box Quantity</td><td></td></tr><tr><td>Master Box Quantity</td><td></td></tr></tbody></table> | <table><tbody><tr><td>Connector Type</td><td>Service Post</td></tr><tr><td>Conductor Type</td><td>Copper</td></tr><tr><td>Standard Material</td><td>Copper</td></tr></tbody></table> | <table><tbody><tr><td>cULus</td><td>Yes</td></tr><tr><td>RoHS</td><td>Yes</td></tr></tbody></table> | <table><tbody><tr><td>Product Length</td><td>1.25 in</td></tr><tr><td>Product Width</td><td>0.37 in</td></tr><tr><td>Product Height</td><td>0.61 in 1/4 </td></tr></tbody></table> | <table><tbody><tr><td>Voltage - Maximum</td><td>35000</td></tr><tr><td>Voltage Rating</td><td>35 kV</td></tr></tbody></table> | <table><tbody><tr><td>Temperature Rating</td><td>90&deg;C</td></tr></tbody></table> | <table><tbody><tr><td>CU Conductor Solid Size</td><td>6 - 10 AWG</td></tr><tr><td>CU Solid Tap Range</td><td>10 AWG, 8 AWG, 6 AWG</td></tr></tbody></table> | <ul class="feature-list"><li>Manufactured from high strength Copper alloy</li><li>UL486A/B Listed for Wire Connectors</li><li>UL467 Listed for grounding and bonding applications</li><li>Suitable for use with either copper or aluminum conductors</li><li>Suitable for use with copper conductors suffix D</li><li>Provides low contact resistance</li><li>Provides ease of installation</li></ul> | https://oec-americas.com/electrical/wp-content/uploads/product-images/123.pdf
OEC-3S | OEC OEC-3S, Copper, Service Post Connectors, Single Wire Short Stud, Conductor Range 4 - 10, 5/16 in Stud, Cu Only | Mechanical | Service Post | https://oec-americas.com/electrical/wp-content/uploads/2024/12/OEC-3S-1.webp | Material | Copper | 1 | Conductor Size | 45757 | 1 | [6 empty] | <table><tbody><tr><td>Product Description</td><td>Mechanical Service Post Connectors, Single Wire Short Stud, Conductor Range 4 - 10</td></tr><tr><td>Catalog ID</td><td> OEC-3S</td></tr><tr><td>UPC</td><td></td></tr><tr><td>Application</td><td>Direct Burial</td></tr><tr><td>Brand</td><td>OEC</td></tr><tr><td>Inner Box Quantity</td><td></td></tr><tr><td>Master Box Quantity</td><td></td></tr></tbody></table> | <table><tbody><tr><td>Connector Type</td><td>Service Post</td></tr><tr><td>Conductor Type</td><td>Copper</td></tr><tr><td>Standard Material</td><td>Copper</td></tr></tbody></table> | <table><tbody><tr><td>cULus</td><td>Yes</td></tr><tr><td>RoHS</td><td>Yes</td></tr></tbody></table> | <table><tbody><tr><td>Product Length</td><td>1.33 in</td></tr><tr><td>Product Width</td><td>0.39 in</td></tr><tr><td>Product Height</td><td>0.67 in 5/16 </td></tr></tbody></table> | <table><tbody><tr><td>Voltage - Maximum</td><td>35000</td></tr><tr><td>Voltage Rating</td><td>35 kV</td></tr></tbody></table> | <table><tbody><tr><td>Temperature Rating</td><td>90&deg;C</td></tr></tbody></table> | <table><tbody><tr><td>CU Conductor Solid Size</td><td>4 - 10 AWG</td></tr><tr><td>CU Solid Tap Range</td><td>10 AWG, 8 AWG, 6 AWG, 4 AWG</td></tr></tbody></table> | <ul class="feature-list"><li>Manufactured from high strength Copper alloy</li><li>UL486A/B Listed for Wire Connectors</li><li>UL467 Listed for grounding and bonding applications</li><li>Suitable for use with either copper or aluminum conductors</li><li>Suitable for use with copper conductors suffix D</li><li>Provides low contact resistance</li><li>Provides ease of installation</li></ul> | https://oec-americas.com/electrical/wp-content/uploads/product-images/123.pdf
OEC-4S | OEC OEC-4S, Copper, Service Post Connectors, Single Wire Short Stud, Conductor Range 2 - 10, 3/8 in Stud, Cu Only | Mechanical | Service Post | https://oec-americas.com/electrical/wp-content/uploads/2024/12/OEC-4S-1.webp | Material | Copper | 1 | Conductor Size | 45698 | 1 | [6 empty] | <table><tbody><tr><td>Product Description</td><td>Mechanical Service Post Connectors, Single Wire Short Stud, Conductor Range 2 - 10</td></tr><tr><td>Catalog ID</td><td> OEC-4S</td></tr><tr><td>UPC</td><td></td></tr><tr><td>Application</td><td>Direct Burial</td></tr><tr><td>Brand</td><td>OEC</td></tr><tr><td>Inner Box Quantity</td><td></td></tr><tr><td>Master Box Quantity</td><td></td></tr></tbody></table> | <table><tbody><tr><td>Connector Type</td><td>Service Post</td></tr><tr><td>Conductor Type</td><td>Copper</td></tr><tr><td>Standard Material</td><td>Copper</td></tr></tbody></table> | <table><tbody><tr><td>cULus</td><td>Yes</td></tr><tr><td>RoHS</td><td>Yes</td></tr></tbody></table> | <table><tbody><tr><td>Product Length</td><td>1.53 in</td></tr><tr><td>Product Width</td><td>0.47 in</td></tr><tr><td>Product Height</td><td>0.74 in 3/8 </td></tr></tbody></table> | <table><tbody><tr><td>Voltage - Maximum</td><td>35000</td></tr><tr><td>Voltage Rating</td><td>35 kV</td></tr></tbody></table> | <table><tbody><tr><td>Temperature Rating</td><td>90&deg;C</td></tr></tbody></table> | <table><tbody><tr><td>CU Conductor Solid Size</td><td>2 - 10 AWG</td></tr><tr><td>CU Solid Tap Range</td><td>10 AWG, 8 AWG, 6 AWG, 4 AWG, 2 AWG</td></tr></tbody></table> | <ul class="feature-list"><li>Manufactured from high strength Copper alloy</li><li>UL486A/B Listed for Wire Connectors</li><li>UL467 Listed for grounding and bonding applications</li><li>Suitable for use with either copper or aluminum conductors</li><li>Suitable for use with copper conductors suffix D</li><li>Provides low contact resistance</li><li>Provides ease of installation</li></ul> | https://oec-americas.com/electrical/wp-content/uploads/product-images/123.pdf
OEC-5S | OEC OEC-5S, Copper, Service Post Connectors, Single Wire Short Stud, Conductor Range 1 - 8, 1/2 in Stud, Cu Only | Mechanical | Service Post | https://oec-americas.com/electrical/wp-content/uploads/2024/12/OEC-5S-1.webp | Material | Copper | 1 | Conductor Size | 45665 | 1 | [6 empty] | <table> <tbody> <tr> <td>Product Description</td> <td>Mechanical Service Post Connectors, Single Wire Short Stud, Conductor Range 1 - 8</td> </tr> <tr> <td>Catalog ID</td> <td>OEC-5S</td> </tr> <tr> <td>UPC</td> <td>840449608463</td> </tr> <tr> <td>Application</td> <td>Direct Burial</td> </tr> <tr> <td>Brand</td> <td>OEC</td> </tr> <tr> <td>Inner Box Quantity</td> <td></td> </tr> <tr> <td>Master Box Quantity</td> <td></td> </tr> </tbody> </table> | <table><tbody><tr><td>Connector Type</td><td>Service Post</td></tr><tr><td>Conductor Type</td><td>Copper</td></tr><tr><td>Standard Material</td><td>Copper</td></tr></tbody></table> | <table><tbody><tr><td>cULus</td><td>Yes</td></tr><tr><td>RoHS</td><td>Yes</td></tr></tbody></table> | <table><tbody><tr><td>Product Length</td><td>1.55 in</td></tr><tr><td>Product Width</td><td>0.47 in</td></tr><tr><td>Product Height</td><td>0.86 in 1/2 </td></tr></tbody></table> | <table><tbody><tr><td>Voltage - Maximum</td><td>35000</td></tr><tr><td>Voltage Rating</td><td>35 kV</td></tr></tbody></table> | <table><tbody><tr><td>Temperature Rating</td><td>90&deg;C</td></tr></tbody></table> | <table><tbody><tr><td>CU Conductor Solid Size</td><td>1 - 8 AWG</td></tr><tr><td>CU Solid Tap Range</td><td>8 AWG, 6 AWG, 4 AWG, 2 AWG, 1 AWG</td></tr></tbody></table> | <ul class="feature-list"><li>Manufactured from high strength Copper alloy</li><li>UL486A/B Listed for Wire Connectors</li><li>UL467 Listed for grounding and bonding applications</li><li>Suitable for use with either copper or aluminum conductors</li><li>Suitable for use with copper conductors suffix D</li><li>Provides low contact resistance</li><li>Provides ease of installation</li></ul> | https://oec-americas.com/electrical/wp-content/uploads/product-images/123.pdf
OEC-6S | OEC OEC-6S, Copper, Service Post Connectors, Single Wire Short Stud, Conductor Range 1/0 - 4, 1/2 in Stud, Cu Only | Mechanical | Service Post | https://oec-americas.com/electrical/wp-content/uploads/2024/12/OEC-6S-1-1.webp | Material | Copper | 1 | Conductor Size | 1/0 - 4 | 1 | [6 empty] | <table><tbody><tr><td>Product Description</td><td>Mechanical Service Post Connectors, Single Wire Short Stud, Conductor Range 1/0 - 4</td></tr><tr><td>Catalog ID</td><td> OEC-6S</td></tr><tr><td>UPC</td><td></td></tr><tr><td>Application</td><td>Direct Burial</td></tr><tr><td>Brand</td><td>OEC</td></tr><tr><td>Inner Box Quantity</td><td></td></tr><tr><td>Master Box Quantity</td><td></td></tr></tbody></table> | <table><tbody><tr><td>Connector Type</td><td>Service Post</td></tr><tr><td>Conductor Type</td><td>Copper</td></tr><tr><td>Standard Material</td><td>Copper</td></tr></tbody></table> | <table><tbody><tr><td>cULus</td><td>Yes</td></tr><tr><td>RoHS</td><td>Yes</td></tr></tbody></table> | <table><tbody><tr><td>Product Length</td><td>1.88 in</td></tr><tr><td>Product Width</td><td>0.59 in</td></tr><tr><td>Product Height</td><td>0.98 in 1/2 </td></tr></tbody></table> | <table><tbody><tr><td>Voltage - Maximum</td><td>35000</td></tr><tr><td>Voltage Rating</td><td>35 kV</td></tr></tbody></table> | <table><tbody><tr><td>Temperature Rating</td><td>90&deg;C</td></tr></tbody></table> | <table><tbody><tr><td>CU Conductor Solid Size</td><td>1/0 - 4 AWG</td></tr><tr><td>CU Solid Tap Range</td><td>4 AWG, 2 AWG, 1 AWG, 1/0 AWG</td></tr></tbody></table> | <ul class="feature-list"><li>Manufactured from high strength Copper alloy</li><li>UL486A/B Listed for Wire Connectors</li><li>UL467 Listed for grounding and bonding applications</li><li>Suitable for use with either copper or aluminum conductors</li><li>Suitable for use with copper conductors suffix D</li><li>Provides low contact resistance</li><li>Provides ease of installation</li></ul> | https://oec-americas.com/electrical/wp-content/uploads/product-images/123.pdf
OEC-7S | OEC OEC-7S, Copper, Service Post Connectors, Single Wire Short Stud, Conductor Range 2/0 - 2, 1/2 in Stud, Cu Only | Mechanical | Service Post | https://oec-americas.com/electrical/wp-content/uploads/2024/12/OEC-7S-1-1.webp, https://oec-americas.com/electrical/wp-content/uploads/2024/12/OEC-6S-2.png, https://oec-americas.com/electrical/wp-content/uploads/2024/12/OEC-6S-3.png | Material | Copper | 1 | Conductor Size | 2/0 - 2 | 1 | [6 empty] | <table> <tbody> <tr> <td>Product Description</td> <td>Mechanical Service Post Connectors, Single Wire Short Stud, Conductor Range 2/0 - 2</td> </tr> <tr> <td>Catalog ID</td> <td>OEC-7S</td> </tr> <tr> <td>UPC</td> <td>840449608470</td> </tr> <tr> <td>Application</td> <td>Direct Burial</td> </tr> <tr> <td>Brand</td> <td>OEC</td> </tr> <tr> <td>Inner Box Quantity</td> <td></td> </tr> <tr> <td>Master Box Quantity</td> <td></td> </tr> </tbody> </table> | <table><tbody><tr><td>Connector Type</td><td>Service Post</td></tr><tr><td>Conductor Type</td><td>Copper</td></tr><tr><td>Standard Material</td><td>Copper</td></tr></tbody></table> | <table><tbody><tr><td>cULus</td><td>Yes</td></tr><tr><td>RoHS</td><td>Yes</td></tr></tbody></table> | <table><tbody><tr><td>Product Length</td><td>2.03 in</td></tr><tr><td>Product Width</td><td>0.59 in</td></tr><tr><td>Product Height</td><td>1.12 in 1/2 </td></tr></tbody></table> | <table><tbody><tr><td>Voltage - Maximum</td><td>35000</td></tr><tr><td>Voltage Rating</td><td>35 kV</td></tr></tbody></table> | <table><tbody><tr><td>Temperature Rating</td><td>90&deg;C</td></tr></tbody></table> | <table><tbody><tr><td>CU Conductor Solid Size</td><td>2/0 - 2 AWG</td></tr><tr><td>CU Solid Tap Range</td><td>2 AWG, 1 AWG, 1/0 AWG, 2/0 AWG</td></tr></tbody></table> | <ul class="feature-list"><li>Manufactured from high strength Copper alloy</li><li>UL486A/B Listed for Wire Connectors</li><li>UL467 Listed for grounding and bonding applications</li><li>Suitable for use with either copper or aluminum conductors</li><li>Suitable for use with copper conductors suffix D</li><li>Provides low contact resistance</li><li>Provides ease of installation</li></ul> | https://oec-americas.com/electrical/wp-content/uploads/product-images/123.pdf
OEC-9S | OEC OEC-9S, Copper, Service Post Connectors, Single Wire Short Stud, Conductor Range 4/0 - 1, 5/8 in Stud, Cu Only | Mechanical | Service Post | https://oec-americas.com/electrical/wp-content/uploads/2024/12/OEC-9S-1.webp | Material | Copper | 1 | Conductor Size | 4/0 - 1 | 1 | [6 empty] | <table> <tbody> <tr> <td>Product Description</td> <td>Mechanical Service Post Connectors, Single Wire Short Stud, Conductor Range 4/0 - 1</td> </tr> <tr> <td>Catalog ID</td> <td>OEC-9S</td> </tr> <tr> <td>UPC</td> <td>840449608487</td> </tr> <tr> <td>Application</td> <td>Direct Burial</td> </tr> <tr> <td>Brand</td> <td>OEC</td> </tr> <tr> <td>Inner Box Quantity</td> <td></td> </tr> <tr> <td>Master Box Quantity</td> <td></td> </tr> </tbody> </table> | <table><tbody><tr><td>Connector Type</td><td>Service Post</td></tr><tr><td>Conductor Type</td><td>Copper</td></tr><tr><td>Standard Material</td><td>Copper</td></tr></tbody></table> | <table><tbody><tr><td>cULus</td><td>Yes</td></tr><tr><td>RoHS</td><td>Yes</td></tr></tbody></table> | <table><tbody><tr><td>Product Length</td><td>2.50 in</td></tr><tr><td>Product Width</td><td>0.78 in</td></tr><tr><td>Product Height</td><td>1.39 in 5/8 </td></tr></tbody></table> | <table><tbody><tr><td>Voltage - Maximum</td><td>35000</td></tr><tr><td>Voltage Rating</td><td>35 kV</td></tr></tbody></table> | <table><tbody><tr><td>Temperature Rating</td><td>90&deg;C</td></tr></tbody></table> | <table><tbody><tr><td>CU Conductor Solid Size</td><td>4/0 - 1 AWG</td></tr><tr><td>CU Solid Tap Range</td><td>1 AWG, 1/0 AWG, 2/0 AWG, 3/0 AWG, 4/0 AWG</td></tr></tbody></table> | <ul class="feature-list"><li>Manufactured from high strength Copper alloy</li><li>UL486A/B Listed for Wire Connectors</li><li>UL467 Listed for grounding and bonding applications</li><li>Suitable for use with either copper or aluminum conductors</li><li>Suitable for use with copper conductors suffix D</li><li>Provides low contact resistance</li><li>Provides ease of installation</li></ul> | https://oec-americas.com/electrical/wp-content/uploads/product-images/123.pdf
OEC-22S | OEC OEC-22S, Copper, Service Post Connectors, Double Wire Short Stud, Conductor Range 6 - 10, 1/4 in Stud, Cu Only | Mechanical | Service Post | https://oec-americas.com/electrical/wp-content/uploads/2024/12/OEC-22S-1.webp | Material | Copper | 1 | Conductor Size | 45818 | 1 | [6 empty] | <table><tbody><tr><td>Product Description</td><td>Copper, Service Post Connectors, Double Wire Short Stud, Conductor Range 6 - 10</td></tr><tr><td>Catalog ID</td><td> OEC-22S</td></tr><tr><td>UPC</td><td></td></tr><tr><td>Application</td><td>Direct Burial</td></tr><tr><td>Brand</td><td>OEC</td></tr><tr><td>Inner Box Quantity</td><td></td></tr><tr><td>Master Box Quantity</td><td></td></tr></tbody></table> | <table><tbody><tr><td>Connector Type</td><td>Service Post</td></tr><tr><td>Conductor Type</td><td>Copper</td></tr><tr><td>Standard Material</td><td>Copper</td></tr></tbody></table> | <table><tbody><tr><td>cULus</td><td>Yes</td></tr><tr><td>RoHS</td><td>Yes</td></tr></tbody></table> | <table> <tbody> <tr> <td>Product Length</td> <td>1.35 in</td> </tr> <tr> <td>Product Width</td> <td>0.37 in</td> </tr> <tr> <td>Product Height</td> <td>0.61 in</td> </tr> <tr> <td>Stud Size</td> <td>1/4 in</td> </tr> </tbody> </table> | <table><tbody><tr><td>Voltage - Maximum</td><td>35000</td></tr><tr><td>Voltage Rating</td><td>35 kV</td></tr></tbody></table> | <table><tbody><tr><td>Temperature Rating</td><td>90&deg;C</td></tr></tbody></table> | <table><tbody><tr><td>CU Conductor Solid Size</td><td>6 - 10 AWG</td></tr><tr><td>CU Solid Tap Range</td><td>10 AWG, 8 AWG, 6 AWG</td></tr></tbody></table> | <ul class="feature-list"><li>Manufactured from high strength Copper alloy</li><li>UL486A/B Listed for Wire Connectors</li><li>UL467 Listed for grounding and bonding applications</li><li>Suitable for use with either copper or aluminum conductors</li><li>Suitable for use with copper conductors suffix D</li><li>Provides low contact resistance</li><li>Provides ease of installation</li></ul> | https://oec-americas.com/electrical/wp-content/uploads/product-images/123-1.pdf
OEC-23S | OEC OEC-23S, Copper, Service Post Connectors, Double Wire Short Stud, Conductor Range 4 - 10, 5/16 in Stud, Cu Only | Mechanical | Service Post | https://oec-americas.com/electrical/wp-content/uploads/2024/12/OEC-23S-1.webp | Material | Copper | 1 | Conductor Size | 45757 | 1 | [6 empty] | <table><tbody><tr><td>Product Description</td><td>Copper, Service Post Connectors, Double Wire Short Stud, Conductor Range 4 - 10</td></tr><tr><td>Catalog ID</td><td> OEC-23S</td></tr><tr><td>UPC</td><td></td></tr><tr><td>Application</td><td>Direct Burial</td></tr><tr><td>Brand</td><td>OEC</td></tr><tr><td>Inner Box Quantity</td><td></td></tr><tr><td>Master Box Quantity</td><td></td></tr></tbody></table> | <table><tbody><tr><td>Connector Type</td><td>Service Post</td></tr><tr><td>Conductor Type</td><td>Copper</td></tr><tr><td>Standard Material</td><td>Copper</td></tr></tbody></table> | <table><tbody><tr><td>cULus</td><td>Yes</td></tr><tr><td>RoHS</td><td>Yes</td></tr></tbody></table> | <table> <tbody> <tr> <td>Product Length</td> <td>1.57 in</td> </tr> <tr> <td>Product Width</td> <td>0.39 in</td> </tr> <tr> <td>Product Height</td> <td>0.67 in</td> </tr> <tr> <td>Stud Size</td> <td>5/16 in</td> </tr> </tbody> </table> | <table><tbody><tr><td>Voltage - Maximum</td><td>35000</td></tr><tr><td>Voltage Rating</td><td>35 kV</td></tr></tbody></table> | <table><tbody><tr><td>Temperature Rating</td><td>90&deg;C</td></tr></tbody></table> | <table><tbody><tr><td>CU Conductor Solid Size</td><td>4 - 10 AWG</td></tr><tr><td>CU Solid Tap Range</td><td>10 AWG, 8 AWG, 6 AWG, 4 AWG</td></tr></tbody></table> | <ul class="feature-list"><li>Manufactured from high strength Copper alloy</li><li>UL486A/B Listed for Wire Connectors</li><li>UL467 Listed for grounding and bonding applications</li><li>Suitable for use with either copper or aluminum conductors</li><li>Suitable for use with copper conductors suffix D</li><li>Provides low contact resistance</li><li>Provides ease of installation</li></ul> | https://oec-americas.com/electrical/wp-content/uploads/product-images/123-1.pdf
OEC-24S | OEC OEC-24S, Copper, Service Post Connectors, Double Wire Short Stud, Conductor Range 2 - 10, 3/8 in Stud, Cu Only | Mechanical | Service Post | https://oec-americas.com/electrical/wp-content/uploads/2024/12/OEC-24S-1-1.webp, https://oec-americas.com/electrical/wp-content/uploads/2024/12/OEC-24S-2.png, https://oec-americas.com/electrical/wp-content/uploads/2024/12/OEC-24S-3.png | Material | Copper | 1 | Conductor Size | 45698 | 1 | [6 empty] | <table><tbody><tr><td>Product Description</td><td>Copper, Service Post Connectors, Double Wire Short Stud, Conductor Range 2 - 10</td></tr><tr><td>Catalog ID</td><td> OEC-24S</td></tr><tr><td>UPC</td><td></td></tr><tr><td>Application</td><td>Direct Burial</td></tr><tr><td>Brand</td><td>OEC</td></tr><tr><td>Inner Box Quantity</td><td></td></tr><tr><td>Master Box Quantity</td><td></td></tr></tbody></table> | <table><tbody><tr><td>Connector Type</td><td>Service Post</td></tr><tr><td>Conductor Type</td><td>Copper</td></tr><tr><td>Standard Material</td><td>Copper</td></tr></tbody></table> | <table><tbody><tr><td>cULus</td><td>Yes</td></tr><tr><td>RoHS</td><td>Yes</td></tr></tbody></table> | <table> <tbody> <tr> <td>Product Length</td> <td>1.73 in</td> </tr> <tr> <td>Product Width</td> <td>0.47 in</td> </tr> <tr> <td>Product Height</td> <td>0.74 in</td> </tr> <tr> <td>Stud Size</td> <td>3/8 in</td> </tr> </tbody> </table> | <table><tbody><tr><td>Voltage - Maximum</td><td>35000</td></tr><tr><td>Voltage Rating</td><td>35 kV</td></tr></tbody></table> | <table><tbody><tr><td>Temperature Rating</td><td>90&deg;C</td></tr></tbody></table> | <table><tbody><tr><td>CU Conductor Solid Size</td><td>2 - 10 AWG</td></tr><tr><td>CU Solid Tap Range</td><td>10 AWG, 8 AWG, 6 AWG, 4 AWG, 2 AWG</td></tr></tbody></table> | <ul class="feature-list"><li>Manufactured from high strength Copper alloy</li><li>UL486A/B Listed for Wire Connectors</li><li>UL467 Listed for grounding and bonding applications</li><li>Suitable for use with either copper or aluminum conductors</li><li>Suitable for use with copper conductors suffix D</li><li>Provides low contact resistance</li><li>Provides ease of installation</li></ul> | https://oec-americas.com/electrical/wp-content/uploads/product-images/123-1.pdf
OEC-25S | OEC OEC-25S, Copper, Service Post Connectors, Double Wire Short Stud, Conductor Range 1 - 8, 1/2 in Stud, Cu Only | Mechanical | Service Post | https://oec-americas.com/electrical/wp-content/uploads/2024/12/OEC-25S-1.webp | Material | Copper | 1 | Conductor Size | 45665 | 1 | [6 empty] | <table><tbody><tr><td>Product Description</td><td>Copper, Service Post Connectors, Double Wire Short Stud, Conductor Range 1 - 8</td></tr><tr><td>Catalog ID</td><td> OEC-25S</td></tr><tr><td>UPC</td><td></td></tr><tr><td>Application</td><td>Direct Burial</td></tr><tr><td>Brand</td><td>OEC</td></tr><tr><td>Inner Box Quantity</td><td></td></tr><tr><td>Master Box Quantity</td><td></td></tr></tbody></table> | <table><tbody><tr><td>Connector Type</td><td>Service Post</td></tr><tr><td>Conductor Type</td><td>Copper</td></tr><tr><td>Standard Material</td><td>Copper</td></tr></tbody></table> | <table><tbody><tr><td>cULus</td><td>Yes</td></tr><tr><td>RoHS</td><td>Yes</td></tr></tbody></table> | <table> <tbody> <tr> <td>Product Length</td> <td>1.87 in</td> </tr> <tr> <td>Product Width</td> <td>0.47 in</td> </tr> <tr> <td>Product Height</td> <td>0.86 in</td> </tr> <tr> <td>Stud Size</td> <td>1/2 in</td> </tr> </tbody> </table> | <table><tbody><tr><td>Voltage - Maximum</td><td>35000</td></tr><tr><td>Voltage Rating</td><td>35 kV</td></tr></tbody></table> | <table><tbody><tr><td>Temperature Rating</td><td>90&deg;C</td></tr></tbody></table> | <table><tbody><tr><td>CU Conductor Solid Size</td><td>1 - 8 AWG</td></tr><tr><td>CU Solid Tap Range</td><td>8 AWG, 6 AWG, 4 AWG, 2 AWG, 1 AWG</td></tr></tbody></table> | <ul class="feature-list"><li>Manufactured from high strength Copper alloy</li><li>UL486A/B Listed for Wire Connectors</li><li>UL467 Listed for grounding and bonding applications</li><li>Suitable for use with either copper or aluminum conductors</li><li>Suitable for use with copper conductors suffix D</li><li>Provides low contact resistance</li><li>Provides ease of installation</li></ul> | https://oec-americas.com/electrical/wp-content/uploads/product-images/123-1.pdf
OEC-26S | OEC OEC-26S, Copper, Service Post Connectors, Double Wire Short Stud, Conductor Range 1/0 - 4, 1/2 in Stud, Cu Only | Mechanical | Service Post | https://oec-americas.com/electrical/wp-content/uploads/2024/12/OEC-26S-1.webp | Material | Copper | 1 | Conductor Size | 1/0 - 4 | 1 | [6 empty] | <table><tbody><tr><td>Product Description</td><td>Copper, Service Post Connectors, Double Wire Short Stud, Conductor Range 1/0 - 4</td></tr><tr><td>Catalog ID</td><td> OEC-26S</td></tr><tr><td>UPC</td><td></td></tr><tr><td>Application</td><td>Direct Burial</td></tr><tr><td>Brand</td><td>OEC</td></tr><tr><td>Inner Box Quantity</td><td></td></tr><tr><td>Master Box Quantity</td><td></td></tr></tbody></table> | <table><tbody><tr><td>Connector Type</td><td>Service Post</td></tr><tr><td>Conductor Type</td><td>Copper</td></tr><tr><td>Standard Material</td><td>Copper</td></tr></tbody></table> | <table><tbody><tr><td>cULus</td><td>Yes</td></tr><tr><td>RoHS</td><td>Yes</td></tr></tbody></table> | <table> <tbody> <tr> <td>Product Length</td> <td>2.27 in</td> </tr> <tr> <td>Product Width</td> <td>0.59 in</td> </tr> <tr> <td>Product Height</td> <td>0.98 in</td> </tr> <tr> <td>Stud Size</td> <td>1/2 in</td> </tr> </tbody> </table> | <table><tbody><tr><td>Voltage - Maximum</td><td>35000</td></tr><tr><td>Voltage Rating</td><td>35 kV</td></tr></tbody></table> | <table><tbody><tr><td>Temperature Rating</td><td>90&deg;C</td></tr></tbody></table> | <table><tbody><tr><td>CU Conductor Solid Size</td><td>1/0 - 4 AWG</td></tr><tr><td>CU Solid Tap Range</td><td>4 AWG, 2 AWG, 1 AWG, 1/0 AWG</td></tr></tbody></table> | <ul class="feature-list"><li>Manufactured from high strength Copper alloy</li><li>UL486A/B Listed for Wire Connectors</li><li>UL467 Listed for grounding and bonding applications</li><li>Suitable for use with either copper or aluminum conductors</li><li>Suitable for use with copper conductors suffix D</li><li>Provides low contact resistance</li><li>Provides ease of installation</li></ul> | https://oec-americas.com/electrical/wp-content/uploads/product-images/123-1.pdf
OEC-27S | OEC OEC-27S, Copper, Service Post Connectors, Double Wire Short Stud, Conductor Range 2/0 - 2, 1/2 in Stud, Cu Only | Mechanical | Service Post | https://oec-americas.com/electrical/wp-content/uploads/2024/12/OEC-27S-1.webp | Material | Copper | 1 | Conductor Size | 2/0 - 2 | 1 | [6 empty] | <table><tbody><tr><td>Product Description</td><td>Copper, Service Post Connectors, Double Wire Short Stud, Conductor Range 2/0 - 2</td></tr><tr><td>Catalog ID</td><td> OEC-27S</td></tr><tr><td>UPC</td><td></td></tr><tr><td>Application</td><td>Direct Burial</td></tr><tr><td>Brand</td><td>OEC</td></tr><tr><td>Inner Box Quantity</td><td></td></tr><tr><td>Master Box Quantity</td><td></td></tr></tbody></table> | <table><tbody><tr><td>Connector Type</td><td>Service Post</td></tr><tr><td>Conductor Type</td><td>Copper</td></tr><tr><td>Standard Material</td><td>Copper</td></tr></tbody></table> | <table><tbody><tr><td>cULus</td><td>Yes</td></tr><tr><td>RoHS</td><td>Yes</td></tr></tbody></table> | <table> <tbody> <tr> <td>Product Length</td> <td>2.46 in</td> </tr> <tr> <td>Product Width</td> <td>0.59 in</td> </tr> <tr> <td>Product Height</td> <td>1.12 in</td> </tr> <tr> <td>Stud Size</td> <td>1/2 in</td> </tr> </tbody> </table> | <table><tbody><tr><td>Voltage - Maximum</td><td>35000</td></tr><tr><td>Voltage Rating</td><td>35 kV</td></tr></tbody></table> | <table><tbody><tr><td>Temperature Rating</td><td>90&deg;C</td></tr></tbody></table> | <table> <tbody> <tr> <td>CU Conductor Solid Size</td> <td>2/0 - 2 AWG</td> </tr> <tr> <td>CU Solid Tap Range</td> <td>2 AWG, 1 AWG, 1/0 AWG, 2/0 AWG</td> </tr> </tbody> </table> | <ul class="feature-list"><li>Manufactured from high strength Copper alloy</li><li>UL486A/B Listed for Wire Connectors</li><li>UL467 Listed for grounding and bonding applications</li><li>Suitable for use with either copper or aluminum conductors</li><li>Suitable for use with copper conductors suffix D</li><li>Provides low contact resistance</li><li>Provides ease of installation</li></ul> | https://oec-americas.com/electrical/wp-content/uploads/product-images/123-1.pdf
OEC-29S | OEC OEC-29S, Copper, Service Post Connectors, Double Wire Short Stud, Conductor Range 4/0 - 1, 5/8 in Stud, Cu Only | Mechanical | Service Post | https://oec-americas.com/electrical/wp-content/uploads/2024/12/OEC-29S-1.webp | Material | Copper | 1 | Conductor Size | 4/0 - 1 | 1 | [6 empty] | <table><tbody><tr><td>Product Description</td><td>Copper, Service Post Connectors, Double Wire Short Stud, Conductor Range 4/0 - 1</td></tr><tr><td>Catalog ID</td><td> OEC-29S</td></tr><tr><td>UPC</td><td></td></tr><tr><td>Application</td><td>Direct Burial</td></tr><tr><td>Brand</td><td>OEC</td></tr><tr><td>Inner Box Quantity</td><td></td></tr><tr><td>Master Box Quantity</td><td></td></tr></tbody></table> | <table><tbody><tr><td>Connector Type</td><td>Service Post</td></tr><tr><td>Conductor Type</td><td>Copper</td></tr><tr><td>Standard Material</td><td>Copper</td></tr></tbody></table> | <table><tbody><tr><td>cULus</td><td>Yes</td></tr><tr><td>RoHS</td><td>Yes</td></tr></tbody></table> | <table> <tbody> <tr> <td>Product Length</td> <td>3.03 in</td> </tr> <tr> <td>Product Width</td> <td>0.78 in</td> </tr> <tr> <td>Product Height</td> <td>1.39 in</td> </tr> <tr> <td>Stud Size</td> <td>5/8 in</td> </tr> </tbody> </table> | <table><tbody><tr><td>Voltage - Maximum</td><td>35000</td></tr><tr><td>Voltage Rating</td><td>35 kV</td></tr></tbody></table> | <table><tbody><tr><td>Temperature Rating</td><td>90&deg;C</td></tr></tbody></table> | <table><tbody><tr><td>CU Conductor Solid Size</td><td>4/0 - 1 AWG</td></tr><tr><td>CU Solid Tap Range</td><td>1 AWG, 1/0 AWG, 2/0 AWG, 3/0 AWG, 4/0 AWG</td></tr></tbody></table> | <ul class="feature-list"><li>Manufactured from high strength Copper alloy</li><li>UL486A/B Listed for Wire Connectors</li><li>UL467 Listed for grounding and bonding applications</li><li>Suitable for use with either copper or aluminum conductors</li><li>Suitable for use with copper conductors suffix D</li><li>Provides low contact resistance</li><li>Provides ease of installation</li></ul> | https://oec-americas.com/electrical/wp-content/uploads/product-images/123-1.pdf
OEC-1L | OEC OEC-1L, Copper, Service Post Connectors, Double Wire Long Stud, Conductor Range 8 - 12, 1/4 in Stud, Cu Only | Mechanical | Service Post | https://oec-americas.com/electrical/wp-content/uploads/2024/10/OEC-1L-1.webp | Material | Copper | 1 | Conductor Size | 45881 | 1 | [6 empty] | <table><tbody><tr><td>Product Description</td><td>Copper, Service Post Connectors, Double Wire Long Stud, Conductor Range 8 - 12</td></tr><tr><td>Catalog ID</td><td> OEC-1L</td></tr><tr><td>UPC</td><td></td></tr><tr><td>Application</td><td>Direct Burial</td></tr><tr><td>Brand</td><td>OEC</td></tr><tr><td>Inner Box Quantity</td><td></td></tr><tr><td>Master Box Quantity</td><td></td></tr></tbody></table> | <table><tbody><tr><td>Connector Type</td><td>Service Post</td></tr><tr><td>Conductor Type</td><td>Copper</td></tr><tr><td>Standard Material</td><td>Copper</td></tr></tbody></table> | <table><tbody><tr><td>cULus</td><td>Yes</td></tr><tr><td>RoHS</td><td>Yes</td></tr></tbody></table> | <table> <tbody> <tr> <td>Product Length</td> <td>1.69 in</td> </tr> <tr> <td>Product Width</td> <td>1.00 in</td> </tr> <tr> <td>Product Height</td> <td>0.49 in</td> </tr> <tr> <td>Stud Size</td> <td>1/4 in</td> </tr> </tbody> </table> | <table><tbody><tr><td>Voltage - Maximum</td><td>35000</td></tr><tr><td>Voltage Rating</td><td>35 kV</td></tr></tbody></table> | <table><tbody><tr><td>Temperature Rating</td><td>90&deg;C</td></tr></tbody></table> | <table><tbody><tr><td>CU Conductor Solid Size</td><td>12 - 8 AWG</td></tr><tr><td>CU Solid Tap Range</td><td>12 AWG, 10 AWG, 8 AWG</td></tr></tbody></table> | <ul class="feature-list"><li>Manufactured from high strength Copper alloy</li><li>UL486A/B Listed for Wire Connectors</li><li>UL467 Listed for grounding and bonding applications</li><li>Suitable for use with either copper or aluminum conductors</li><li>Suitable for use with copper conductors suffix D</li><li>Provides low contact resistance</li><li>Provides ease of installation</li></ul> | https://oec-americas.com/electrical/wp-content/uploads/product-images/124.pdf
OEC-2L | OEC OEC-2L, Copper, Service Post Connectors, Double Wire Long Stud, Conductor Range 6 - 10, 1/4 in Stud, Cu Only | Mechanical | Service Post | https://oec-americas.com/electrical/wp-content/uploads/2024/12/OEC-2L-1-1.webp, https://oec-americas.com/electrical/wp-content/uploads/2024/12/OEC-2L-2.png, https://oec-americas.com/electrical/wp-content/uploads/2024/12/OEC-2L-3.png | Material | Copper | 1 | Conductor Size | 45818 | 1 | [6 empty] | <table> <tbody> <tr> <td>Product Description</td> <td>Copper, Service Post Connectors, Double Wire Long Stud, Conductor Range 6 - 10</td> </tr> <tr> <td>Catalog ID</td> <td>OEC-2L</td> </tr> <tr> <td>UPC</td> <td>840449602669</td> </tr> <tr> <td>Application</td> <td>Direct Burial</td> </tr> <tr> <td>Brand</td> <td>OEC</td> </tr> <tr> <td>Inner Box Quantity</td> <td></td> </tr> <tr> <td>Master Box Quantity</td> <td></td> </tr> </tbody> </table> | <table> <tbody> <tr> <td>Connector Type</td> <td>Service Post</td> </tr> <tr> <td>Conductor Type</td> <td>Copper</td> </tr> <tr> <td>Standard Material</td> <td>Copper</td> </tr> </tbody> </table> | <table> <tbody> <tr> <td>cULus</td> <td>Yes</td> </tr> <tr> <td>RoHS</td> <td>Yes</td> </tr> </tbody> </table> | <table> <tbody> <tr> <td>Product Length</td> <td>1.88 in</td> </tr> <tr> <td>Product Width</td> <td>1.00 in</td> </tr> <tr> <td>Product Height</td> <td>0.61 in</td> </tr> <tr> <td>Stud Size</td> <td>1/4 in</td> </tr> </tbody> </table> | <table> <tbody> <tr> <td>Voltage - Maximum</td> <td>35000</td> </tr> <tr> <td>Voltage Rating</td> <td>35 kV</td> </tr> </tbody> </table> | <table> <tbody> <tr> <td>Temperature Rating</td> <td>90?C</td> </tr> </tbody> </table> | <table> <tbody> <tr> <td>CU Conductor Solid Size</td> <td>6 - 10 AWG</td> </tr> <tr> <td>CU Solid Tap Range</td> <td>10 AWG, 8 AWG, 6 AWG</td> </tr> </tbody> </table> | <ul class="feature-list"> <li>Manufactured from high strength Copper alloy</li> <li>UL486A/B Listed for Wire Connectors</li> <li>UL467 Listed for grounding and bonding applications</li> <li>Suitable for use with either copper or aluminum conductors</li> <li>Suitable for use with copper conductors suffix D</li> <li>Provides low contact resistance</li> <li>Provides ease of installation</li> </ul> | https://oec-americas.com/electrical/wp-content/uploads/product-images/124.pdf
OEC-3L | OEC OEC-3L, Copper, Service Post Connectors, Double Wire Long Stud, Conductor Range 4 - 10, 5/16 in Stud, Cu Only | Mechanical | Service Post | https://oec-americas.com/electrical/wp-content/uploads/2024/12/OEC-3L-1-1.webp, https://oec-americas.com/electrical/wp-content/uploads/2024/12/OEC-3L-2.png, https://oec-americas.com/electrical/wp-content/uploads/2024/12/OEC-3L-3.png | Material | Copper | 1 | Conductor Size | 45757 | 1 | [6 empty] | <table><tbody><tr><td>Product Description</td><td>Copper, Service Post Connectors, Double Wire Long Stud, Conductor Range 4 - 10</td></tr><tr><td>Catalog ID</td><td> OEC-3L</td></tr><tr><td>UPC</td><td></td></tr><tr><td>Application</td><td>Direct Burial</td></tr><tr><td>Brand</td><td>OEC</td></tr><tr><td>Inner Box Quantity</td><td></td></tr><tr><td>Master Box Quantity</td><td></td></tr></tbody></table> | <table><tbody><tr><td>Connector Type</td><td>Service Post</td></tr><tr><td>Conductor Type</td><td>Copper</td></tr><tr><td>Standard Material</td><td>Copper</td></tr></tbody></table> | <table><tbody><tr><td>cULus</td><td>Yes</td></tr><tr><td>RoHS</td><td>Yes</td></tr></tbody></table> | <table> <tbody> <tr> <td>Product Length</td> <td>1.94 in</td> </tr> <tr> <td>Product Width</td> <td>1.00 in</td> </tr> <tr> <td>Product Height</td> <td>0.67 in</td> </tr> <tr> <td>Stud Size</td> <td>5/16 in</td> </tr> </tbody> </table> | <table><tbody><tr><td>Voltage - Maximum</td><td>35000</td></tr><tr><td>Voltage Rating</td><td>35 kV</td></tr></tbody></table> | <table><tbody><tr><td>Temperature Rating</td><td>90&deg;C</td></tr></tbody></table> | <table><tbody><tr><td>CU Conductor Solid Size</td><td>4 - 10 AWG</td></tr><tr><td>CU Solid Tap Range</td><td>10 AWG, 8 AWG, 6 AWG, 4 AWG</td></tr></tbody></table> | <ul class="feature-list"><li>Manufactured from high strength Copper alloy</li><li>UL486A/B Listed for Wire Connectors</li><li>UL467 Listed for grounding and bonding applications</li><li>Suitable for use with either copper or aluminum conductors</li><li>Suitable for use with copper conductors suffix D</li><li>Provides low contact resistance</li><li>Provides ease of installation</li></ul> | https://oec-americas.com/electrical/wp-content/uploads/product-images/124.pdf
OEC-4L | OEC OEC-4L, Copper, Service Post Connectors, Double Wire Long Stud, Conductor Range 2 - 10, 3/8 in Stud, Cu Only | Mechanical | Service Post | https://oec-americas.com/electrical/wp-content/uploads/2024/12/OEC-4L-1.webp | Material | Copper | 1 | Conductor Size | 45698 | 1 | [6 empty] | <table> <tbody> <tr> <td>Product Description</td> <td>Copper, Service Post Connectors, Double Wire Long Stud, Conductor Range 2 - 10</td> </tr> <tr> <td>Catalog ID</td> <td>OEC-4L</td> </tr> <tr> <td>UPC</td> <td>840449609507</td> </tr> <tr> <td>Application</td> <td>Direct Burial</td> </tr> <tr> <td>Brand</td> <td>OEC</td> </tr> <tr> <td>Inner Box Quantity</td> <td></td> </tr> <tr> <td>Master Box Quantity</td> <td></td> </tr> </tbody> </table> | <table> <tbody> <tr> <td>Connector Type</td> <td>Service Post</td> </tr> <tr> <td>Conductor Type</td> <td>Copper</td> </tr> <tr> <td>Standard Material</td> <td>Copper</td> </tr> </tbody> </table> | <table> <tbody> <tr> <td>cULus</td> <td>Yes</td> </tr> <tr> <td>RoHS</td> <td>Yes</td> </tr> </tbody> </table> | <table> <tbody> <tr> <td>Product Length</td> <td>2.18 in</td> </tr> <tr> <td>Product Width</td> <td>1.12 in</td> </tr> <tr> <td>Product Height</td> <td>0.74 in</td> </tr> <tr> <td>Stud Size</td> <td>3/8 in</td> </tr> </tbody> </table> | <table> <tbody> <tr> <td>Voltage - Maximum</td> <td>35000</td> </tr> <tr> <td>Voltage Rating</td> <td>35 kV</td> </tr> </tbody> </table> | <table> <tbody> <tr> <td>Temperature Rating</td> <td>90?C</td> </tr> </tbody> </table> | <table> <tbody> <tr> <td>CU Conductor Solid Size</td> <td>2 - 10 AWG</td> </tr> <tr> <td>CU Solid Tap Range</td> <td>10 AWG, 8 AWG, 6 AWG, 4 AWG, 2 AWG</td> </tr> </tbody> </table> | <ul class="feature-list"> <li>Manufactured from high strength Copper alloy</li> <li>UL486A/B Listed for Wire Connectors</li> <li>UL467 Listed for grounding and bonding applications</li> <li>Suitable for use with either copper or aluminum conductors</li> <li>Suitable for use with copper conductors suffix D</li> <li>Provides low contact resistance</li> <li>Provides ease of installation</li> </ul> | https://oec-americas.com/electrical/wp-content/uploads/product-images/124.pdf
OEC-5L | OEC OEC-5L, Copper, Service Post Connectors, Double Wire Long Stud, Conductor Range 1 - 8, 1/2 in Stud, Cu Only | Mechanical | Service Post | https://oec-americas.com/electrical/wp-content/uploads/2024/12/OEC-5L-1-1.webp, https://oec-americas.com/electrical/wp-content/uploads/2024/12/OEC-5L-2.png, https://oec-americas.com/electrical/wp-content/uploads/2024/12/OEC-5L-3.png | Material | Copper | 1 | Conductor Size | 45665 | 1 | [6 empty] | <table> <tbody> <tr> <td>Product Description</td> <td>Copper, Service Post Connectors, Double Wire Long Stud, Conductor Range 1 - 8</td> </tr> <tr> <td>Catalog ID</td> <td>OEC-5L</td> </tr> <tr> <td>UPC</td> <td>840449602720</td> </tr> <tr> <td>Application</td> <td>Direct Burial</td> </tr> <tr> <td>Brand</td> <td>OEC</td> </tr> <tr> <td>Inner Box Quantity</td> <td></td> </tr> <tr> <td>Master Box Quantity</td> <td></td> </tr> </tbody> </table> | <table><tbody><tr><td>Connector Type</td><td>Service Post</td></tr><tr><td>Conductor Type</td><td>Copper</td></tr><tr><td>Standard Material</td><td>Copper</td></tr></tbody></table> | <table><tbody><tr><td>cULus</td><td>Yes</td></tr><tr><td>RoHS</td><td>Yes</td></tr></tbody></table> | <table> <tbody> <tr> <td>Product Length</td> <td>2.20 in</td> </tr> <tr> <td>Product Width</td> <td>1.12 in</td> </tr> <tr> <td>Product Height</td> <td>0.86 in</td> </tr> <tr> <td>Stud Size</td> <td>1/2 in</td> </tr> </tbody> </table> | <table><tbody><tr><td>Voltage - Maximum</td><td>35000</td></tr><tr><td>Voltage Rating</td><td>35 kV</td></tr></tbody></table> | <table><tbody><tr><td>Temperature Rating</td><td>90&deg;C</td></tr></tbody></table> | <table><tbody><tr><td>CU Conductor Solid Size</td><td>1 - 8 AWG</td></tr><tr><td>CU Solid Tap Range</td><td>8 AWG, 6 AWG, 4 AWG, 2 AWG, 1 AWG</td></tr></tbody></table> | <ul class="feature-list"><li>Manufactured from high strength Copper alloy</li><li>UL486A/B Listed for Wire Connectors</li><li>UL467 Listed for grounding and bonding applications</li><li>Suitable for use with either copper or aluminum conductors</li><li>Suitable for use with copper conductors suffix D</li><li>Provides low contact resistance</li><li>Provides ease of installation</li></ul> | https://oec-americas.com/electrical/wp-content/uploads/product-images/124.pdf
OEC-6L | OEC OEC-6L, Copper, Service Post Connectors, Double Wire Long Stud, Conductor Range 1/0 - 4, 1/2 in Stud, Cu Only | Mechanical | Service Post | https://oec-americas.com/electrical/wp-content/uploads/2024/12/OEC-6L-1.webp | Material | Copper | 1 | Conductor Size | 1/0 - 4 | 1 | [6 empty] | <table><tbody><tr><td>Product Description</td><td>Copper, Service Post Connectors, Double Wire Long Stud, Conductor Range 1/0 - 4</td></tr><tr><td>Catalog ID</td><td> OEC-6L</td></tr><tr><td>UPC</td><td></td></tr><tr><td>Application</td><td>Direct Burial</td></tr><tr><td>Brand</td><td>OEC</td></tr><tr><td>Inner Box Quantity</td><td></td></tr><tr><td>Master Box Quantity</td><td></td></tr></tbody></table> | <table><tbody><tr><td>Connector Type</td><td>Service Post</td></tr><tr><td>Conductor Type</td><td>Copper</td></tr><tr><td>Standard Material</td><td>Copper</td></tr></tbody></table> | <table><tbody><tr><td>cULus</td><td>Yes</td></tr><tr><td>RoHS</td><td>Yes</td></tr></tbody></table> | <table> <tbody> <tr> <td>Product Length</td> <td>2.57 in</td> </tr> <tr> <td>Product Width</td> <td>1.25 in</td> </tr> <tr> <td>Product Height</td> <td>0.98 in</td> </tr> <tr> <td>Stud Size</td> <td>1/2 in</td> </tr> </tbody> </table> | <table><tbody><tr><td>Voltage - Maximum</td><td>35000</td></tr><tr><td>Voltage Rating</td><td>35 kV</td></tr></tbody></table> | <table><tbody><tr><td>Temperature Rating</td><td>90&deg;C</td></tr></tbody></table> | <table><tbody><tr><td>CU Conductor Solid Size</td><td>1/0 - 4 AWG</td></tr><tr><td>CU Solid Tap Range</td><td>4 AWG, 2 AWG, 1 AWG, 1/0 AWG</td></tr></tbody></table> | <ul class="feature-list"><li>Manufactured from high strength Copper alloy</li><li>UL486A/B Listed for Wire Connectors</li><li>UL467 Listed for grounding and bonding applications</li><li>Suitable for use with either copper or aluminum conductors</li><li>Suitable for use with copper conductors suffix D</li><li>Provides low contact resistance</li><li>Provides ease of installation</li></ul> | https://oec-americas.com/electrical/wp-content/uploads/product-images/124.pdf
OEC-7L | OEC OEC-7L, Copper, Service Post Connectors, Double Wire Long Stud, Conductor Range 2/0 - 2, 1/2 in Stud, Cu Only | Mechanical | Service Post | https://oec-americas.com/electrical/wp-content/uploads/2024/12/OEC-7L-1-1.webp, https://oec-americas.com/electrical/wp-content/uploads/2024/12/OEC-7L-2.png, https://oec-americas.com/electrical/wp-content/uploads/2024/12/OEC-7L-3.png | Material | Copper | 1 | Conductor Size | 2/0 - 2 | 1 | [6 empty] | <table> <tbody> <tr> <td>Product Description</td> <td>Copper, Service Post Connectors, Double Wire Long Stud, Conductor Range 2/0 - 2</td> </tr> <tr> <td>Catalog ID</td> <td>OEC-7L</td> </tr> <tr> <td>UPC</td> <td>840449602737</td> </tr> <tr> <td>Application</td> <td>Direct Burial</td> </tr> <tr> <td>Brand</td> <td>OEC</td> </tr> <tr> <td>Inner Box Quantity</td> <td></td> </tr> <tr> <td>Master Box Quantity</td> <td></td> </tr> </tbody> </table> | <table><tbody><tr><td>Connector Type</td><td>Service Post</td></tr><tr><td>Conductor Type</td><td>Copper</td></tr><tr><td>Standard Material</td><td>Copper</td></tr></tbody></table> | <table><tbody><tr><td>cULus</td><td>Yes</td></tr><tr><td>RoHS</td><td>Yes</td></tr></tbody></table> | <table> <tbody> <tr> <td>Product Length</td> <td>2.57 in</td> </tr> <tr> <td>Product Width</td> <td>1.27 in</td> </tr> <tr> <td>Product Height</td> <td>1.12 in</td> </tr> <tr> <td>Stud Size</td> <td>1/2 in</td> </tr> </tbody> </table> | <table><tbody><tr><td>Voltage - Maximum</td><td>35000</td></tr><tr><td>Voltage Rating</td><td>35 kV</td></tr></tbody></table> | <table><tbody><tr><td>Temperature Rating</td><td>90&deg;C</td></tr></tbody></table> | <table><tbody><tr><td>CU Conductor Solid Size</td><td>2/0 - 2 AWG</td></tr><tr><td>CU Solid Tap Range</td><td>2 AWG, 1 AWG, 1/0 AWG, 2/0 AWG</td></tr></tbody></table> | <ul class="feature-list"><li>Manufactured from high strength Copper alloy</li><li>UL486A/B Listed for Wire Connectors</li><li>UL467 Listed for grounding and bonding applications</li><li>Suitable for use with either copper or aluminum conductors</li><li>Suitable for use with copper conductors suffix D</li><li>Provides low contact resistance</li><li>Provides ease of installation</li></ul> | https://oec-americas.com/electrical/wp-content/uploads/product-images/124.pdf
OEC-9L | OEC OEC-9L, Copper, Service Post Connectors, Double Wire Long Stud, Conductor Range 4/0 - 1, 5/8 in Stud, Cu Only | Mechanical | Service Post | https://oec-americas.com/electrical/wp-content/uploads/2024/12/OEC-9L-1.webp | Material | Copper | 1 | Conductor Size | 4/0 - 1 | 1 | [6 empty] | <table> <tbody> <tr> <td>Product Description</td> <td>Copper, Service Post Connectors, Double Wire Long Stud, Conductor Range 4/0 - 1</td> </tr> <tr> <td>Catalog ID</td> <td>OEC-9L</td> </tr> <tr> <td>UPC</td> <td>840449609910</td> </tr> <tr> <td>Application</td> <td>Direct Burial</td> </tr> <tr> <td>Brand</td> <td>OEC</td> </tr> <tr> <td>Inner Box Quantity</td> <td></td> </tr> <tr> <td>Master Box Quantity</td> <td></td> </tr> </tbody> </table> | <table><tbody><tr><td>Connector Type</td><td>Service Post</td></tr><tr><td>Conductor Type</td><td>Copper</td></tr><tr><td>Standard Material</td><td>Copper</td></tr></tbody></table> | <table><tbody><tr><td>cULus</td><td>Yes</td></tr><tr><td>RoHS</td><td>Yes</td></tr></tbody></table> | <table> <tbody> <tr> <td>Product Length</td> <td>3.20 in</td> </tr> <tr> <td>Product Width</td> <td>1.49 in</td> </tr> <tr> <td>Product Height</td> <td>1.39 in</td> </tr> <tr> <td>Stud Size</td> <td>5/8 in</td> </tr> </tbody> </table> | <table><tbody><tr><td>Voltage - Maximum</td><td>35000</td></tr><tr><td>Voltage Rating</td><td>35 kV</td></tr></tbody></table> | <table><tbody><tr><td>Temperature Rating</td><td>90&deg;C</td></tr></tbody></table> | <table><tbody><tr><td>CU Conductor Solid Size</td><td>4/0 - 1 AWG</td></tr><tr><td>CU Solid Tap Range</td><td>1 AWG, 1/0 AWG, 2/0 AWG, 3/0 AWG, 4/0 AWG</td></tr></tbody></table> | <ul class="feature-list"><li>Manufactured from high strength Copper alloy</li><li>UL486A/B Listed for Wire Connectors</li><li>UL467 Listed for grounding and bonding applications</li><li>Suitable for use with either copper or aluminum conductors</li><li>Suitable for use with copper conductors suffix D</li><li>Provides low contact resistance</li><li>Provides ease of installation</li></ul> | https://oec-americas.com/electrical/wp-content/uploads/product-images/124.pdf
OEC-21L | OEC OEC-21L, Copper, Service Post Connectors, Double Wire Long Stud, Conductor Range 8 - 12, 1/4 in Stud, Cu Only | Mechanical | Service Post | https://oec-americas.com/electrical/wp-content/uploads/2024/12/OEC-21L-1.webp | Material | Copper | 1 | Conductor Size | 45881 | 1 | [6 empty] | <table><tbody><tr><td>Product Description</td><td>Copper, Service Post Connectors, Double Wire Long Stud, Conductor Range 8 - 12</td></tr><tr><td>Catalog ID</td><td> OEC-21L</td></tr><tr><td>UPC</td><td></td></tr><tr><td>Application</td><td>Direct Burial</td></tr><tr><td>Brand</td><td>OEC</td></tr><tr><td>Inner Box Quantity</td><td></td></tr><tr><td>Master Box Quantity</td><td></td></tr></tbody></table> | <table><tbody><tr><td>Connector Type</td><td>Service Post</td></tr><tr><td>Conductor Type</td><td>Copper</td></tr><tr><td>Standard Material</td><td>Copper</td></tr></tbody></table> | <table><tbody><tr><td>cULus</td><td>Yes</td></tr><tr><td>RoHS</td><td>Yes</td></tr></tbody></table> | <table> <tbody> <tr> <td>Product Length</td> <td>1.81 in</td> </tr> <tr> <td>Product Width</td> <td>0.99 in</td> </tr> <tr> <td>Product Height</td> <td>0.49 in</td> </tr> <tr> <td>Stud Size</td> <td>1/4 in</td> </tr> </tbody> </table> | <table><tbody><tr><td>Voltage - Maximum</td><td>35000</td></tr><tr><td>Voltage Rating</td><td>35 kV</td></tr></tbody></table> | <table><tbody><tr><td>Temperature Rating</td><td>90&deg;C</td></tr></tbody></table> | <table><tbody><tr><td>CU Conductor Solid Size</td><td>12 - 8 AWG</td></tr><tr><td>CU Solid Tap Range</td><td>12 AWG, 10 AWG, 8 AWG</td></tr></tbody></table> | <ul class="feature-list"><li>Manufactured from high strength Copper alloy</li><li>UL486A/B Listed for Wire Connectors</li><li>UL467 Listed for grounding and bonding applications</li><li>Suitable for use with either copper or aluminum conductors</li><li>Suitable for use with copper conductors suffix D</li><li>Provides low contact resistance</li><li>Provides ease of installation</li></ul> | https://oec-americas.com/electrical/wp-content/uploads/product-images/101-1.pdf
OEC-22L | OEC OEC-22L, Copper, Service Post Connectors, Double Wire Long Stud, Conductor Range 6 - 10, 1/4 in Stud, Cu Only | Mechanical | Service Post | https://oec-americas.com/electrical/wp-content/uploads/2024/10/OEC-22L-1.webp | Material | Copper | 1 | Conductor Size | 45818 | 1 | [6 empty] | <table><tbody><tr><td>Product Description</td><td>Copper, Service Post Connectors, Double Wire Long Stud, Conductor Range 6 - 10</td></tr><tr><td>Catalog ID</td><td> OEC-22L</td></tr><tr><td>UPC</td><td></td></tr><tr><td>Application</td><td>Direct Burial</td></tr><tr><td>Brand</td><td>OEC</td></tr><tr><td>Inner Box Quantity</td><td></td></tr><tr><td>Master Box Quantity</td><td></td></tr></tbody></table> | <table><tbody><tr><td>Connector Type</td><td>Service Post</td></tr><tr><td>Conductor Type</td><td>Copper</td></tr><tr><td>Standard Material</td><td>Copper</td></tr></tbody></table> | <table><tbody><tr><td>cULus</td><td>Yes</td></tr><tr><td>RoHS</td><td>Yes</td></tr></tbody></table> | <table> <tbody> <tr> <td>Product Length</td> <td>1.96 in</td> </tr> <tr> <td>Product Width</td> <td>1.00 in</td> </tr> <tr> <td>Product Height</td> <td>0.61 in</td> </tr> <tr> <td>Stud Size</td> <td>1/4 in</td> </tr> </tbody> </table> | <table><tbody><tr><td>Voltage - Maximum</td><td>35000</td></tr><tr><td>Voltage Rating</td><td>35 kV</td></tr></tbody></table> | <table><tbody><tr><td>Temperature Rating</td><td>90&deg;C</td></tr></tbody></table> | <table><tbody><tr><td>CU Conductor Solid Size</td><td>6 - 10 AWG</td></tr><tr><td>CU Solid Tap Range</td><td>10 AWG, 8 AWG, 6 AWG</td></tr></tbody></table> | <ul class="feature-list"><li>Manufactured from high strength Copper alloy</li><li>UL486A/B Listed for Wire Connectors</li><li>UL467 Listed for grounding and bonding applications</li><li>Suitable for use with either copper or aluminum conductors</li><li>Suitable for use with copper conductors suffix D</li><li>Provides low contact resistance</li><li>Provides ease of installation</li></ul> | https://oec-americas.com/electrical/wp-content/uploads/product-images/101-1.pdf
OEC-23L | OEC OEC-23L, Copper, Service Post Connectors, Double Wire Long Stud, Conductor Range 4 - 10, 5/16 in Stud, Cu Only | Mechanical | Service Post | https://oec-americas.com/electrical/wp-content/uploads/2024/12/OEC-23L-1-1.webp, https://oec-americas.com/electrical/wp-content/uploads/2024/12/OEC-23L-2.png, https://oec-americas.com/electrical/wp-content/uploads/2024/12/OEC-23L-3.png | Material | Copper | 1 | Conductor Size | 45757 | 1 | [6 empty] | <table> <tbody> <tr> <td>Product Description</td> <td>Copper, Service Post Connectors, Double Wire Long Stud, Conductor Range 4 - 10</td> </tr> <tr> <td>Catalog ID</td> <td>OEC-23L</td> </tr> <tr> <td>UPC</td> <td>840449609941</td> </tr> <tr> <td>Application</td> <td>Direct Burial</td> </tr> <tr> <td>Brand</td> <td>OEC</td> </tr> <tr> <td>Inner Box Quantity</td> <td></td> </tr> <tr> <td>Master Box Quantity</td> <td></td> </tr> </tbody> </table> | <table><tbody><tr><td>Connector Type</td><td>Service Post</td></tr><tr><td>Conductor Type</td><td>Copper</td></tr><tr><td>Standard Material</td><td>Copper</td></tr></tbody></table> | <table><tbody><tr><td>cULus</td><td>Yes</td></tr><tr><td>RoHS</td><td>Yes</td></tr></tbody></table> | <table> <tbody> <tr> <td>Product Length</td> <td>2.16 in</td> </tr> <tr> <td>Product Width</td> <td>1.00 in</td> </tr> <tr> <td>Product Height</td> <td>0.67 in</td> </tr> <tr> <td>Stud Size</td> <td>5/16 in</td> </tr> </tbody> </table> | <table><tbody><tr><td>Voltage - Maximum</td><td>35000</td></tr><tr><td>Voltage Rating</td><td>35 kV</td></tr></tbody></table> | <table><tbody><tr><td>Temperature Rating</td><td>90&deg;C</td></tr></tbody></table> | <table><tbody><tr><td>CU Conductor Solid Size</td><td>4 - 10 AWG</td></tr><tr><td>CU Solid Tap Range</td><td>10 AWG, 8 AWG, 6 AWG, 4 AWG</td></tr></tbody></table> | <ul class="feature-list"><li>Manufactured from high strength Copper alloy</li><li>UL486A/B Listed for Wire Connectors</li><li>UL467 Listed for grounding and bonding applications</li><li>Suitable for use with either copper or aluminum conductors</li><li>Suitable for use with copper conductors suffix D</li><li>Provides low contact resistance</li><li>Provides ease of installation</li></ul> | https://oec-americas.com/electrical/wp-content/uploads/product-images/101-1.pdf
OEC-24L | OEC OEC-24L, Copper, Service Post Connectors, Double Wire Long Stud, Conductor Range 2 - 10, 3/8 in Stud, Cu Only | Mechanical | Service Post | https://oec-americas.com/electrical/wp-content/uploads/2024/12/OE-24L-1.webp, https://oec-americas.com/electrical/wp-content/uploads/2024/12/OEC-24L-2.png | Material | Copper | 1 | Conductor Size | 45698 | 1 | [6 empty] | <table> <tbody> <tr> <td>Product Description</td> <td>Copper, Service Post Connectors, Double Wire Long Stud, Conductor Range 2 - 10</td> </tr> <tr> <td>Catalog ID</td> <td>OEC-24L</td> </tr> <tr> <td>UPC</td> <td>840449609903</td> </tr> <tr> <td>Application</td> <td>Direct Burial</td> </tr> <tr> <td>Brand</td> <td>OEC</td> </tr> <tr> <td>Inner Box Quantity</td> <td></td> </tr> <tr> <td>Master Box Quantity</td> <td></td> </tr> </tbody> </table> | <table><tbody><tr><td>Connector Type</td><td>Service Post</td></tr><tr><td>Conductor Type</td><td>Copper</td></tr><tr><td>Standard Material</td><td>Copper</td></tr></tbody></table> | <table><tbody><tr><td>cULus</td><td>Yes</td></tr><tr><td>RoHS</td><td>Yes</td></tr></tbody></table> | <table> <tbody> <tr> <td>Product Length</td> <td>2.38 in</td> </tr> <tr> <td>Product Width</td> <td>1.10 in</td> </tr> <tr> <td>Product Height</td> <td>0.74 in</td> </tr> <tr> <td>Stud Size</td> <td>3/8 in</td> </tr> </tbody> </table> | <table><tbody><tr><td>Voltage - Maximum</td><td>35000</td></tr><tr><td>Voltage Rating</td><td>35 kV</td></tr></tbody></table> | <table><tbody><tr><td>Temperature Rating</td><td>90&deg;C</td></tr></tbody></table> | <table><tbody><tr><td>CU Conductor Solid Size</td><td>2 - 10 AWG</td></tr><tr><td>CU Solid Tap Range</td><td>10 AWG, 8 AWG, 6 AWG, 4 AWG, 2 AWG</td></tr></tbody></table> | <ul class="feature-list"><li>Manufactured from high strength Copper alloy</li><li>UL486A/B Listed for Wire Connectors</li><li>UL467 Listed for grounding and bonding applications</li><li>Suitable for use with either copper or aluminum conductors</li><li>Suitable for use with copper conductors suffix D</li><li>Provides low contact resistance</li><li>Provides ease of installation</li></ul> | https://oec-americas.com/electrical/wp-content/uploads/product-images/101-1.pdf
OEC-25L | OEC OEC-25L, Copper, Service Post Connectors, Double Wire Long Stud, Conductor Range 1 - 8, 1/2 in Stud, Cu Only | Mechanical | Service Post | https://oec-americas.com/electrical/wp-content/uploads/2024/12/OEC-25L-1-1.webp, https://oec-americas.com/electrical/wp-content/uploads/2024/12/OEC-25L-2.png, https://oec-americas.com/electrical/wp-content/uploads/2024/12/OEC-25L-3.png | Material | Copper | 1 | Conductor Size | 45665 | 1 | [6 empty] | <table> <tbody> <tr> <td>Product Description</td> <td>Copper, Service Post Connectors, Double Wire Long Stud, Conductor Range 1 - 8</td> </tr> <tr> <td>Catalog ID</td> <td>OEC-25L</td> </tr> <tr> <td>UPC</td> <td>840449602607</td> </tr> <tr> <td>Application</td> <td>Direct Burial</td> </tr> <tr> <td>Brand</td> <td>OEC</td> </tr> <tr> <td>Inner Box Quantity</td> <td></td> </tr> <tr> <td>Master Box Quantity</td> <td></td> </tr> </tbody> </table> | <table><tbody><tr><td>Connector Type</td><td>Service Post</td></tr><tr><td>Conductor Type</td><td>Copper</td></tr><tr><td>Standard Material</td><td>Copper</td></tr></tbody></table> | <table><tbody><tr><td>cULus</td><td>Yes</td></tr><tr><td>RoHS</td><td>Yes</td></tr></tbody></table> | <table> <tbody> <tr> <td>Product Length</td> <td>2.55 in</td> </tr> <tr> <td>Product Width</td> <td>1.12 in</td> </tr> <tr> <td>Product Height</td> <td>0.86 in</td> </tr> <tr> <td>Stud Size</td> <td>1/2 in</td> </tr> </tbody> </table> | <table><tbody><tr><td>Voltage - Maximum</td><td>35000</td></tr><tr><td>Voltage Rating</td><td>35 kV</td></tr></tbody></table> | <table><tbody><tr><td>Temperature Rating</td><td>90&deg;C</td></tr></tbody></table> | <table><tbody><tr><td>CU Conductor Solid Size</td><td>1 - 8 AWG</td></tr><tr><td>CU Solid Tap Range</td><td>8 AWG, 6 AWG, 4 AWG, 2 AWG, 1 AWG</td></tr></tbody></table> | <ul class="feature-list"><li>Manufactured from high strength Copper alloy</li><li>UL486A/B Listed for Wire Connectors</li><li>UL467 Listed for grounding and bonding applications</li><li>Suitable for use with either copper or aluminum conductors</li><li>Suitable for use with copper conductors suffix D</li><li>Provides low contact resistance</li><li>Provides ease of installation</li></ul> | https://oec-americas.com/electrical/wp-content/uploads/product-images/101-1.pdf
OEC-26L | OEC OEC-26L, Copper, Service Post Connectors, Double Wire Long Stud, Conductor Range 1/0 - 4, 1/2 in Stud, Cu Only | Mechanical | Service Post | https://oec-americas.com/electrical/wp-content/uploads/2024/12/OEC-26L-1.webp | Material | Copper | 1 | Conductor Size | 1/0 - 4 | 1 | [6 empty] | <table> <tbody> <tr> <td>Product Description</td> <td>Copper, Service Post Connectors, Double Wire Long Stud, Conductor Range 1/0 - 4</td> </tr> <tr> <td>Catalog ID</td> <td>OEC-26L</td> </tr> <tr> <td>UPC</td> <td>840449608456</td> </tr> <tr> <td>Application</td> <td>Direct Burial</td> </tr> <tr> <td>Brand</td> <td>OEC</td> </tr> <tr> <td>Inner Box Quantity</td> <td></td> </tr> <tr> <td>Master Box Quantity</td> <td></td> </tr> </tbody> </table> | <table> <tbody> <tr> <td>Connector Type</td> <td>Service Post</td> </tr> <tr> <td>Conductor Type</td> <td>Copper</td> </tr> <tr> <td>Standard Material</td> <td>Copper</td> </tr> </tbody> </table> | <table> <tbody> <tr> <td>cULus</td> <td>Yes</td> </tr> <tr> <td>RoHS</td> <td>Yes</td> </tr> </tbody> </table> | <table> <tbody> <tr> <td>Product Length</td> <td>2.92 in</td> </tr> <tr> <td>Product Width</td> <td>1.25 in</td> </tr> <tr> <td>Product Height</td> <td>0.98 in</td> </tr> <tr> <td>Stud Size</td> <td>1/2 in</td> </tr> </tbody> </table> | <table> <tbody> <tr> <td>Voltage - Maximum</td> <td>35000</td> </tr> <tr> <td>Voltage Rating</td> <td>35 kV</td> </tr> </tbody> </table> | <table> <tbody> <tr> <td>Temperature Rating</td> <td>90?C</td> </tr> </tbody> </table> | <table> <tbody> <tr> <td>CU Conductor Solid Size</td> <td>1/0 - 4 AWG</td> </tr> <tr> <td>CU Solid Tap Range</td> <td>4 AWG, 2 AWG, 1 AWG, 1/0 AWG</td> </tr> </tbody> </table> | <ul class="feature-list"> <li>Manufactured from high strength Copper alloy</li> <li>UL486A/B Listed for Wire Connectors</li> <li>UL467 Listed for grounding and bonding applications</li> <li>Suitable for use with either copper or aluminum conductors</li> <li>Suitable for use with copper conductors suffix D</li> <li>Provides low contact resistance</li> <li>Provides ease of installation</li> </ul> | https://oec-americas.com/electrical/wp-content/uploads/product-images/101-1.pdf
OEC-27L | OEC OEC-27L, Copper, Service Post Connectors, Double Wire Long Stud, Conductor Range 2/0 - 2, 1/2 in Stud, Cu Only | Mechanical | Service Post | https://oec-americas.com/electrical/wp-content/uploads/2024/12/OEC-27L-1-2.webp | Material | Copper | 1 | Conductor Size | 2/0 - 2 | 1 | [6 empty] | <table> <tbody> <tr> <td>Product Description</td> <td>Copper, Service Post Connectors, Double Wire Long Stud, Conductor Range 2/0 - 2</td> </tr> <tr> <td>Catalog ID</td> <td>OEC-27L</td> </tr> <tr> <td>UPC</td> <td>840449602638</td> </tr> <tr> <td>Application</td> <td>Direct Burial</td> </tr> <tr> <td>Brand</td> <td>OEC</td> </tr> <tr> <td>Inner Box Quantity</td> <td></td> </tr> <tr> <td>Master Box Quantity</td> <td></td> </tr> </tbody> </table> | <table> <tbody> <tr> <td>Connector Type</td> <td>Service Post</td> </tr> <tr> <td>Conductor Type</td> <td>Copper</td> </tr> <tr> <td>Standard Material</td> <td>Copper</td> </tr> </tbody> </table> | <table> <tbody> <tr> <td>cULus</td> <td>Yes</td> </tr> <tr> <td>RoHS</td> <td>Yes</td> </tr> </tbody> </table> | <table> <tbody> <tr> <td>Product Length</td> <td>3.14 in</td> </tr> <tr> <td>Product Width</td> <td>1.27 in</td> </tr> <tr> <td>Product Height</td> <td>1.12 in</td> </tr> <tr> <td>Stud Size</td> <td>1/2 in</td> </tr> </tbody> </table> | <table> <tbody> <tr> <td>Voltage - Maximum</td> <td>35000</td> </tr> <tr> <td>Voltage Rating</td> <td>35 kV</td> </tr> </tbody> </table> | <table> <tbody> <tr> <td>Temperature Rating</td> <td>90?C</td> </tr> </tbody> </table> | <table> <tbody> <tr> <td>CU Conductor Solid Size</td> <td>2/0 - 2 AWG</td> </tr> <tr> <td>CU Solid Tap Range</td> <td>2 AWG, 1 AWG, 1/0 AWG, 2/0 AWG</td> </tr> </tbody> </table> | <ul class="feature-list"> <li>Manufactured from high strength Copper alloy</li> <li>UL486A/B Listed for Wire Connectors</li> <li>UL467 Listed for grounding and bonding applications</li> <li>Suitable for use with either copper or aluminum conductors</li> <li>Suitable for use with copper conductors suffix D</li> <li>Provides low contact resistance</li> <li>Provides ease of installation</li> </ul> | https://oec-americas.com/electrical/wp-content/uploads/product-images/101-1.pdf
OEC-29L | OEC OEC-29L, Copper, Service Post Connectors, Double Wire Long Stud, Conductor Range 4/0 - 1, 5/8 in Stud, Cu Only | Mechanical | Service Post | https://oec-americas.com/electrical/wp-content/uploads/2024/12/OEC-29L-1-1.webp, https://oec-americas.com/electrical/wp-content/uploads/2024/12/OEC-29L-2.png, https://oec-americas.com/electrical/wp-content/uploads/2024/12/OEC-29L-3.png | Material | Copper | 1 | Conductor Size | 4/0 - 1 | 1 | [6 empty] | <table> <tbody> <tr> <td>Product Description</td> <td>Copper, Service Post Connectors, Double Wire Long Stud, Conductor Range 4/0 - 1</td> </tr> <tr> <td>Catalog ID</td> <td>OEC-29L</td> </tr> <tr> <td>UPC</td> <td>840449610022</td> </tr> <tr> <td>Application</td> <td>Direct Burial</td> </tr> <tr> <td>Brand</td> <td>OEC</td> </tr> <tr> <td>Inner Box Quantity</td> <td></td> </tr> <tr> <td>Master Box Quantity</td> <td></td> </tr> </tbody> </table> | <table> <tbody> <tr> <td>Connector Type</td> <td>Service Post</td> </tr> <tr> <td>Conductor Type</td> <td>Copper</td> </tr> <tr> <td>Standard Material</td> <td>Copper</td> </tr> </tbody> </table> | <table> <tbody> <tr> <td>cULus</td> <td>Yes</td> </tr> <tr> <td>RoHS</td> <td>Yes</td> </tr> </tbody> </table> | <table> <tbody> <tr> <td>Product Length</td> <td>3.74 in</td> </tr> <tr> <td>Product Width</td> <td>1.49 in</td> </tr> <tr> <td>Product Height</td> <td>1.39 in</td> </tr> <tr> <td>Stud Size</td> <td>5/8 in</td> </tr> </tbody> </table> | <table> <tbody> <tr> <td>Voltage - Maximum</td> <td>35000</td> </tr> <tr> <td>Voltage Rating</td> <td>35 kV</td> </tr> </tbody> </table> | <table> <tbody> <tr> <td>Temperature Rating</td> <td>90?C</td> </tr> </tbody> </table> | <table> <tbody> <tr> <td>CU Conductor Solid Size</td> <td>4/0 - 1 AWG</td> </tr> <tr> <td>CU Solid Tap Range</td> <td>1 AWG, 1/0 AWG, 2/0 AWG, 3/0 AWG, 4/0 AWG</td> </tr> </tbody> </table> | <ul class="feature-list"> <li>Manufactured from high strength Copper alloy</li> <li>UL486A/B Listed for Wire Connectors</li> <li>UL467 Listed for grounding and bonding applications</li> <li>Suitable for use with either copper or aluminum conductors</li> <li>Suitable for use with copper conductors suffix D</li> <li>Provides low contact resistance</li> <li>Provides ease of installation</li> </ul> | https://oec-americas.com/electrical/wp-content/uploads/product-images/101-1.pdf
98601 | OEC 98601, Aluminum, Shear Bolt Lugs, Conductor Range 350 - 500, 1 Hole, 3 Bolts, 1/2 in Stud, AL9CU | Mechanical | Shear Bolts | https://oec-americas.com/electrical/wp-content/uploads/2024/10/98601-1.webp | Material | Aluminum | 1 | Conductor Size | 350 - 500 | 1 | [6 empty] | <table><tbody><tr><td>Product Description</td><td>Aluminum, Shear Bolt Lugs, Conductor Range 350 - 500</td></tr><tr><td>Catalog ID</td><td> 98601</td></tr><tr><td>UPC</td><td></td></tr><tr><td>Application</td><td>Bolted Lugs &amp; Terminals</td></tr><tr><td>Brand</td><td>OEC</td></tr><tr><td>Inner Box Quantity</td><td></td></tr><tr><td>Master Box Quantity</td><td></td></tr></tbody></table> | <table><tbody><tr><td>Connector Type</td><td>Terminals</td></tr><tr><td>Conductor Type</td><td>Aluminum</td></tr><tr><td>Standard Material</td><td>Aluminum</td></tr><tr><td>No of Holes</td><td>1</td></tr><tr><td>No of Bolts</td><td>3</td></tr></tbody></table> | <table><tbody><tr><td>cULus</td><td>Yes</td></tr><tr><td>RoHS</td><td>Yes</td></tr></tbody></table> | <table><tbody><tr><td>Product Length</td><td>5.29 in</td></tr><tr><td>Product Height</td><td>1.85 in</td></tr><tr><td>Pad Width</td><td>1.46 in</td></tr><tr><td>Outside Diameter</td><td>1.75 in</td></tr><tr><td>Stud Size</td><td>1/2 in</td></tr><tr><td>Stud Hole</td><td>0.56 in</td></tr><tr><td>Hole Spacing</td><td>0.63 in</td></tr><tr><td>Strip Length</td><td>3.00 in</td></tr></tbody></table> | <table><tbody><tr><td>Voltage - Maximum</td><td>35000</td></tr><tr><td>Voltage Rating</td><td>35 kV</td></tr></tbody></table> | <table><tbody><tr><td>Temperature Rating</td><td>90&deg;C</td></tr></tbody></table> | <table><tbody><tr><td>Conductor Size</td><td>350 - 500 Kcmil</td></tr><tr><td>AL Conductor Size Min</td><td>350 Kcmil</td></tr><tr><td>AL Conductor Size Max</td><td>500 Kcmil</td></tr><tr><td>CU Conductor Size Min</td><td>350 Kcmil</td></tr><tr><td>CU Conductor Size Max</td><td>500 Kcmil</td></tr></tbody></table> | <ul class="feature-list"> <li>Specially designed bolts for simplified installation</li> <li>No crimp tooling or dies required for installation</li> <li>Easy to install</li> <li>Dual rated for copper and aluminum conductors</li> </ul> | https://oec-americas.com/electrical/wp-content/uploads/product-images/125.pdf
98602 | OEC 98602, Aluminum, Shear Bolt Lugs, Conductor Range 350 - 500, 1 Hole, 3 Bolts, 3/8 in Stud, AL9CU | Mechanical | Shear Bolts | https://oec-americas.com/electrical/wp-content/uploads/2024/12/98602-1.webp | Material | Aluminum | 1 | Conductor Size | 350 - 500 | 1 | [6 empty] | <table><tbody><tr><td>Product Description</td><td>Aluminum, Shear Bolt Lugs, Conductor Range 350 - 500</td></tr><tr><td>Catalog ID</td><td> 98602</td></tr><tr><td>UPC</td><td></td></tr><tr><td>Application</td><td>Bolted Lugs &amp; Terminals</td></tr><tr><td>Brand</td><td>OEC</td></tr><tr><td>Inner Box Quantity</td><td></td></tr><tr><td>Master Box Quantity</td><td></td></tr></tbody></table> | <table><tbody><tr><td>Connector Type</td><td>Terminals</td></tr><tr><td>Conductor Type</td><td>Aluminum</td></tr><tr><td>Standard Material</td><td>Aluminum</td></tr><tr><td>No of Holes</td><td>1</td></tr><tr><td>No of Bolts</td><td>3</td></tr></tbody></table> | <table><tbody><tr><td>cULus</td><td>Yes</td></tr><tr><td>RoHS</td><td>Yes</td></tr></tbody></table> | <table><tbody><tr><td>Product Length</td><td>5.29 in</td></tr><tr><td>Product Height</td><td>1.85 in</td></tr><tr><td>Pad Width</td><td>1.46 in</td></tr><tr><td>Outside Diameter</td><td>1.75 in</td></tr><tr><td>Stud Size</td><td>3/8 in</td></tr><tr><td>Stud Hole</td><td>0.41 in</td></tr><tr><td>Hole Spacing</td><td>0.41 in</td></tr><tr><td>Strip Length</td><td>3.00 in</td></tr></tbody></table> | <table><tbody><tr><td>Voltage - Maximum</td><td>35000</td></tr><tr><td>Voltage Rating</td><td>35 kV</td></tr></tbody></table> | <table><tbody><tr><td>Temperature Rating</td><td>90&deg;C</td></tr></tbody></table> | <table><tbody><tr><td>Conductor Size</td><td>350 - 500 Kcmil</td></tr><tr><td>AL Conductor Size Min</td><td>350 Kcmil</td></tr><tr><td>AL Conductor Size Max</td><td>500 Kcmil</td></tr><tr><td>CU Conductor Size Min</td><td>350 Kcmil</td></tr><tr><td>CU Conductor Size Max</td><td>500 Kcmil</td></tr></tbody></table> | <ul class="feature-list"><li>Specially designed bolts for simplified installation</li><li>No crimp tooling or dies required for installation</li><li>No crimp tooling or dies required for installation</li><li>Easy to install</li><li>Dual rated for copper and aluminum conductors</li><li>Dual rated for copper and aluminum conductors</li></ul> | https://oec-americas.com/electrical/wp-content/uploads/product-images/125.pdf
98603 | OEC 98603, Aluminum, Shear Bolt Lugs, Conductor Range 350 - 500, 1 Hole, 3 Bolts, 5/8 in Stud, AL9CU | Mechanical | Shear Bolts | https://oec-americas.com/electrical/wp-content/uploads/2024/12/98603-1.webp | Material | Aluminum | 1 | Conductor Size | 350 - 500 | 1 | [6 empty] | <table><tbody><tr><td>Product Description</td><td>Aluminum, Shear Bolt Lugs, Conductor Range 350 - 500</td></tr><tr><td>Catalog ID</td><td> 98603</td></tr><tr><td>UPC</td><td></td></tr><tr><td>Application</td><td>Bolted Lugs &amp; Terminals</td></tr><tr><td>Brand</td><td>OEC</td></tr><tr><td>Inner Box Quantity</td><td></td></tr><tr><td>Master Box Quantity</td><td></td></tr></tbody></table> | <table><tbody><tr><td>Connector Type</td><td>Terminals</td></tr><tr><td>Conductor Type</td><td>Aluminum</td></tr><tr><td>Standard Material</td><td>Aluminum</td></tr><tr><td>No of Holes</td><td>1</td></tr><tr><td>No of Bolts</td><td>3</td></tr></tbody></table> | <table><tbody><tr><td>cULus</td><td>Yes</td></tr><tr><td>RoHS</td><td>Yes</td></tr></tbody></table> | <table><tbody><tr><td>Product Length</td><td>5.29 in</td></tr><tr><td>Product Height</td><td>1.85 in</td></tr><tr><td>Pad Width</td><td>1.46 in</td></tr><tr><td>Outside Diameter</td><td>1.75 in</td></tr><tr><td>Stud Size</td><td>5/8 in</td></tr><tr><td>Stud Hole</td><td>0.69 in</td></tr><tr><td>Hole Spacing</td><td>0.65 in</td></tr><tr><td>Strip Length</td><td>3.00 in</td></tr></tbody></table> | <table><tbody><tr><td>Voltage - Maximum</td><td>35000</td></tr><tr><td>Voltage Rating</td><td>35 kV</td></tr></tbody></table> | <table><tbody><tr><td>Temperature Rating</td><td>90&deg;C</td></tr></tbody></table> | <table><tbody><tr><td>Conductor Size</td><td>350 - 500 Kcmil</td></tr><tr><td>AL Conductor Size Min</td><td>350 Kcmil</td></tr><tr><td>AL Conductor Size Max</td><td>500 Kcmil</td></tr><tr><td>CU Conductor Size Min</td><td>350 Kcmil</td></tr><tr><td>CU Conductor Size Max</td><td>500 Kcmil</td></tr></tbody></table> | <ul class="feature-list"> <li>Specially designed bolts for simplified installation</li> <li>No crimp tooling or dies required for installation</li> <li>Easy to install</li> <li>Dual rated for copper and aluminum conductors</li> </ul> | https://oec-americas.com/electrical/wp-content/uploads/product-images/125.pdf
98604 | OEC 98604, Aluminum, Shear Bolt Lugs, Conductor Range 600 - 750, 1 Hole, 3 Bolts, 1/2 in Stud, AL9CU | Mechanical | Shear Bolts | https://oec-americas.com/electrical/wp-content/uploads/2024/12/98604-1.webp | Material | Aluminum | 1 | Conductor Size | 600 - 750 | 1 | [6 empty] | <table><tbody><tr><td>Product Description</td><td>Aluminum, Shear Bolt Lugs, Conductor Range 600 - 750</td></tr><tr><td>Catalog ID</td><td> 98604</td></tr><tr><td>UPC</td><td></td></tr><tr><td>Application</td><td>Bolted Lugs &amp; Terminals</td></tr><tr><td>Brand</td><td>OEC</td></tr><tr><td>Inner Box Quantity</td><td></td></tr><tr><td>Master Box Quantity</td><td></td></tr></tbody></table> | <table><tbody><tr><td>Connector Type</td><td>Terminals</td></tr><tr><td>Conductor Type</td><td>Aluminum</td></tr><tr><td>Standard Material</td><td>Aluminum</td></tr><tr><td>No of Holes</td><td>1</td></tr><tr><td>No of Bolts</td><td>3</td></tr></tbody></table> | <table><tbody><tr><td>cULus</td><td>Yes</td></tr><tr><td>RoHS</td><td>Yes</td></tr></tbody></table> | <table><tbody><tr><td>Product Length</td><td>5.29 in</td></tr><tr><td>Product Height</td><td>2.00 in</td></tr><tr><td>Pad Width</td><td>1.67 in</td></tr><tr><td>Outside Diameter</td><td>1.90 in</td></tr><tr><td>Stud Size</td><td>1/2 in</td></tr><tr><td>Stud Hole</td><td>0.56 in</td></tr><tr><td>Hole Spacing</td><td>0.63 in</td></tr><tr><td>Strip Length</td><td>3.00 in</td></tr></tbody></table> | <table><tbody><tr><td>Voltage - Maximum</td><td>35000</td></tr><tr><td>Voltage Rating</td><td>35 kV</td></tr></tbody></table> | <table><tbody><tr><td>Temperature Rating</td><td>90&deg;C</td></tr></tbody></table> | <table><tbody><tr><td>Conductor Size</td><td>600 - 750 Kcmil</td></tr><tr><td>AL Conductor Size Min</td><td>600 Kcmil</td></tr><tr><td>AL Conductor Size Max</td><td>750 Kcmil</td></tr><tr><td>CU Conductor Size Min</td><td>600 Kcmil</td></tr><tr><td>CU Conductor Size Max</td><td>750 Kcmil</td></tr></tbody></table> | <ul class="feature-list"> <li>Specially designed bolts for simplified installation</li> <li>No crimp tooling or dies required for installation</li> <li>Easy to install</li> <li>Dual rated for copper and aluminum conductors</li> </ul> | https://oec-americas.com/electrical/wp-content/uploads/product-images/125.pdf
98605 | OEC 98605, Aluminum, Shear Bolt Lugs, Conductor Range 600 - 750, 1 Hole, 3 Bolts, 5/8 in Stud, AL9CU | Mechanical | Shear Bolts | https://oec-americas.com/electrical/wp-content/uploads/2024/12/98605-1.webp | Material | Aluminum | 1 | Conductor Size | 600 - 750 | 1 | [6 empty] | <table><tbody><tr><td>Product Description</td><td>Aluminum, Shear Bolt Lugs, Conductor Range 600 - 750</td></tr><tr><td>Catalog ID</td><td> 98605</td></tr><tr><td>UPC</td><td></td></tr><tr><td>Application</td><td>Bolted Lugs &amp; Terminals</td></tr><tr><td>Brand</td><td>OEC</td></tr><tr><td>Inner Box Quantity</td><td></td></tr><tr><td>Master Box Quantity</td><td></td></tr></tbody></table> | <table><tbody><tr><td>Connector Type</td><td>Terminals</td></tr><tr><td>Conductor Type</td><td>Aluminum</td></tr><tr><td>Standard Material</td><td>Aluminum</td></tr><tr><td>No of Holes</td><td>1</td></tr><tr><td>No of Bolts</td><td>3</td></tr></tbody></table> | <table><tbody><tr><td>cULus</td><td>Yes</td></tr><tr><td>RoHS</td><td>Yes</td></tr></tbody></table> | <table><tbody><tr><td>Product Length</td><td>5.29 in</td></tr><tr><td>Product Height</td><td>2.00 in</td></tr><tr><td>Pad Width</td><td>1.67 in</td></tr><tr><td>Outside Diameter</td><td>1.90 in</td></tr><tr><td>Stud Size</td><td>5/8 in</td></tr><tr><td>Stud Hole</td><td>0.69 in</td></tr><tr><td>Hole Spacing</td><td>0.65 in</td></tr><tr><td>Strip Length</td><td>3.00 in</td></tr></tbody></table> | <table><tbody><tr><td>Voltage - Maximum</td><td>35000</td></tr><tr><td>Voltage Rating</td><td>35 kV</td></tr></tbody></table> | <table><tbody><tr><td>Temperature Rating</td><td>90&deg;C</td></tr></tbody></table> | <table><tbody><tr><td>Conductor Size</td><td>600 - 750 Kcmil</td></tr><tr><td>AL Conductor Size Min</td><td>600 Kcmil</td></tr><tr><td>AL Conductor Size Max</td><td>750 Kcmil</td></tr><tr><td>CU Conductor Size Min</td><td>600 Kcmil</td></tr><tr><td>CU Conductor Size Max</td><td>750 Kcmil</td></tr></tbody></table> | <ul class="feature-list"> <li>Specially designed bolts for simplified installation</li> <li>No crimp tooling or dies required for installation</li> <li>Easy to install</li> <li>Dual rated for copper and aluminum conductors</li> </ul> | https://oec-americas.com/electrical/wp-content/uploads/product-images/125.pdf
98606 | OEC 98606, Aluminum, Shear Bolt Lugs, Conductor Range 1000, 1 Hole, 3 Bolts, 1/2 in Stud, AL9CU | Mechanical | Shear Bolts | https://oec-americas.com/electrical/wp-content/uploads/2024/12/98606-1.webp | Material | Aluminum | 1 | Conductor Size | 1000 Kcmil | 1 | [6 empty] | <table><tbody><tr><td>Product Description</td><td>Aluminum, Shear Bolt Lugs, Conductor Range 1000</td></tr><tr><td>Catalog ID</td><td> 98606</td></tr><tr><td>UPC</td><td></td></tr><tr><td>Application</td><td>Bolted Lugs &amp; Terminals</td></tr><tr><td>Brand</td><td>OEC</td></tr><tr><td>Inner Box Quantity</td><td></td></tr><tr><td>Master Box Quantity</td><td></td></tr></tbody></table> | <table><tbody><tr><td>Connector Type</td><td>Terminals</td></tr><tr><td>Conductor Type</td><td>Aluminum</td></tr><tr><td>Standard Material</td><td>Aluminum</td></tr><tr><td>No of Holes</td><td>1</td></tr><tr><td>No of Bolts</td><td>3</td></tr></tbody></table> | <table><tbody><tr><td>cULus</td><td>Yes</td></tr><tr><td>RoHS</td><td>Yes</td></tr></tbody></table> | <table><tbody><tr><td>Product Length</td><td>5.44 in</td></tr><tr><td>Product Height</td><td>2.11 in</td></tr><tr><td>Pad Width</td><td>1.75 in</td></tr><tr><td>Outside Diameter</td><td>2.01 in</td></tr><tr><td>Stud Size</td><td>1/2 in</td></tr><tr><td>Stud Hole</td><td>0.56 in</td></tr><tr><td>Hole Spacing</td><td>0.63 in</td></tr><tr><td>Strip Length</td><td>3.00 in</td></tr></tbody></table> | <table><tbody><tr><td>Voltage - Maximum</td><td>35000</td></tr><tr><td>Voltage Rating</td><td>35 kV</td></tr></tbody></table> | <table><tbody><tr><td>Temperature Rating</td><td>90&deg;C</td></tr></tbody></table> | <table><tbody><tr><td>Conductor Size</td><td>1000 Kcmil</td></tr><tr><td>AL Conductor Size Min</td><td>1000 Kcmil</td></tr><tr><td>AL Conductor Size Max</td><td>1000 Kcmil</td></tr><tr><td>CU Conductor Size Min</td><td>1000 Kcmil</td></tr><tr><td>CU Conductor Size Max</td><td>1000 Kcmil</td></tr></tbody></table> | <ul class="feature-list"> <li>Specially designed bolts for simplified installation</li> <li>No crimp tooling or dies required for installation</li> <li>Easy to install</li> <li>Dual rated for copper and aluminum conductors</li> </ul> | https://oec-americas.com/electrical/wp-content/uploads/product-images/125.pdf
98607 | OEC 98607, Aluminum, Shear Bolt Lugs, Conductor Range 1000, 1 Hole, 3 Bolts, 3/8 in Stud, AL9CU | Mechanical | Shear Bolts | https://oec-americas.com/electrical/wp-content/uploads/2024/12/98607-1.webp | Material | Aluminum | 1 | Conductor Size | 1000 Kcmil | 1 | [6 empty] | <table><tbody><tr><td>Product Description</td><td>Aluminum, Shear Bolt Lugs, Conductor Range 1000</td></tr><tr><td>Catalog ID</td><td> 98607</td></tr><tr><td>UPC</td><td></td></tr><tr><td>Application</td><td>Bolted Lugs &amp; Terminals</td></tr><tr><td>Brand</td><td>OEC</td></tr><tr><td>Inner Box Quantity</td><td></td></tr><tr><td>Master Box Quantity</td><td></td></tr></tbody></table> | <table><tbody><tr><td>Connector Type</td><td>Terminals</td></tr><tr><td>Conductor Type</td><td>Aluminum</td></tr><tr><td>Standard Material</td><td>Aluminum</td></tr><tr><td>No of Holes</td><td>1</td></tr><tr><td>No of Bolts</td><td>3</td></tr></tbody></table> | <table><tbody><tr><td>cULus</td><td>Yes</td></tr><tr><td>RoHS</td><td>Yes</td></tr></tbody></table> | <table><tbody><tr><td>Product Length</td><td>5.44 in</td></tr><tr><td>Product Height</td><td>2.11 in</td></tr><tr><td>Pad Width</td><td>1.75 in</td></tr><tr><td>Outside Diameter</td><td>2.01 in</td></tr><tr><td>Stud Size</td><td>3/8 in</td></tr><tr><td>Stud Hole</td><td>0.41 in</td></tr><tr><td>Hole Spacing</td><td>0.41 in</td></tr><tr><td>Strip Length</td><td>3.00 in</td></tr></tbody></table> | <table><tbody><tr><td>Voltage - Maximum</td><td>35000</td></tr><tr><td>Voltage Rating</td><td>35 kV</td></tr></tbody></table> | <table><tbody><tr><td>Temperature Rating</td><td>90&deg;C</td></tr></tbody></table> | <table><tbody><tr><td>Conductor Size</td><td>1000 Kcmil</td></tr><tr><td>AL Conductor Size Min</td><td>1000 Kcmil</td></tr><tr><td>AL Conductor Size Max</td><td>1000 Kcmil</td></tr><tr><td>CU Conductor Size Min</td><td>1000 Kcmil</td></tr><tr><td>CU Conductor Size Max</td><td>1000 Kcmil</td></tr></tbody></table> | <ul class="feature-list"> <li>Specially designed bolts for simplified installation</li> <li>No crimp tooling or dies required for installation</li> <li>Easy to install</li> <li>Dual rated for copper and aluminum conductors</li> </ul> | https://oec-americas.com/electrical/wp-content/uploads/product-images/125.pdf
98608 | OEC 98608, Aluminum, Shear Bolt Lugs, Conductor Range 1000, 1 Hole, 3 Bolts, 5/8 in Stud, AL9CU | Mechanical | Shear Bolts | https://oec-americas.com/electrical/wp-content/uploads/2024/12/98608-1.webp | Material | Aluminum | 1 | Conductor Size | 1000 Kcmil | 1 | [6 empty] | <table><tbody><tr><td>Product Description</td><td>Aluminum, Shear Bolt Lugs, Conductor Range 1000</td></tr><tr><td>Catalog ID</td><td> 98608</td></tr><tr><td>UPC</td><td></td></tr><tr><td>Application</td><td>Bolted Lugs &amp; Terminals</td></tr><tr><td>Brand</td><td>OEC</td></tr><tr><td>Inner Box Quantity</td><td></td></tr><tr><td>Master Box Quantity</td><td></td></tr></tbody></table> | <table><tbody><tr><td>Connector Type</td><td>Terminals</td></tr><tr><td>Conductor Type</td><td>Aluminum</td></tr><tr><td>Standard Material</td><td>Aluminum</td></tr><tr><td>No of Holes</td><td>1</td></tr><tr><td>No of Bolts</td><td>3</td></tr></tbody></table> | <table><tbody><tr><td>cULus</td><td>Yes</td></tr><tr><td>RoHS</td><td>Yes</td></tr></tbody></table> | <table><tbody><tr><td>Product Length</td><td>5.44 in</td></tr><tr><td>Product Height</td><td>2.11 in</td></tr><tr><td>Pad Width</td><td>1.75 in</td></tr><tr><td>Outside Diameter</td><td>2.01 in</td></tr><tr><td>Stud Size</td><td>5/8 in</td></tr><tr><td>Stud Hole</td><td>0.41 in</td></tr><tr><td>Hole Spacing</td><td>0.65 in</td></tr><tr><td>Strip Length</td><td>3.00 in</td></tr></tbody></table> | <table><tbody><tr><td>Voltage - Maximum</td><td>35000</td></tr><tr><td>Voltage Rating</td><td>35 kV</td></tr></tbody></table> | <table><tbody><tr><td>Temperature Rating</td><td>90&deg;C</td></tr></tbody></table> | <table><tbody><tr><td>Conductor Size</td><td>1000 Kcmil</td></tr><tr><td>AL Conductor Size Min</td><td>1000 Kcmil</td></tr><tr><td>AL Conductor Size Max</td><td>1000 Kcmil</td></tr><tr><td>CU Conductor Size Min</td><td>1000 Kcmil</td></tr><tr><td>CU Conductor Size Max</td><td>1000 Kcmil</td></tr></tbody></table> | <ul class="feature-list"> <li>Specially designed bolts for simplified installation</li> <li>No crimp tooling or dies required for installation</li> <li>Easy to install</li> <li>Dual rated for copper and aluminum conductors</li> </ul> | https://oec-americas.com/electrical/wp-content/uploads/product-images/125.pdf
98609 | OEC 98609, Aluminum, Shear Bolt Lugs, Conductor Range 1000, 1 Hole, 3 Bolts, 3/4 in Stud, AL9CU | Mechanical | Shear Bolts | https://oec-americas.com/electrical/wp-content/uploads/2024/12/98609-1.webp | Material | Aluminum | 1 | Conductor Size | 1000 Kcmil | 1 | [6 empty] | <table><tbody><tr><td>Product Description</td><td>Aluminum, Shear Bolt Lugs, Conductor Range 1000</td></tr><tr><td>Catalog ID</td><td> 98609</td></tr><tr><td>UPC</td><td></td></tr><tr><td>Application</td><td>Bolted Lugs &amp; Terminals</td></tr><tr><td>Brand</td><td>OEC</td></tr><tr><td>Inner Box Quantity</td><td></td></tr><tr><td>Master Box Quantity</td><td></td></tr></tbody></table> | <table><tbody><tr><td>Connector Type</td><td>Terminals</td></tr><tr><td>Conductor Type</td><td>Aluminum</td></tr><tr><td>Standard Material</td><td>Aluminum</td></tr><tr><td>No of Holes</td><td>1</td></tr><tr><td>No of Bolts</td><td>3</td></tr></tbody></table> | <table><tbody><tr><td>cULus</td><td>Yes</td></tr><tr><td>RoHS</td><td>Yes</td></tr></tbody></table> | <table><tbody><tr><td>Product Length</td><td>5.44 in</td></tr><tr><td>Product Height</td><td>2.11 in</td></tr><tr><td>Pad Width</td><td>1.75 in</td></tr><tr><td>Outside Diameter</td><td>2.01 in</td></tr><tr><td>Stud Size</td><td>3/4 in</td></tr><tr><td>Stud Hole</td><td>0.81 in</td></tr><tr><td>Hole Spacing</td><td>0.75 in</td></tr><tr><td>Strip Length</td><td>3.00 in</td></tr></tbody></table> | <table><tbody><tr><td>Voltage - Maximum</td><td>35000</td></tr><tr><td>Voltage Rating</td><td>35 kV</td></tr></tbody></table> | <table><tbody><tr><td>Temperature Rating</td><td>90&deg;C</td></tr></tbody></table> | <table><tbody><tr><td>Conductor Size</td><td>1000 Kcmil</td></tr><tr><td>AL Conductor Size Min</td><td>1000 Kcmil</td></tr><tr><td>AL Conductor Size Max</td><td>1000 Kcmil</td></tr><tr><td>CU Conductor Size Min</td><td>1000 Kcmil</td></tr><tr><td>CU Conductor Size Max</td><td>1000 Kcmil</td></tr></tbody></table> | <ul class="feature-list"> <li>Specially designed bolts for simplified installation</li> <li>No crimp tooling or dies required for installation</li> <li>Easy to install</li> <li>Dual rated for copper and aluminum conductors</li> </ul> | https://oec-americas.com/electrical/wp-content/uploads/product-images/125.pdf
98610 | OEC 98610, Aluminum, Shear Bolt Lugs, Conductor Range 1250, 1 Hole, 3 Bolts, 1/2 in Stud, AL9CU | Mechanical | Shear Bolts | https://oec-americas.com/electrical/wp-content/uploads/2024/12/98610-1.webp | Material | Aluminum | 1 | Conductor Size | 1250 | 1 | [6 empty] | <table><tbody><tr><td>Product Description</td><td>Aluminum, Shear Bolt Lugs, Conductor Range 1250</td></tr><tr><td>Catalog ID</td><td> 98610</td></tr><tr><td>UPC</td><td></td></tr><tr><td>Application</td><td>Bolted Lugs &amp; Terminals</td></tr><tr><td>Brand</td><td>OEC</td></tr><tr><td>Inner Box Quantity</td><td></td></tr><tr><td>Master Box Quantity</td><td></td></tr></tbody></table> | <table><tbody><tr><td>Connector Type</td><td>Terminals</td></tr><tr><td>Conductor Type</td><td>Aluminum</td></tr><tr><td>Standard Material</td><td>Aluminum</td></tr><tr><td>No of Holes</td><td>1</td></tr><tr><td>No of Bolts</td><td>3</td></tr></tbody></table> | <table><tbody><tr><td>cULus</td><td>Yes</td></tr><tr><td>RoHS</td><td>Yes</td></tr></tbody></table> | <table><tbody><tr><td>Product Length</td><td>5.44 in</td></tr><tr><td>Product Height</td><td>2.36 in</td></tr><tr><td>Pad Width</td><td>2.00 in</td></tr><tr><td>Outside Diameter</td><td>2.26 in</td></tr><tr><td>Stud Size</td><td>1/2 in</td></tr><tr><td>Stud Hole</td><td>0.56 in</td></tr><tr><td>Hole Spacing</td><td>0.63 in</td></tr><tr><td>Strip Length</td><td>3.00 in</td></tr></tbody></table> | <table><tbody><tr><td>Voltage - Maximum</td><td>35000</td></tr><tr><td>Voltage Rating</td><td>35 kV</td></tr></tbody></table> | <table><tbody><tr><td>Temperature Rating</td><td>90&deg;C</td></tr></tbody></table> | <table><tbody><tr><td>Conductor Size</td><td>1250 Kcmil</td></tr><tr><td>AL Conductor Size Min</td><td>1250 Kcmil</td></tr><tr><td>AL Conductor Size Max</td><td>1250 Kcmil</td></tr><tr><td>CU Conductor Size Min</td><td>1250 Kcmil</td></tr><tr><td>CU Conductor Size Max</td><td>1250 Kcmil</td></tr></tbody></table> | <ul class="feature-list"> <li>Specially designed bolts for simplified installation</li> <li>No crimp tooling or dies required for installation</li> <li>Easy to install</li> <li>Dual rated for copper and aluminum conductors</li> </ul> | https://oec-americas.com/electrical/wp-content/uploads/product-images/125.pdf
98615 | OEC 98615, Aluminum, Shear Bolt Lugs, Conductor Range 2/0 - 4/0, 1 Hole, 2 Bolts, 1/2 in Stud, AL9CU | Mechanical | Shear Bolts | https://oec-americas.com/electrical/wp-content/uploads/2024/10/98615-1.webp | Material | Aluminum | 1 | Conductor Size | 2/0 - 4/0 | 1 | [6 empty] | <table> <tbody> <tr> <td>Product Description</td> <td>Aluminum, Shear Bolt Lugs, Conductor Range 2/0 - 4/0</td> </tr> <tr> <td>Catalog ID</td> <td>98615</td> </tr> <tr> <td>UPC</td> <td>840449607411</td> </tr> <tr> <td>Application</td> <td>Bolted Lugs &amp; Terminals</td> </tr> <tr> <td>Brand</td> <td>OEC</td> </tr> <tr> <td>Inner Box Quantity</td> <td></td> </tr> <tr> <td>Master Box Quantity</td> <td></td> </tr> </tbody> </table> | <table><tbody><tr><td>Connector Type</td><td>Terminals</td></tr><tr><td>Conductor Type</td><td>Aluminum</td></tr><tr><td>Standard Material</td><td>Aluminum</td></tr><tr><td>No of Holes</td><td>1</td></tr><tr><td>No of Bolts</td><td>2</td></tr></tbody></table> | <table><tbody><tr><td>cULus</td><td>Yes</td></tr><tr><td>RoHS</td><td>Yes</td></tr></tbody></table> | <table><tbody><tr><td>Product Length</td><td>4.15 in</td></tr><tr><td>Product Height</td><td>1.35 in</td></tr><tr><td>Pad Width</td><td>1.10 in</td></tr><tr><td>Outside Diameter</td><td>1.25 in</td></tr><tr><td>Stud Size</td><td>1/2 in</td></tr><tr><td>Stud Hole</td><td>0.56 in</td></tr><tr><td>Hole Spacing</td><td>1.75 in</td></tr><tr><td>Strip Length</td><td>1.95 in</td></tr></tbody></table> | <table><tbody><tr><td>Voltage - Maximum</td><td>35000</td></tr><tr><td>Voltage Rating</td><td>35 kV</td></tr></tbody></table> | <table><tbody><tr><td>Temperature Rating</td><td>90&deg;C</td></tr></tbody></table> | <table><tbody><tr><td>Conductor Size</td><td>2/0 - 4/0 AWG</td></tr><tr><td>AL Conductor Size Min</td><td>2/0 AWG</td></tr><tr><td>AL Conductor Size Max</td><td>4/0 AWG</td></tr><tr><td>CU Conductor Size Min</td><td>2/0 AWG</td></tr><tr><td>CU Conductor Size Max</td><td>4/0 AWG</td></tr></tbody></table> | <ul class="feature-list"> <li>Specially designed bolts for simplified installation</li> <li>No crimp tooling or dies required for installation</li> <li>Easy to install</li> <li>Dual rated for copper and aluminum conductors</li> </ul> | https://oec-americas.com/electrical/wp-content/uploads/product-images/125.pdf
98616 | OEC 98616, Aluminum, Shear Bolt Lugs, Conductor Range 2/0 - 4/0, 1 Hole, 2 Bolts, 3/8 in Stud, AL9CU | Mechanical | Shear Bolts | https://oec-americas.com/electrical/wp-content/uploads/2024/12/98616-1.webp | Material | Aluminum | 1 | Conductor Size | 2/0 - 4/0 | 1 | [6 empty] | <table><tbody><tr><td>Product Description</td><td>Aluminum, Shear Bolt Lugs, Conductor Range 2/0 - 4/0</td></tr><tr><td>Catalog ID</td><td> 98616</td></tr><tr><td>UPC</td><td></td></tr><tr><td>Application</td><td>Bolted Lugs &amp; Terminals</td></tr><tr><td>Brand</td><td>OEC</td></tr><tr><td>Inner Box Quantity</td><td></td></tr><tr><td>Master Box Quantity</td><td></td></tr></tbody></table> | <table><tbody><tr><td>Connector Type</td><td>Terminals</td></tr><tr><td>Conductor Type</td><td>Aluminum</td></tr><tr><td>Standard Material</td><td>Aluminum</td></tr><tr><td>No of Holes</td><td>1</td></tr><tr><td>No of Bolts</td><td>2</td></tr></tbody></table> | <table><tbody><tr><td>cULus</td><td>Yes</td></tr><tr><td>RoHS</td><td>Yes</td></tr></tbody></table> | <table><tbody><tr><td>Product Length</td><td>4.15 in</td></tr><tr><td>Product Height</td><td>1.35 in</td></tr><tr><td>Pad Width</td><td>1.10 in</td></tr><tr><td>Outside Diameter</td><td>1.25 in</td></tr><tr><td>Stud Size</td><td>3/8 in</td></tr><tr><td>Stud Hole</td><td>0.41 in</td></tr><tr><td>Hole Spacing</td><td>1.75 in</td></tr><tr><td>Strip Length</td><td>1.95 in</td></tr></tbody></table> | <table><tbody><tr><td>Voltage - Maximum</td><td>35000</td></tr><tr><td>Voltage Rating</td><td>35 kV</td></tr></tbody></table> | <table><tbody><tr><td>Temperature Rating</td><td>90&deg;C</td></tr></tbody></table> | <table><tbody><tr><td>Conductor Size</td><td>2/0 - 4/0 AWG</td></tr><tr><td>AL Conductor Size Min</td><td>2/0 AWG</td></tr><tr><td>AL Conductor Size Max</td><td>4/0 AWG</td></tr><tr><td>CU Conductor Size Min</td><td>2/0 AWG</td></tr><tr><td>CU Conductor Size Max</td><td>4/0 AWG</td></tr></tbody></table> | <ul class="feature-list"> <li>Specially designed bolts for simplified installation</li> <li>No crimp tooling or dies required for installation</li> <li>Easy to install</li> <li>Dual rated for copper and aluminum conductors</li> </ul> | https://oec-americas.com/electrical/wp-content/uploads/product-images/125.pdf
98617 | OEC 98617, Aluminum, Shear Bolt Lugs, Conductor Range 250 - 350, 1 Hole, 2 Bolts, 1/2 in Stud, AL9CU | Mechanical | Shear Bolts | https://oec-americas.com/electrical/wp-content/uploads/2024/12/98617-1.webp | Material | Aluminum | 1 | Conductor Size | 250 - 350 | 1 | [6 empty] | <table><tbody><tr><td>Product Description</td><td>Aluminum, Shear Bolt Lugs, Conductor Range 250 - 350</td></tr><tr><td>Catalog ID</td><td> 98617</td></tr><tr><td>UPC</td><td></td></tr><tr><td>Application</td><td>Bolted Lugs &amp; Terminals</td></tr><tr><td>Brand</td><td>OEC</td></tr><tr><td>Inner Box Quantity</td><td></td></tr><tr><td>Master Box Quantity</td><td></td></tr></tbody></table> | <table><tbody><tr><td>Connector Type</td><td>Terminals</td></tr><tr><td>Conductor Type</td><td>Aluminum</td></tr><tr><td>Standard Material</td><td>Aluminum</td></tr><tr><td>No of Holes</td><td>1</td></tr><tr><td>No of Bolts</td><td>2</td></tr></tbody></table> | <table><tbody><tr><td>cULus</td><td>Yes</td></tr><tr><td>RoHS</td><td>Yes</td></tr></tbody></table> | <table><tbody><tr><td>Product Length</td><td>4.15 in</td></tr><tr><td>Product Height</td><td>1.6 in</td></tr><tr><td>Pad Width</td><td>1.22 in</td></tr><tr><td>Outside Diameter</td><td>1.25 in</td></tr><tr><td>Stud Size</td><td>1/2 in</td></tr><tr><td>Stud Hole</td><td>0.56 in</td></tr><tr><td>Hole Spacing</td><td>1.75 in</td></tr><tr><td>Strip Length</td><td>1.95 in</td></tr></tbody></table> | <table><tbody><tr><td>Voltage - Maximum</td><td>35000</td></tr><tr><td>Voltage Rating</td><td>35 kV</td></tr></tbody></table> | <table><tbody><tr><td>Temperature Rating</td><td>90&deg;C</td></tr></tbody></table> | <table><tbody><tr><td>Conductor Size</td><td>250 - 350 Kcmil</td></tr><tr><td>AL Conductor Size Min</td><td>250 Kcmil</td></tr><tr><td>AL Conductor Size Max</td><td>300 Kcmil</td></tr><tr><td>CU Conductor Size Min</td><td>250 Kcmil</td></tr><tr><td>CU Conductor Size Max</td><td>300 Kcmil</td></tr></tbody></table> | <ul class="feature-list"> <li>Specially designed bolts for simplified installation</li> <li>No crimp tooling or dies required for installation</li> <li>Easy to install</li> <li>Dual rated for copper and aluminum conductors</li> </ul> | https://oec-americas.com/electrical/wp-content/uploads/product-images/125.pdf
98618 | OEC 98618, Aluminum, Shear Bolt Lugs, Conductor Range 250 - 350, 1 Hole, 2 Bolts, 3/8 in Stud, AL9CU | Mechanical | Shear Bolts | https://oec-americas.com/electrical/wp-content/uploads/2024/12/98618-1.webp | Material | Aluminum | 1 | Conductor Size | 250 - 350 | 1 | [6 empty] | <table><tbody><tr><td>Product Description</td><td>Aluminum, Shear Bolt Lugs, Conductor Range 250 - 350</td></tr><tr><td>Catalog ID</td><td> 98618</td></tr><tr><td>UPC</td><td></td></tr><tr><td>Application</td><td>Bolted Lugs &amp; Terminals</td></tr><tr><td>Brand</td><td>OEC</td></tr><tr><td>Inner Box Quantity</td><td></td></tr><tr><td>Master Box Quantity</td><td></td></tr></tbody></table> | <table><tbody><tr><td>Connector Type</td><td>Terminals</td></tr><tr><td>Conductor Type</td><td>Aluminum</td></tr><tr><td>Standard Material</td><td>Aluminum</td></tr><tr><td>No of Holes</td><td>1</td></tr><tr><td>No of Bolts</td><td>2</td></tr></tbody></table> | <table><tbody><tr><td>cULus</td><td>Yes</td></tr><tr><td>RoHS</td><td>Yes</td></tr></tbody></table> | <table><tbody><tr><td>Product Length</td><td>4.15 in</td></tr><tr><td>Product Height</td><td>1.60 in</td></tr><tr><td>Pad Width</td><td>1.22 in</td></tr><tr><td>Outside Diameter</td><td>1.50 in</td></tr><tr><td>Stud Size</td><td>3/8 in</td></tr><tr><td>Stud Hole</td><td>0.41 in</td></tr><tr><td>Hole Spacing</td><td>1.75 in</td></tr><tr><td>Strip Length</td><td>1.95 in</td></tr></tbody></table> | <table><tbody><tr><td>Voltage - Maximum</td><td>35000</td></tr><tr><td>Voltage Rating</td><td>35 kV</td></tr></tbody></table> | <table><tbody><tr><td>Temperature Rating</td><td>90&deg;C</td></tr></tbody></table> | <table><tbody><tr><td>Conductor Size</td><td>250 - 350 Kcmil</td></tr><tr><td>AL Conductor Size Min</td><td>250 Kcmil</td></tr><tr><td>AL Conductor Size Max</td><td>300 Kcmil</td></tr><tr><td>CU Conductor Size Min</td><td>250 Kcmil</td></tr><tr><td>CU Conductor Size Max</td><td>300 Kcmil</td></tr></tbody></table> | <ul class="feature-list"> <li>Specially designed bolts for simplified installation</li> <li>No crimp tooling or dies required for installation</li> <li>Easy to install</li> <li>Dual rated for copper and aluminum conductors</li> </ul> | https://oec-americas.com/electrical/wp-content/uploads/product-images/125.pdf
98611 | OEC 98611, Aluminum, Shear Bolt Lugs, Conductor Range 350 - 500, 2 Hole, 3 Bolts, 1/2 in Stud, AL9CU | Mechanical | Shear Bolts | https://oec-americas.com/electrical/wp-content/uploads/2024/10/98611-1.webp | Material | Aluminum | 1 | Conductor Size | 350 - 500 | 1 | [6 empty] | <table><tbody><tr><td>Product Description</td><td>Aluminum, Shear Bolt Lugs, Conductor Range 350 - 500</td></tr><tr><td>Catalog ID</td><td> 98611</td></tr><tr><td>UPC</td><td></td></tr><tr><td>Application</td><td>Bolted Lugs &amp; Terminals</td></tr><tr><td>Brand</td><td>OEC</td></tr><tr><td>Inner Box Quantity</td><td></td></tr><tr><td>Master Box Quantity</td><td></td></tr></tbody></table> | <table><tbody><tr><td>Connector Type</td><td>Terminals</td></tr><tr><td>Conductor Type</td><td>Aluminum</td></tr><tr><td>Standard Material</td><td>Aluminum</td></tr><tr><td>No of Holes</td><td>2</td></tr><tr><td>No of Bolts</td><td>3</td></tr></tbody></table> | <table><tbody><tr><td>cULus</td><td>Yes</td></tr><tr><td>RoHS</td><td>Yes</td></tr></tbody></table> | <table><tbody><tr><td>Product Length</td><td>6.95 in</td></tr><tr><td>Product Height</td><td>1.85 in</td></tr><tr><td>Pad Width</td><td>1.46 in</td></tr><tr><td>Outside Diameter</td><td>0.63 in</td></tr><tr><td>Stud Size</td><td>1/2 in</td></tr><tr><td>Stud Hole</td><td>0.56 in</td></tr><tr><td>Hole Spacing</td><td>1.75 in</td></tr><tr><td>Strip Length</td><td>3.00 in</td></tr></tbody></table> | <table><tbody><tr><td>Voltage - Maximum</td><td>35000</td></tr><tr><td>Voltage Rating</td><td>35 kV</td></tr></tbody></table> | <table><tbody><tr><td>Temperature Rating</td><td>90&deg;C</td></tr></tbody></table> | <table><tbody><tr><td>Conductor Size</td><td>350 - 500 Kcmil</td></tr><tr><td>AL Conductor Size Min</td><td>350 Kcmil</td></tr><tr><td>AL Conductor Size Max</td><td>500 Kcmil</td></tr><tr><td>CU Conductor Size Min</td><td>350 Kcmil</td></tr><tr><td>CU Conductor Size Max</td><td>500 Kcmil</td></tr></tbody></table> | <ul class="feature-list"> <li>Specially designed bolts for simplified installation</li> <li>No crimp tooling or dies required for installation</li> <li>Easy to install</li> <li>Dual rated for copper and aluminum conductors</li> </ul> | https://oec-americas.com/electrical/wp-content/uploads/product-images/125.pdf
98612 | OEC 98612, Aluminum, Shear Bolt Lugs, Conductor Range 600 - 750, 2 Hole, 3 Bolts, 1/2 in Stud, AL9CU | Mechanical | Shear Bolts | https://oec-americas.com/electrical/wp-content/uploads/2024/12/98612-1.webp | Material | Aluminum | 1 | Conductor Size | 600 - 750 | 1 | [6 empty] | <table><tbody><tr><td>Product Description</td><td>Aluminum, Shear Bolt Lugs, Conductor Range 600 - 750</td></tr><tr><td>Catalog ID</td><td> 98612</td></tr><tr><td>UPC</td><td></td></tr><tr><td>Application</td><td>Bolted Lugs &amp; Terminals</td></tr><tr><td>Brand</td><td>OEC</td></tr><tr><td>Inner Box Quantity</td><td></td></tr><tr><td>Master Box Quantity</td><td></td></tr></tbody></table> | <table><tbody><tr><td>Connector Type</td><td>Terminals</td></tr><tr><td>Conductor Type</td><td>Aluminum</td></tr><tr><td>Standard Material</td><td>Aluminum</td></tr><tr><td>No of Holes</td><td>2</td></tr><tr><td>No of Bolts</td><td>3</td></tr></tbody></table> | <table><tbody><tr><td>cULus</td><td>Yes</td></tr><tr><td>RoHS</td><td>Yes</td></tr></tbody></table> | <table><tbody><tr><td>Product Length</td><td>6.95 in</td></tr><tr><td>Product Height</td><td>2.00 in</td></tr><tr><td>Pad Width</td><td>1.67 in</td></tr><tr><td>Outside Diameter</td><td>1.90 in</td></tr><tr><td>Stud Size</td><td>1/2 in</td></tr><tr><td>Stud Hole</td><td>0.56 in</td></tr><tr><td>Hole Spacing</td><td>1.75 in</td></tr><tr><td>Strip Length</td><td>3.00 in</td></tr></tbody></table> | <table><tbody><tr><td>Voltage - Maximum</td><td>35000</td></tr><tr><td>Voltage Rating</td><td>35 kV</td></tr></tbody></table> | <table><tbody><tr><td>Temperature Rating</td><td>90&deg;C</td></tr></tbody></table> | <table><tbody><tr><td>Conductor Size</td><td>600 - 750 Kcmil</td></tr><tr><td>AL Conductor Size Min</td><td>600 Kcmil</td></tr><tr><td>AL Conductor Size Max</td><td>750 Kcmil</td></tr><tr><td>CU Conductor Size Min</td><td>600 Kcmil</td></tr><tr><td>CU Conductor Size Max</td><td>750 Kcmil</td></tr></tbody></table> | <ul class="feature-list"> <li>Specially designed bolts for simplified installation</li> <li>No crimp tooling or dies required for installation</li> <li>Easy to install</li> <li>Dual rated for copper and aluminum conductors</li> </ul> | https://oec-americas.com/electrical/wp-content/uploads/product-images/125.pdf
98613 | OEC 98613, Aluminum, Shear Bolt Lugs, Conductor Range 1000, 2 Hole, 3 Bolts, 1/2 in Stud, AL9CU | Mechanical | Shear Bolts | https://oec-americas.com/electrical/wp-content/uploads/2024/12/98613-1.webp | Material | Aluminum | 1 | Conductor Size | 1000 Kcmil | 1 | [6 empty] | <table><tbody><tr><td>Product Description</td><td>Aluminum, Shear Bolt Lugs, Conductor Range 1000</td></tr><tr><td>Catalog ID</td><td> 98613</td></tr><tr><td>UPC</td><td></td></tr><tr><td>Application</td><td>Bolted Lugs &amp; Terminals</td></tr><tr><td>Brand</td><td>OEC</td></tr><tr><td>Inner Box Quantity</td><td></td></tr><tr><td>Master Box Quantity</td><td></td></tr></tbody></table> | <table><tbody><tr><td>Connector Type</td><td>Terminals</td></tr><tr><td>Conductor Type</td><td>Aluminum</td></tr><tr><td>Standard Material</td><td>Aluminum</td></tr><tr><td>No of Holes</td><td>2</td></tr><tr><td>No of Bolts</td><td>3</td></tr></tbody></table> | <table><tbody><tr><td>cULus</td><td>Yes</td></tr><tr><td>RoHS</td><td>Yes</td></tr></tbody></table> | <table><tbody><tr><td>Product Length</td><td>6.95 in</td></tr><tr><td>Product Height</td><td>2.11 in</td></tr><tr><td>Pad Width</td><td>1.75 in</td></tr><tr><td>Outside Diameter</td><td>2.01 in</td></tr><tr><td>Stud Size</td><td>1/2 in</td></tr><tr><td>Stud Hole</td><td>0.56 in</td></tr><tr><td>Hole Spacing</td><td>1.75 in</td></tr><tr><td>Strip Length</td><td>3.00 in</td></tr></tbody></table> | <table><tbody><tr><td>Voltage - Maximum</td><td>35000</td></tr><tr><td>Voltage Rating</td><td>35 kV</td></tr></tbody></table> | <table><tbody><tr><td>Temperature Rating</td><td>90&deg;C</td></tr></tbody></table> | <table><tbody><tr><td>Conductor Size</td><td>1000 Kcmil</td></tr><tr><td>AL Conductor Size Min</td><td>1000 Kcmil</td></tr><tr><td>AL Conductor Size Max</td><td>1000 Kcmil</td></tr><tr><td>CU Conductor Size Min</td><td>1000 Kcmil</td></tr><tr><td>CU Conductor Size Max</td><td>1000 Kcmil</td></tr></tbody></table> | <ul class="feature-list"> <li>Specially designed bolts for simplified installation</li> <li>No crimp tooling or dies required for installation</li> <li>Easy to install</li> <li>Dual rated for copper and aluminum conductors</li> </ul> | https://oec-americas.com/electrical/wp-content/uploads/product-images/125.pdf
98614 | OEC 98614, Aluminum, Shear Bolt Lugs, Conductor Range 1250, 2 Hole, 3 Bolts, 1/2 in Stud, AL9CU | Mechanical | Shear Bolts | https://oec-americas.com/electrical/wp-content/uploads/2024/12/98614-1.webp | Material | Aluminum | 1 | Conductor Size | 1250 | 1 | [6 empty] | <table><tbody><tr><td>Product Description</td><td>Aluminum, Shear Bolt Lugs, Conductor Range 1250</td></tr><tr><td>Catalog ID</td><td> 98614</td></tr><tr><td>UPC</td><td></td></tr><tr><td>Application</td><td>Bolted Lugs &amp; Terminals</td></tr><tr><td>Brand</td><td>OEC</td></tr><tr><td>Inner Box Quantity</td><td></td></tr><tr><td>Master Box Quantity</td><td></td></tr></tbody></table> | <table><tbody><tr><td>Connector Type</td><td>Terminals</td></tr><tr><td>Conductor Type</td><td>Aluminum</td></tr><tr><td>Standard Material</td><td>Aluminum</td></tr><tr><td>No of Holes</td><td>2</td></tr><tr><td>No of Bolts</td><td>3</td></tr></tbody></table> | <table><tbody><tr><td>cULus</td><td>Yes</td></tr><tr><td>RoHS</td><td>Yes</td></tr></tbody></table> | <table><tbody><tr><td>Product Length</td><td>6.95 in</td></tr><tr><td>Product Height</td><td>2.36 in</td></tr><tr><td>Pad Width</td><td>2 in</td></tr><tr><td>Outside Diameter</td><td>2.06 in</td></tr><tr><td>Stud Size</td><td>1/2 in</td></tr><tr><td>Stud Hole</td><td>0.56 in</td></tr><tr><td>Hole Spacing</td><td>1.75 in</td></tr><tr><td>Strip Length</td><td>3.00 in</td></tr></tbody></table> | <table><tbody><tr><td>Voltage - Maximum</td><td>35000</td></tr><tr><td>Voltage Rating</td><td>35 kV</td></tr></tbody></table> | <table><tbody><tr><td>Temperature Rating</td><td>90&deg;C</td></tr></tbody></table> | <table><tbody><tr><td>Conductor Size</td><td>1250 Kcmil</td></tr><tr><td>AL Conductor Size Min</td><td>1250 Kcmil</td></tr><tr><td>AL Conductor Size Max</td><td>1250 Kcmil</td></tr><tr><td>CU Conductor Size Min</td><td>1250 Kcmil</td></tr><tr><td>CU Conductor Size Max</td><td>1250 Kcmil</td></tr></tbody></table> | <ul class="feature-list"> <li>Specially designed bolts for simplified installation</li> <li>No crimp tooling or dies required for installation</li> <li>Easy to install</li> <li>Dual rated for copper and aluminum conductors</li> </ul> | https://oec-americas.com/electrical/wp-content/uploads/product-images/125.pdf
98619 | OEC 98619, Aluminum, Shear Bolt Lugs, Conductor Range 2/0 - 4/0, 2 Hole, 2 Bolts, 1/2 in Stud, AL9CU | Mechanical | Shear Bolts | https://oec-americas.com/electrical/wp-content/uploads/2024/12/98619-1.webp | Material | Aluminum | 1 | Conductor Size | 2/0 - 4/0 | 1 | [6 empty] | <table><tbody><tr><td>Product Description</td><td>Aluminum, Shear Bolt Lugs, Conductor Range 2/0 - 4/0</td></tr><tr><td>Catalog ID</td><td> 98619</td></tr><tr><td>UPC</td><td></td></tr><tr><td>Application</td><td>Bolted Lugs &amp; Terminals</td></tr><tr><td>Brand</td><td>OEC</td></tr><tr><td>Inner Box Quantity</td><td></td></tr><tr><td>Master Box Quantity</td><td></td></tr></tbody></table> | <table><tbody><tr><td>Connector Type</td><td>Terminals</td></tr><tr><td>Conductor Type</td><td>Aluminum</td></tr><tr><td>Standard Material</td><td>Aluminum</td></tr><tr><td>No of Holes</td><td>2</td></tr><tr><td>No of Bolts</td><td>2</td></tr></tbody></table> | <table><tbody><tr><td>cULus</td><td>Yes</td></tr><tr><td>RoHS</td><td>Yes</td></tr></tbody></table> | <table><tbody><tr><td>Product Length</td><td>5.90 in</td></tr><tr><td>Product Height</td><td>1.35 in</td></tr><tr><td>Pad Width</td><td>1.10 in</td></tr><tr><td>Outside Diameter</td><td>1.25 in</td></tr><tr><td>Stud Size</td><td>1/2 in</td></tr><tr><td>Stud Hole</td><td>0.56 in</td></tr><tr><td>Hole Spacing</td><td>1.75 in</td></tr><tr><td>Strip Length</td><td>1.95 in</td></tr></tbody></table> | <table><tbody><tr><td>Voltage - Maximum</td><td>35000</td></tr><tr><td>Voltage Rating</td><td>35 kV</td></tr></tbody></table> | <table><tbody><tr><td>Temperature Rating</td><td>90&deg;C</td></tr></tbody></table> | <table><tbody><tr><td>Conductor Size</td><td>2/0 - 4/0 AWG</td></tr><tr><td>AL Conductor Size Min</td><td>2/0 AWG</td></tr><tr><td>AL Conductor Size Max</td><td>4/0 AWG</td></tr><tr><td>CU Conductor Size Min</td><td>2/0 AWG</td></tr><tr><td>CU Conductor Size Max</td><td>4/0 AWG</td></tr></tbody></table> | <ul class="feature-list"> <li>Specially designed bolts for simplified installation</li> <li>No crimp tooling or dies required for installation</li> <li>Easy to install</li> <li>Dual rated for copper and aluminum conductors</li> </ul> | https://oec-americas.com/electrical/wp-content/uploads/product-images/125.pdf
98620 | OEC 98620, Aluminum, Shear Bolt Lugs, Conductor Range 250 - 350, 2 Hole, 2 Bolts, 1/2 in Stud, AL9CU | Mechanical | Shear Bolts | https://oec-americas.com/electrical/wp-content/uploads/2024/12/98620-1.webp | Material | Aluminum | 1 | Conductor Size | 250 - 350 | 1 | [6 empty] | <table><tbody><tr><td>Product Description</td><td>Aluminum, Shear Bolt Lugs, Conductor Range 250 - 350</td></tr><tr><td>Catalog ID</td><td> 98620</td></tr><tr><td>UPC</td><td></td></tr><tr><td>Application</td><td>Bolted Lugs &amp; Terminals</td></tr><tr><td>Brand</td><td>OEC</td></tr><tr><td>Inner Box Quantity</td><td></td></tr><tr><td>Master Box Quantity</td><td></td></tr></tbody></table> | <table><tbody><tr><td>Connector Type</td><td>Terminals</td></tr><tr><td>Conductor Type</td><td>Aluminum</td></tr><tr><td>Standard Material</td><td>Aluminum</td></tr><tr><td>No of Holes</td><td>2</td></tr><tr><td>No of Bolts</td><td>2</td></tr></tbody></table> | <table><tbody><tr><td>cULus</td><td>Yes</td></tr><tr><td>RoHS</td><td>Yes</td></tr></tbody></table> | <table><tbody><tr><td>Product Length</td><td>5.90 in</td></tr><tr><td>Product Height</td><td>1.60 in</td></tr><tr><td>Pad Width</td><td>1.22 in</td></tr><tr><td>Outside Diameter</td><td>1.50 in</td></tr><tr><td>Stud Size</td><td>1/2 in</td></tr><tr><td>Stud Hole</td><td>0.56 in</td></tr><tr><td>Hole Spacing</td><td>1.75 in</td></tr><tr><td>Strip Length</td><td>1.95 in</td></tr></tbody></table> | <table><tbody><tr><td>Voltage - Maximum</td><td>35000</td></tr><tr><td>Voltage Rating</td><td>35 kV</td></tr></tbody></table> | <table><tbody><tr><td>Temperature Rating</td><td>90&deg;C</td></tr></tbody></table> | <table><tbody><tr><td>Conductor Size</td><td>250 - 350 Kcmil</td></tr><tr><td>AL Conductor Size Min</td><td>250 Kcmil</td></tr><tr><td>AL Conductor Size Max</td><td>300 Kcmil</td></tr><tr><td>CU Conductor Size Min</td><td>250 Kcmil</td></tr><tr><td>CU Conductor Size Max</td><td>300 Kcmil</td></tr></tbody></table> | <ul class="feature-list"> <li>Specially designed bolts for simplified installation</li> <li>No crimp tooling or dies required for installation</li> <li>Easy to install</li> <li>Dual rated for copper and aluminum conductors</li> </ul> | https://oec-americas.com/electrical/wp-content/uploads/product-images/125.pdf
OEC-21S | OEC OEC-21S, Copper, Service Post Connectors, Double Wire Short Stud, Conductor Range 8 - 12, 1/4 in Stud, Cu Only | Mechanical | Service Post | https://oec-americas.com/electrical/wp-content/uploads/2024/10/OEC-21S-1.webp | Material | Copper | 1 | Conductor Size | 45881 | 1 | [6 empty] | <table><tbody><tr><td>Product Description</td><td>Copper, Service Post Connectors, Double Wire Short Stud, Conductor Range 8 - 12</td></tr><tr><td>Catalog ID</td><td> OEC-21S </td></tr><tr><td>UPC</td><td></td></tr><tr><td>Application</td><td>Direct Burial</td></tr><tr><td>Brand</td><td>OEC</td></tr><tr><td>Inner Box Quantity</td><td></td></tr><tr><td>Master Box Quantity</td><td></td></tr></tbody></table> | <table><tbody><tr><td>Connector Type</td><td>Service Post</td></tr><tr><td>Conductor Type</td><td>Copper</td></tr><tr><td>Standard Material</td><td>Copper</td></tr></tbody></table> | <table><tbody><tr><td>cULus</td><td>Yes</td></tr><tr><td>RoHS</td><td>Yes</td></tr></tbody></table> | <table> <tbody> <tr> <td>Product Length</td> <td>1.18 in</td> </tr> <tr> <td>Product Width</td> <td>0.37 in</td> </tr> <tr> <td>Product Height</td> <td>0.49 in</td> </tr> <tr> <td>Stud Size</td> <td>1/4 in</td> </tr> </tbody> </table> | <table><tbody><tr><td>Voltage - Maximum</td><td>35000</td></tr><tr><td>Voltage Rating</td><td>35 kV</td></tr></tbody></table> | <table><tbody><tr><td>Temperature Rating</td><td>90&deg;C</td></tr></tbody></table> | <table><tbody><tr><td>CU Conductor Solid Size</td><td>12 - 8 AWG</td></tr><tr><td>CU Solid Tap Range</td><td>12 AWG, 10 AWG, 8 AWG</td></tr></tbody></table> | <ul class="feature-list"><li>Manufactured from high strength Copper alloy</li><li>UL486A/B Listed for Wire Connectors</li><li>UL467 Listed for grounding and bonding applications</li><li>Suitable for use with either copper or aluminum conductors</li><li>Suitable for use with copper conductors suffix D</li><li>Provides low contact resistance</li><li>Provides ease of installation</li></ul> | https://oec-americas.com/electrical/wp-content/uploads/product-images/123-1.pdf
OEC-1S | OEC OEC-1S, Copper, Service Post Connectors, Single Wire Short Stud, Conductor Range 8 - 12, 1/4 in Stud, Cu Only | Mechanical | Service Post | https://oec-americas.com/electrical/wp-content/uploads/2024/10/OEC-1S-1.webp | Material | Copper | 1 | Conductor Size | 45881 | 1 | [6 empty] | <table><tbody><tr><td>Product Description</td><td>Mechanical Service Post Connectors, Single Wire Short Stud, Conductor Range 8 - 12</td></tr><tr><td>Catalog ID</td><td> OEC-1S </td></tr><tr><td>UPC</td><td></td></tr><tr><td>Application</td><td>Direct Burial</td></tr><tr><td>Brand</td><td>OEC</td></tr><tr><td>Inner Box Quantity</td><td></td></tr><tr><td>Master Box Quantity</td><td></td></tr></tbody></table> | <table><tbody><tr><td>Connector Type</td><td>Service Post</td></tr><tr><td>Conductor Type</td><td>Copper</td></tr><tr><td>Standard Material</td><td>Copper</td></tr></tbody></table> | <table><tbody><tr><td>cULus</td><td>Yes</td></tr><tr><td>RoHS</td><td>Yes</td></tr></tbody></table> | <table> <tbody> <tr> <td>Product Length</td> <td>1.06 in</td> </tr> <tr> <td>Product Width</td> <td>0.37 in</td> </tr> <tr> <td>Product Height</td> <td>0.13 in</td> </tr> <tr> <td>Stud Size</td> <td>1/4 in</td> </tr> </tbody> </table> | <table><tbody><tr><td>Voltage - Maximum</td><td>35000</td></tr><tr><td>Voltage Rating</td><td>35 kV</td></tr></tbody></table> | <table><tbody><tr><td>Temperature Rating</td><td>90&deg;C</td></tr></tbody></table> | <table><tbody><tr><td>CU Conductor Solid Size</td><td>12 - 8 AWG</td></tr><tr><td>CU Solid Tap Range</td><td>12 AWG, 10 AWG, 8 AWG</td></tr></tbody></table> | <ul class="feature-list"><li>Manufactured from high strength Copper alloy</li><li>UL486A/B Listed for Wire Connectors</li><li>UL467 Listed for grounding and bonding applications</li><li>Suitable for use with either copper or aluminum conductors</li><li>Suitable for use with copper conductors suffix D</li><li>Provides low contact resistance</li><li>Provides ease of installation</li></ul> | https://oec-americas.com/electrical/wp-content/uploads/product-images/123.pdf
PDB-14-2/0-1 | OEC PDB-14-2/0-1, Power Distribution Blocks-Type PDB, Dual Rated, Line Conductor Range 2/0 - 14, Load Conductor Range 4 - 14, 1 Pole Line Side, 2 Pole Load Side, 1 Pole | Mechanical | Power Distribution Blocks | https://oec-americas.com/electrical/wp-content/uploads/2024/12/PDB-14-20-1-1.webp | Material | Aluminum | 1 | Conductor Size | 2/0 - 14 AWG | 1 | Number of Poles | 1 | 1 | Block Type | PDB | 1 | <table><tbody><tr><td>Product Description</td><td>Power Distribution Blocks-Type PDB, Dual Rated</td></tr><tr><td>Catalog ID</td><td>PDB-14-2/0-1</td></tr><tr><td>UPC</td><td></td></tr><tr><td>Application</td><td>Industrial Control Feeder</td></tr><tr><td>Brand</td><td>OEC</td></tr><tr><td>Inner Box Quantity</td><td></td></tr><tr><td>Master Box Quantity</td><td></td></tr></tbody></table> | <table><tbody><tr><td>Standard Material</td><td>Aluminum</td></tr><tr><td>Standard Finish</td><td>Tin Plated</td></tr><tr><td>Screws</td><td>Aluminum, Steel</td></tr><tr><td>No of Poles</td><td>1</td></tr></tbody></table> | <table><tbody><tr><td>cULus</td><td>Yes</td></tr><tr><td>RoHS</td><td>Yes</td></tr></tbody></table> | <table><tbody><tr><td>Product Length</td><td>3.56 in</td></tr><tr><td>Product Width</td><td>1.35 in</td></tr><tr><td>Product Height</td><td>2.56 in</td></tr></tbody></table> | <table><tbody><tr><td>Amperage Rating Per Pole</td><td>175 Amp</td></tr><tr><td>Voltage - Maximum</td><td>600 V</td></tr><tr><td>Voltage Rating</td><td>600 V</td></tr></tbody></table> | <table><tbody><tr><td>Temperature Rating</td><td>90&deg;C</td></tr></tbody></table> | <table><tbody><tr><td>AL Conductor Size (Primary, Main, Line)</td><td>2/0 - 14 AWG</td></tr><tr><td>AL Conductor Size (Secondary, Tap, Load)</td><td>4 - 14 AWG</td></tr></tbody></table> | <ul class="feature-list"><li>Manufactured from high aluminum alloy</li><li>Tin plating for corrosion resistance</li><li>Designed for insulators up to 2000 volts</li><li>Conductors range output 1000 AWG class B,C,G,H,I,K,L and DLO</li><li>Configuration 18 to 42 string inputs and 4 outputs for application versatility</li></ul> | https://oec-americas.com/electrical/wp-content/uploads/product-images/127-128.pdf
PDB-14-2/0-2 | OEC PDB-14-2/0-2, Power Distribution Blocks-Type PDB, Dual Rated, Line Conductor Range 2/0 - 14, Load Conductor Range 4 - 14, 1 Pole Line Side, 2 Pole Load Side, 2 Pole | Mechanical | Power Distribution Blocks | https://oec-americas.com/electrical/wp-content/uploads/2024/12/PDB-14-20-2-1.webp | Material | Aluminum | 1 | Conductor Size | 2/0 - 14 AWG | 1 | Number of Poles | 2 | 1 | Block Type | PDB | 1 | <table><tbody><tr><td>Product Description</td><td>Power Distribution Blocks-Type PDB, Dual Rated</td></tr><tr><td>Catalog ID</td><td>PDB-14-2/0-2</td></tr><tr><td>UPC</td><td></td></tr><tr><td>Application</td><td>Industrial Control Feeder</td></tr><tr><td>Brand</td><td>OEC</td></tr><tr><td>Inner Box Quantity</td><td></td></tr><tr><td>Master Box Quantity</td><td></td></tr></tbody></table> | <table><tbody><tr><td>Standard Material</td><td>Aluminum</td></tr><tr><td>Standard Finish</td><td>Tin Plated</td></tr><tr><td>Screws</td><td>Aluminum, Steel</td></tr><tr><td>No of Poles</td><td>1</td></tr></tbody></table> | <table><tbody><tr><td>cULus</td><td>Yes</td></tr><tr><td>RoHS</td><td>Yes</td></tr></tbody></table> | <table><tbody><tr><td>Product Length</td><td>3.56 in</td></tr><tr><td>Product Width</td><td>2.26 in</td></tr><tr><td>Product Height</td><td>2.56 in</td></tr></tbody></table> | <table><tbody><tr><td>Amperage Rating Per Pole</td><td>175 Amp</td></tr><tr><td>Voltage - Maximum</td><td>600 V</td></tr><tr><td>Voltage Rating</td><td>600 V</td></tr></tbody></table> | <table><tbody><tr><td>Temperature Rating</td><td>90&deg;C</td></tr></tbody></table> | <table><tbody><tr><td>AL Conductor Size (Primary, Main, Line)</td><td>2/0 - 14 AWG</td></tr><tr><td>AL Conductor Size (Secondary, Tap, Load)</td><td>4 - 14 AWG</td></tr></tbody></table> | <ul class="feature-list"><li>Manufactured from high aluminum alloy</li><li>Tin plating for corrosion resistance</li><li>Designed for insulators up to 2000 volts</li><li>Conductors range output 1000 AWG class B,C,G,H,I,K,L and DLO</li><li>Configuration 18 to 42 string inputs and 4 outputs for application versatility</li></ul> | https://oec-americas.com/electrical/wp-content/uploads/product-images/127-128.pdf
PDB-14-2/0-3 | OEC PDB-14-2/0-3, Power Distribution Blocks-Type PDB, Dual Rated, Line Conductor Range 2/0 - 14, Load Conductor Range 4 - 14, 1 Pole Line Side, 2 Pole Load Side, 3 Pole | Mechanical | Power Distribution Blocks | https://oec-americas.com/electrical/wp-content/uploads/2024/12/PDB-14-20-3-1.webp | Material | Aluminum | 1 | Conductor Size | 2/0 - 14 AWG | 1 | Number of Poles | 3 | 1 | Block Type | PDB | 1 | <table><tbody><tr><td>Product Description</td><td>Power Distribution Blocks-Type PDB, Dual Rated</td></tr><tr><td>Catalog ID</td><td>PDB-14-2/0-3</td></tr><tr><td>UPC</td><td></td></tr><tr><td>Application</td><td>Industrial Control Feeder</td></tr><tr><td>Brand</td><td>OEC</td></tr><tr><td>Inner Box Quantity</td><td></td></tr><tr><td>Master Box Quantity</td><td></td></tr></tbody></table> | <table><tbody><tr><td>Standard Material</td><td>Aluminum</td></tr><tr><td>Standard Finish</td><td>Tin Plated</td></tr><tr><td>Screws</td><td>Aluminum, Steel</td></tr><tr><td>No of Poles</td><td>1</td></tr></tbody></table> | <table><tbody><tr><td>cULus</td><td>Yes</td></tr><tr><td>RoHS</td><td>Yes</td></tr></tbody></table> | <table><tbody><tr><td>Product Length</td><td>3.56 in</td></tr><tr><td>Product Width</td><td>3.16 in</td></tr><tr><td>Product Height</td><td>2.56 in</td></tr></tbody></table> | <table><tbody><tr><td>Amperage Rating Per Pole</td><td>175 Amp</td></tr><tr><td>Voltage - Maximum</td><td>600 V</td></tr><tr><td>Voltage Rating</td><td>600 V</td></tr></tbody></table> | <table><tbody><tr><td>Temperature Rating</td><td>90&deg;C</td></tr></tbody></table> | <table><tbody><tr><td>AL Conductor Size (Primary, Main, Line)</td><td>2/0 - 14 AWG</td></tr><tr><td>AL Conductor Size (Secondary, Tap, Load)</td><td>4 - 14 AWG</td></tr></tbody></table> | <ul class="feature-list"><li>Manufactured from high aluminum alloy</li><li>Tin plating for corrosion resistance</li><li>Designed for insulators up to 2000 volts</li><li>Conductors range output 1000 AWG class B,C,G,H,I,K,L and DLO</li><li>Configuration 18 to 42 string inputs and 4 outputs for application versatility</li></ul> | https://oec-americas.com/electrical/wp-content/uploads/product-images/127-128.pdf
PDB-26-2/0-1 | OEC PDB-26-2/0-1, Power Distribution Blocks-Type PDB, Dual Rated, Line Conductor Range 2/0 - 14, Load Conductor Range 4 - 14, 2 Pole Line Side, 6 Pole Load Side, 1 Pole | Mechanical | Power Distribution Blocks | https://oec-americas.com/electrical/wp-content/uploads/2024/12/PDB-26-20-1-1.webp | Material | Aluminum | 1 | Conductor Size | 2/0 - 14 AWG | 1 | Number of Poles | 1 | 1 | Block Type | PDB | 1 | <table><tbody><tr><td>Product Description</td><td>Power Distribution Blocks-Type PDB, Dual Rated</td></tr><tr><td>Catalog ID</td><td>PDB-26-2/0-1</td></tr><tr><td>UPC</td><td></td></tr><tr><td>Application</td><td>Industrial Control Feeder</td></tr><tr><td>Brand</td><td>OEC</td></tr><tr><td>Inner Box Quantity</td><td></td></tr><tr><td>Master Box Quantity</td><td></td></tr></tbody></table> | <table><tbody><tr><td>Standard Material</td><td>Aluminum</td></tr><tr><td>Standard Finish</td><td>Tin Plated</td></tr><tr><td>Screws</td><td>Aluminum, Steel</td></tr><tr><td>No of Poles</td><td>1</td></tr></tbody></table> | <table><tbody><tr><td>cULus</td><td>Yes</td></tr><tr><td>RoHS</td><td>Yes</td></tr></tbody></table> | <table><tbody><tr><td>Product Length</td><td>5.77 in</td></tr><tr><td>Product Width</td><td>2.32 in</td></tr><tr><td>Product Height</td><td>3.74 in</td></tr></tbody></table> | <table><tbody><tr><td>Amperage Rating Per Pole</td><td>350 Amp</td></tr><tr><td>Voltage - Maximum</td><td>600 V</td></tr><tr><td>Voltage Rating</td><td>600 V</td></tr></tbody></table> | <table><tbody><tr><td>Temperature Rating</td><td>90&deg;C</td></tr></tbody></table> | <table><tbody><tr><td>AL Conductor Size (Primary, Main, Line)</td><td>2/0 - 14 AWG</td></tr><tr><td>AL Conductor Size (Secondary, Tap, Load)</td><td>4 - 14 AWG</td></tr></tbody></table> | <ul class="feature-list"><li>Manufactured from high aluminum alloy</li><li>Tin plating for corrosion resistance</li><li>Designed for insulators up to 2000 volts</li><li>Conductors range output 1000 AWG class B,C,G,H,I,K,L and DLO</li><li>Configuration 18 to 42 string inputs and 4 outputs for application versatility</li></ul> | https://oec-americas.com/electrical/wp-content/uploads/product-images/127-128.pdf
PDB-26-2/0-2 | OEC PDB-26-2/0-2, Power Distribution Blocks-Type PDB, Dual Rated, Line Conductor Range 2/0 - 14, Load Conductor Range 4 - 14, 2 Pole Line Side, 6 Pole Load Side, 2 Pole | Mechanical | Power Distribution Blocks | https://oec-americas.com/electrical/wp-content/uploads/2024/12/PDB-26-20-2-1.webp | Material | Aluminum | 1 | Conductor Size | 2/0 - 14 AWG | 1 | Number of Poles | 2 | 1 | Block Type | PDB | 1 | <table><tbody><tr><td>Product Description</td><td>Power Distribution Blocks-Type PDB, Dual Rated</td></tr><tr><td>Catalog ID</td><td>PDB-26-2/0-2</td></tr><tr><td>UPC</td><td></td></tr><tr><td>Application</td><td>Industrial Control Feeder</td></tr><tr><td>Brand</td><td>OEC</td></tr><tr><td>Inner Box Quantity</td><td></td></tr><tr><td>Master Box Quantity</td><td></td></tr></tbody></table> | <table><tbody><tr><td>Standard Material</td><td>Aluminum</td></tr><tr><td>Standard Finish</td><td>Tin Plated</td></tr><tr><td>Screws</td><td>Aluminum, Steel</td></tr><tr><td>No of Poles</td><td>1</td></tr></tbody></table> | <table><tbody><tr><td>cULus</td><td>Yes</td></tr><tr><td>RoHS</td><td>Yes</td></tr></tbody></table> | <table><tbody><tr><td>Product Length</td><td>5.77 in</td></tr><tr><td>Product Width</td><td>4.13 in</td></tr><tr><td>Product Height</td><td>3.74 in</td></tr></tbody></table> | <table><tbody><tr><td>Amperage Rating Per Pole</td><td>350 Amp</td></tr><tr><td>Voltage - Maximum</td><td>600 V</td></tr><tr><td>Voltage Rating</td><td>600 V</td></tr></tbody></table> | <table><tbody><tr><td>Temperature Rating</td><td>90&deg;C</td></tr></tbody></table> | <table><tbody><tr><td>AL Conductor Size (Primary, Main, Line)</td><td>2/0 - 14 AWG</td></tr><tr><td>AL Conductor Size (Secondary, Tap, Load)</td><td>4 - 14 AWG</td></tr></tbody></table> | <ul class="feature-list"><li>Manufactured from high aluminum alloy</li><li>Tin plating for corrosion resistance</li><li>Designed for insulators up to 2000 volts</li><li>Conductors range output 1000 AWG class B,C,G,H,I,K,L and DLO</li><li>Configuration 18 to 42 string inputs and 4 outputs for application versatility</li></ul> | https://oec-americas.com/electrical/wp-content/uploads/product-images/127-128.pdf
PDB-26-2/0-3 | OEC PDB-26-2/0-3, Power Distribution Blocks-Type PDB, Dual Rated, Line Conductor Range 2/0 - 14, Load Conductor Range 4 - 14, 2 Pole Line Side, 6 Pole Load Side, 3 Pole | Mechanical | Power Distribution Blocks | https://oec-americas.com/electrical/wp-content/uploads/2024/12/PDB-26-20-3-1.webp | Material | Aluminum | 1 | Conductor Size | 2/0 - 14 AWG | 1 | Number of Poles | 3 | 1 | Block Type | PDB | 1 | <table><tbody><tr><td>Product Description</td><td>Power Distribution Blocks-Type PDB, Dual Rated</td></tr><tr><td>Catalog ID</td><td>PDB-26-2/0-3</td></tr><tr><td>UPC</td><td></td></tr><tr><td>Application</td><td>Industrial Control Feeder</td></tr><tr><td>Brand</td><td>OEC</td></tr><tr><td>Inner Box Quantity</td><td></td></tr><tr><td>Master Box Quantity</td><td></td></tr></tbody></table> | <table><tbody><tr><td>Standard Material</td><td>Aluminum</td></tr><tr><td>Standard Finish</td><td>Tin Plated</td></tr><tr><td>Screws</td><td>Aluminum, Steel</td></tr><tr><td>No of Poles</td><td>1</td></tr></tbody></table> | <table><tbody><tr><td>cULus</td><td>Yes</td></tr><tr><td>RoHS</td><td>Yes</td></tr></tbody></table> | <table><tbody><tr><td>Product Length</td><td>5.77 in</td></tr><tr><td>Product Width</td><td>5.95 in</td></tr><tr><td>Product Height</td><td>3.74 in</td></tr></tbody></table> | <table><tbody><tr><td>Amperage Rating Per Pole</td><td>350 Amp</td></tr><tr><td>Voltage - Maximum</td><td>600 V</td></tr><tr><td>Voltage Rating</td><td>600 V</td></tr></tbody></table> | <table><tbody><tr><td>Temperature Rating</td><td>90&deg;C</td></tr></tbody></table> | <table><tbody><tr><td>AL Conductor Size (Primary, Main, Line)</td><td>2/0 - 14 AWG</td></tr><tr><td>AL Conductor Size (Secondary, Tap, Load)</td><td>4 - 14 AWG</td></tr></tbody></table> | <ul class="feature-list"><li>Manufactured from high aluminum alloy</li><li>Tin plating for corrosion resistance</li><li>Designed for insulators up to 2000 volts</li><li>Conductors range output 1000 AWG class B,C,G,H,I,K,L and DLO</li><li>Configuration 18 to 42 string inputs and 4 outputs for application versatility</li></ul> | https://oec-americas.com/electrical/wp-content/uploads/product-images/127-128.pdf
PDB-11-2/0-1 | OEC PDB-11-2/0-1, Power Distribution Blocks-Type PDB, Dual Rated, Line Conductor Range 2/0 - 14, Load Conductor Range 2/0 - 14, 1 Pole Line Side, 1 Pole Load Side, 1 Pole | Mechanical | Power Distribution Blocks | https://oec-americas.com/electrical/wp-content/uploads/2024/12/PDB-11-20-1-1.webp | Material | Aluminum | 1 | Conductor Size | 2/0 - 14 AWG | 1 | Number of Poles | 1 | 1 | Block Type | PDB | 1 | <table><tbody><tr><td>Product Description</td><td>Power Distribution Blocks-Type PDB, Dual Rated</td></tr><tr><td>Catalog ID</td><td>PDB-11-2/0-1</td></tr><tr><td>UPC</td><td></td></tr><tr><td>Application</td><td>Industrial Control Feeder</td></tr><tr><td>Brand</td><td>OEC</td></tr><tr><td>Inner Box Quantity</td><td></td></tr><tr><td>Master Box Quantity</td><td></td></tr></tbody></table> | <table><tbody><tr><td>Standard Material</td><td>Aluminum</td></tr><tr><td>Standard Finish</td><td>Tin Plated</td></tr><tr><td>Screws</td><td>Aluminum, Steel</td></tr><tr><td>No of Poles</td><td>1</td></tr></tbody></table> | <table><tbody><tr><td>cULus</td><td>Yes</td></tr><tr><td>RoHS</td><td>Yes</td></tr></tbody></table> | <table><tbody><tr><td>Product Length</td><td>3.56 in</td></tr><tr><td>Product Width</td><td>1.35 in</td></tr><tr><td>Product Height</td><td>2.56 in</td></tr></tbody></table> | <table><tbody><tr><td>Amperage Rating Per Pole</td><td>175 Amp</td></tr><tr><td>Voltage - Maximum</td><td>600 V</td></tr><tr><td>Voltage Rating</td><td>600 V</td></tr></tbody></table> | <table><tbody><tr><td>Temperature Rating</td><td>90&deg;C</td></tr></tbody></table> | <table><tbody><tr><td>AL Conductor Size (Primary, Main, Line)</td><td>2/0 - 14 AWG</td></tr><tr><td>AL Conductor Size (Secondary, Tap, Load)</td><td>2/0 - 14 AWG</td></tr></tbody></table> | <ul class="feature-list"><li>Manufactured from high aluminum alloy</li><li>Tin plating for corrosion resistance</li><li>Designed for insulators up to 2000 volts</li><li>Conductors range output 1000 AWG class B,C,G,H,I,K,L and DLO</li><li>Configuration 18 to 42 string inputs and 4 outputs for application versatility</li></ul> | https://oec-americas.com/electrical/wp-content/uploads/product-images/127-128.pdf
PDB-11-2/0-2 | OEC PDB-11-2/0-2, Power Distribution Blocks-Type PDB, Dual Rated, Line Conductor Range 2/0 - 14, Load Conductor Range 2/0 - 14, 1 Pole Line Side, 1 Pole Load Side, 2 Pole | Mechanical | Power Distribution Blocks | https://oec-americas.com/electrical/wp-content/uploads/2024/12/PDB-11-20-2-1.webp | Material | Aluminum | 1 | Conductor Size | 2/0 - 14 AWG | 1 | Number of Poles | 2 | 1 | Block Type | PDB | 1 | <table><tbody><tr><td>Product Description</td><td>Power Distribution Blocks-Type PDB, Dual Rated</td></tr><tr><td>Catalog ID</td><td>PDB-11-2/0-2</td></tr><tr><td>UPC</td><td></td></tr><tr><td>Application</td><td>Industrial Control Feeder</td></tr><tr><td>Brand</td><td>OEC</td></tr><tr><td>Inner Box Quantity</td><td></td></tr><tr><td>Master Box Quantity</td><td></td></tr></tbody></table> | <table><tbody><tr><td>Standard Material</td><td>Aluminum</td></tr><tr><td>Standard Finish</td><td>Tin Plated</td></tr><tr><td>Screws</td><td>Aluminum, Steel</td></tr><tr><td>No of Poles</td><td>1</td></tr></tbody></table> | <table><tbody><tr><td>cULus</td><td>Yes</td></tr><tr><td>RoHS</td><td>Yes</td></tr></tbody></table> | <table><tbody><tr><td>Product Length</td><td>3.56 in</td></tr><tr><td>Product Width</td><td>2.26 in</td></tr><tr><td>Product Height</td><td>2.56 in</td></tr></tbody></table> | <table><tbody><tr><td>Amperage Rating Per Pole</td><td>175 Amp</td></tr><tr><td>Voltage - Maximum</td><td>600 V</td></tr><tr><td>Voltage Rating</td><td>600 V</td></tr></tbody></table> | <table><tbody><tr><td>Temperature Rating</td><td>90&deg;C</td></tr></tbody></table> | <table><tbody><tr><td>AL Conductor Size (Primary, Main, Line)</td><td>2/0 - 14 AWG</td></tr><tr><td>AL Conductor Size (Secondary, Tap, Load)</td><td>2/0 - 14 AWG</td></tr></tbody></table> | <ul class="feature-list"><li>Manufactured from high aluminum alloy</li><li>Tin plating for corrosion resistance</li><li>Designed for insulators up to 2000 volts</li><li>Conductors range output 1000 AWG class B,C,G,H,I,K,L and DLO</li><li>Configuration 18 to 42 string inputs and 4 outputs for application versatility</li></ul> | https://oec-americas.com/electrical/wp-content/uploads/product-images/127-128.pdf
PDB-11-2/0-3 | OEC PDB-11-2/0-3, Power Distribution Blocks-Type PDB, Dual Rated, Line Conductor Range 2/0 - 14, Load Conductor Range 2/0 - 14, 1 Pole Line Side, 1 Pole Load Side, 3 Pole | Mechanical | Power Distribution Blocks | https://oec-americas.com/electrical/wp-content/uploads/2025/03/PDB-11-2-3-1.webp | Material | Aluminum | 1 | Conductor Size | 2/0 - 14 AWG | 1 | Number of Poles | 3 | 1 | Block Type | PDB | 1 | <table><tbody><tr><td>Product Description</td><td>Power Distribution Blocks-Type PDB, Dual Rated</td></tr><tr><td>Catalog ID</td><td>PDB-11-2/0-3</td></tr><tr><td>UPC</td><td></td></tr><tr><td>Application</td><td>Industrial Control Feeder</td></tr><tr><td>Brand</td><td>OEC</td></tr><tr><td>Inner Box Quantity</td><td></td></tr><tr><td>Master Box Quantity</td><td></td></tr></tbody></table> | <table><tbody><tr><td>Standard Material</td><td>Aluminum</td></tr><tr><td>Standard Finish</td><td>Tin Plated</td></tr><tr><td>Screws</td><td>Aluminum, Steel</td></tr><tr><td>No of Poles</td><td>1</td></tr></tbody></table> | <table><tbody><tr><td>cULus</td><td>Yes</td></tr><tr><td>RoHS</td><td>Yes</td></tr></tbody></table> | <table><tbody><tr><td>Product Length</td><td>3.56 in</td></tr><tr><td>Product Width</td><td>3.16 in</td></tr><tr><td>Product Height</td><td>2.56 in</td></tr></tbody></table> | <table><tbody><tr><td>Amperage Rating Per Pole</td><td>175 Amp</td></tr><tr><td>Voltage - Maximum</td><td>600 V</td></tr><tr><td>Voltage Rating</td><td>600 V</td></tr></tbody></table> | <table><tbody><tr><td>Temperature Rating</td><td>90&deg;C</td></tr></tbody></table> | <table><tbody><tr><td>AL Conductor Size (Primary, Main, Line)</td><td>2/0 - 14 AWG</td></tr><tr><td>AL Conductor Size (Secondary, Tap, Load)</td><td>2/0 - 14 AWG</td></tr></tbody></table> | <ul class="feature-list"><li>Manufactured from high aluminum alloy</li><li>Tin plating for corrosion resistance</li><li>Designed for insulators up to 2000 volts</li><li>Conductors range output 1000 AWG class B,C,G,H,I,K,L and DLO</li><li>Configuration 18 to 42 string inputs and 4 outputs for application versatility</li></ul> | https://oec-americas.com/electrical/wp-content/uploads/product-images/127-128.pdf
PDB-22-2/0-1 | OEC PDB-22-2/0-1, Power Distribution Blocks-Type PDB, Dual Rated, Line Conductor Range 2/0 - 14, Load Conductor Range 2/0 - 14, 2 Pole Line Side, 2 Pole Load Side, 1 Pole | Mechanical | Power Distribution Blocks | https://oec-americas.com/electrical/wp-content/uploads/2025/03/PDB-22-2-1-1.webp | Material | Aluminum | 1 | Conductor Size | 2/0 - 14 AWG | 1 | Number of Poles | 1 | 1 | Block Type | PDB | 1 | <table><tbody><tr><td>Product Description</td><td>Power Distribution Blocks-Type PDB, Dual Rated</td></tr><tr><td>Catalog ID</td><td>PDB-22-2/0-1</td></tr><tr><td>UPC</td><td></td></tr><tr><td>Application</td><td>Industrial Control Feeder</td></tr><tr><td>Brand</td><td>OEC</td></tr><tr><td>Inner Box Quantity</td><td></td></tr><tr><td>Master Box Quantity</td><td></td></tr></tbody></table> | <table><tbody><tr><td>Standard Material</td><td>Aluminum</td></tr><tr><td>Standard Finish</td><td>Tin Plated</td></tr><tr><td>Screws</td><td>Aluminum, Steel</td></tr><tr><td>No of Poles</td><td>1</td></tr></tbody></table> | <table><tbody><tr><td>cULus</td><td>Yes</td></tr><tr><td>RoHS</td><td>Yes</td></tr></tbody></table> | <table><tbody><tr><td>Product Length</td><td>5.77 in</td></tr><tr><td>Product Width</td><td>2.32 in</td></tr><tr><td>Product Height</td><td>3.74 in</td></tr></tbody></table> | <table><tbody><tr><td>Amperage Rating Per Pole</td><td>350 Amp</td></tr><tr><td>Voltage - Maximum</td><td>600 V</td></tr><tr><td>Voltage Rating</td><td>600 V</td></tr></tbody></table> | <table><tbody><tr><td>Temperature Rating</td><td>90&deg;C</td></tr></tbody></table> | <table><tbody><tr><td>AL Conductor Size (Primary, Main, Line)</td><td>2/0 - 14 AWG</td></tr><tr><td>AL Conductor Size (Secondary, Tap, Load)</td><td>2/0 - 14 AWG</td></tr></tbody></table> | <ul class="feature-list"><li>Manufactured from high aluminum alloy</li><li>Tin plating for corrosion resistance</li><li>Designed for insulators up to 2000 volts</li><li>Conductors range output 1000 AWG class B,C,G,H,I,K,L and DLO</li><li>Configuration 18 to 42 string inputs and 4 outputs for application versatility</li></ul> | https://oec-americas.com/electrical/wp-content/uploads/product-images/127-128.pdf
PDB-22-2/0-2 | OEC PDB-22-2/0-2, Power Distribution Blocks-Type PDB, Dual Rated, Line Conductor Range 2/0 - 14, Load Conductor Range 2/0 - 14, 2 Pole Line Side, 2 Pole Load Side, 2 Pole | Mechanical | Power Distribution Blocks | https://oec-americas.com/electrical/wp-content/uploads/2024/12/PDB-22-20-2-1.webp | Material | Aluminum | 1 | Conductor Size | 2/0 - 14 AWG | 1 | Number of Poles | 2 | 1 | Block Type | PDB | 1 | <table><tbody><tr><td>Product Description</td><td>Power Distribution Blocks-Type PDB, Dual Rated</td></tr><tr><td>Catalog ID</td><td>PDB-22-2/0-2</td></tr><tr><td>UPC</td><td></td></tr><tr><td>Application</td><td>Industrial Control Feeder</td></tr><tr><td>Brand</td><td>OEC</td></tr><tr><td>Inner Box Quantity</td><td></td></tr><tr><td>Master Box Quantity</td><td></td></tr></tbody></table> | <table><tbody><tr><td>Standard Material</td><td>Aluminum</td></tr><tr><td>Standard Finish</td><td>Tin Plated</td></tr><tr><td>Screws</td><td>Aluminum, Steel</td></tr><tr><td>No of Poles</td><td>1</td></tr></tbody></table> | <table><tbody><tr><td>cULus</td><td>Yes</td></tr><tr><td>RoHS</td><td>Yes</td></tr></tbody></table> | <table><tbody><tr><td>Product Length</td><td>5.77 in</td></tr><tr><td>Product Width</td><td>4.13 in</td></tr><tr><td>Product Height</td><td>3.74 in</td></tr></tbody></table> | <table><tbody><tr><td>Amperage Rating Per Pole</td><td>350 Amp</td></tr><tr><td>Voltage - Maximum</td><td>600 V</td></tr><tr><td>Voltage Rating</td><td>600 V</td></tr></tbody></table> | <table><tbody><tr><td>Temperature Rating</td><td>90&deg;C</td></tr></tbody></table> | <table><tbody><tr><td>AL Conductor Size (Primary, Main, Line)</td><td>2/0 - 14 AWG</td></tr><tr><td>AL Conductor Size (Secondary, Tap, Load)</td><td>2/0 - 14 AWG</td></tr></tbody></table> | <ul class="feature-list"><li>Manufactured from high aluminum alloy</li><li>Tin plating for corrosion resistance</li><li>Designed for insulators up to 2000 volts</li><li>Conductors range output 1000 AWG class B,C,G,H,I,K,L and DLO</li><li>Configuration 18 to 42 string inputs and 4 outputs for application versatility</li></ul> | https://oec-americas.com/electrical/wp-content/uploads/product-images/127-128.pdf
PDB-22-2/0-3 | OEC PDB-22-2/0-3, Power Distribution Blocks-Type PDB, Dual Rated, Line Conductor Range 2/0 - 14, Load Conductor Range 2/0 - 14, 2 Pole Line Side, 2 Pole Load Side, 3 Pole | Mechanical | Power Distribution Blocks | https://oec-americas.com/electrical/wp-content/uploads/2024/12/PDB-22-20-3-1.webp | Material | Aluminum | 1 | Conductor Size | 2/0 - 14 AWG | 1 | Number of Poles | 3 | 1 | Block Type | PDB | 1 | <table><tbody><tr><td>Product Description</td><td>Power Distribution Blocks-Type PDB, Dual Rated</td></tr><tr><td>Catalog ID</td><td>PDB-22-2/0-3</td></tr><tr><td>UPC</td><td></td></tr><tr><td>Application</td><td>Industrial Control Feeder</td></tr><tr><td>Brand</td><td>OEC</td></tr><tr><td>Inner Box Quantity</td><td></td></tr><tr><td>Master Box Quantity</td><td></td></tr></tbody></table> | <table><tbody><tr><td>Standard Material</td><td>Aluminum</td></tr><tr><td>Standard Finish</td><td>Tin Plated</td></tr><tr><td>Screws</td><td>Aluminum, Steel</td></tr><tr><td>No of Poles</td><td>1</td></tr></tbody></table> | <table><tbody><tr><td>cULus</td><td>Yes</td></tr><tr><td>RoHS</td><td>Yes</td></tr></tbody></table> | <table><tbody><tr><td>Product Length</td><td>5.77 in</td></tr><tr><td>Product Width</td><td>5.95 in</td></tr><tr><td>Product Height</td><td>3.74 in</td></tr></tbody></table> | <table><tbody><tr><td>Amperage Rating Per Pole</td><td>350 Amp</td></tr><tr><td>Voltage - Maximum</td><td>600 V</td></tr><tr><td>Voltage Rating</td><td>600 V</td></tr></tbody></table> | <table><tbody><tr><td>Temperature Rating</td><td>90&deg;C</td></tr></tbody></table> | <table><tbody><tr><td>AL Conductor Size (Primary, Main, Line)</td><td>2/0 - 14 AWG</td></tr><tr><td>AL Conductor Size (Secondary, Tap, Load)</td><td>2/0 - 14 AWG</td></tr></tbody></table> | <ul class="feature-list"><li>Manufactured from high aluminum alloy</li><li>Tin plating for corrosion resistance</li><li>Designed for insulators up to 2000 volts</li><li>Conductors range output 1000 AWG class B,C,G,H,I,K,L and DLO</li><li>Configuration 18 to 42 string inputs and 4 outputs for application versatility</li></ul> | https://oec-americas.com/electrical/wp-content/uploads/product-images/127-128.pdf
PDB-212-4/0-1 | OEC PDB-212-4/0-1, Power Distribution Blocks-Type PDB, Dual Rated, Line Conductor Range 4/0 - 6, Load Conductor Range 4 - 14, 2 Pole Line Side, 12 Pole Load Side, 1 Pole | Mechanical | Power Distribution Blocks | https://oec-americas.com/electrical/wp-content/uploads/2024/12/PDB-212-40-1-1.webp | Material | Aluminum | 1 | Conductor Size | 4/0 - 6 AWG | 1 | Number of Poles | 1 | 1 | Block Type | PDB | 1 | <table><tbody><tr><td>Product Description</td><td>Power Distribution Blocks-Type PDB, Dual Rated</td></tr><tr><td>Catalog ID</td><td>PDB-212-4/0-1</td></tr><tr><td>UPC</td><td></td></tr><tr><td>Application</td><td>Industrial Control Feeder</td></tr><tr><td>Brand</td><td>OEC</td></tr><tr><td>Inner Box Quantity</td><td></td></tr><tr><td>Master Box Quantity</td><td></td></tr></tbody></table> | <table><tbody><tr><td>Standard Material</td><td>Aluminum</td></tr><tr><td>Standard Finish</td><td>Tin Plated</td></tr><tr><td>Screws</td><td>Aluminum, Steel</td></tr><tr><td>No of Poles</td><td>1</td></tr></tbody></table> | <table><tbody><tr><td>cULus</td><td>Yes</td></tr><tr><td>RoHS</td><td>Yes</td></tr></tbody></table> | <table><tbody><tr><td>Product Length</td><td>5.77 in</td></tr><tr><td>Product Width</td><td>2.31 in</td></tr><tr><td>Product Height</td><td>3.74 in</td></tr></tbody></table> | <table><tbody><tr><td>Amperage Rating Per Pole</td><td>460 Amp</td></tr><tr><td>Voltage - Maximum</td><td>600 V</td></tr><tr><td>Voltage Rating</td><td>600 V</td></tr></tbody></table> | <table><tbody><tr><td>Temperature Rating</td><td>90&deg;C</td></tr></tbody></table> | <table><tbody><tr><td>AL Conductor Size (Primary, Main, Line)</td><td>4/0 - 6 AWG</td></tr><tr><td>AL Conductor Size (Secondary, Tap, Load)</td><td>4 - 14 AWG</td></tr></tbody></table> | <ul class="feature-list"><li>Manufactured from high aluminum alloy</li><li>Tin plating for corrosion resistance</li><li>Designed for insulators up to 2000 volts</li><li>Conductors range output 1000 AWG class B,C,G,H,I,K,L and DLO</li><li>Configuration 18 to 42 string inputs and 4 outputs for application versatility</li></ul> | https://oec-americas.com/electrical/wp-content/uploads/product-images/127-128.pdf
PDB-212-4/0-2 | OEC PDB-212-4/0-2, Power Distribution Blocks-Type PDB, Dual Rated, Line Conductor Range 4/0 - 6, Load Conductor Range 4 - 14, 2 Pole Line Side, 12 Pole Load Side, 2 Pole | Mechanical | Power Distribution Blocks | https://oec-americas.com/electrical/wp-content/uploads/2024/12/PDB-212-40-2-1.webp | Material | Aluminum | 1 | Conductor Size | 4/0 - 6 AWG | 1 | Number of Poles | 2 | 1 | Block Type | PDB | 1 | <table><tbody><tr><td>Product Description</td><td>Power Distribution Blocks-Type PDB, Dual Rated</td></tr><tr><td>Catalog ID</td><td>PDB-212-4/0-2</td></tr><tr><td>UPC</td><td></td></tr><tr><td>Application</td><td>Industrial Control Feeder</td></tr><tr><td>Brand</td><td>OEC</td></tr><tr><td>Inner Box Quantity</td><td></td></tr><tr><td>Master Box Quantity</td><td></td></tr></tbody></table> | <table><tbody><tr><td>Standard Material</td><td>Aluminum</td></tr><tr><td>Standard Finish</td><td>Tin Plated</td></tr><tr><td>Screws</td><td>Aluminum, Steel</td></tr><tr><td>No of Poles</td><td>1</td></tr></tbody></table> | <table><tbody><tr><td>cULus</td><td>Yes</td></tr><tr><td>RoHS</td><td>Yes</td></tr></tbody></table> | <table><tbody><tr><td>Product Length</td><td>5.77 in</td></tr><tr><td>Product Width</td><td>4.13 in</td></tr><tr><td>Product Height</td><td>3.74 in</td></tr></tbody></table> | <table><tbody><tr><td>Amperage Rating Per Pole</td><td>460 Amp</td></tr><tr><td>Voltage - Maximum</td><td>600 V</td></tr><tr><td>Voltage Rating</td><td>600 V</td></tr></tbody></table> | <table><tbody><tr><td>Temperature Rating</td><td>90&deg;C</td></tr></tbody></table> | <table><tbody><tr><td>AL Conductor Size (Primary, Main, Line)</td><td>4/0 - 6 AWG</td></tr><tr><td>AL Conductor Size (Secondary, Tap, Load)</td><td>4 - 14 AWG</td></tr></tbody></table> | <ul class="feature-list"><li>Manufactured from high aluminum alloy</li><li>Tin plating for corrosion resistance</li><li>Designed for insulators up to 2000 volts</li><li>Conductors range output 1000 AWG class B,C,G,H,I,K,L and DLO</li><li>Configuration 18 to 42 string inputs and 4 outputs for application versatility</li></ul> | https://oec-americas.com/electrical/wp-content/uploads/product-images/127-128.pdf
PDB-212-4/0-3 | OEC PDB-212-4/0-3, Power Distribution Blocks-Type PDB, Dual Rated, Line Conductor Range 4/0 - 6, Load Conductor Range 4 - 14, 2 Pole Line Side, 12 Pole Load Side, 3 Pole | Mechanical | Power Distribution Blocks | https://oec-americas.com/electrical/wp-content/uploads/2024/12/PDB-212-40-3-1.webp | Material | Aluminum | 1 | Conductor Size | 4/0 - 6 AWG | 1 | Number of Poles | 3 | 1 | Block Type | PDB | 1 | <table><tbody><tr><td>Product Description</td><td>Power Distribution Blocks-Type PDB, Dual Rated</td></tr><tr><td>Catalog ID</td><td>PDB-212-4/0-3</td></tr><tr><td>UPC</td><td></td></tr><tr><td>Application</td><td>Industrial Control Feeder</td></tr><tr><td>Brand</td><td>OEC</td></tr><tr><td>Inner Box Quantity</td><td></td></tr><tr><td>Master Box Quantity</td><td></td></tr></tbody></table> | <table><tbody><tr><td>Standard Material</td><td>Aluminum</td></tr><tr><td>Standard Finish</td><td>Tin Plated</td></tr><tr><td>Screws</td><td>Aluminum, Steel</td></tr><tr><td>No of Poles</td><td>1</td></tr></tbody></table> | <table><tbody><tr><td>cULus</td><td>Yes</td></tr><tr><td>RoHS</td><td>Yes</td></tr></tbody></table> | <table><tbody><tr><td>Product Length</td><td>5.77 in</td></tr><tr><td>Product Width</td><td>5.95 in</td></tr><tr><td>Product Height</td><td>3.74 in</td></tr></tbody></table> | <table><tbody><tr><td>Amperage Rating Per Pole</td><td>460 Amp</td></tr><tr><td>Voltage - Maximum</td><td>600 V</td></tr><tr><td>Voltage Rating</td><td>600 V</td></tr></tbody></table> | <table><tbody><tr><td>Temperature Rating</td><td>90&deg;C</td></tr></tbody></table> | <table><tbody><tr><td>AL Conductor Size (Primary, Main, Line)</td><td>4/0 - 6 AWG</td></tr><tr><td>AL Conductor Size (Secondary, Tap, Load)</td><td>4 - 14 AWG</td></tr></tbody></table> | <ul class="feature-list"><li>Manufactured from high aluminum alloy</li><li>Tin plating for corrosion resistance</li><li>Designed for insulators up to 2000 volts</li><li>Conductors range output 1000 AWG class B,C,G,H,I,K,L and DLO</li><li>Configuration 18 to 42 string inputs and 4 outputs for application versatility</li></ul> | https://oec-americas.com/electrical/wp-content/uploads/product-images/127-128.pdf
PDB-112-250-1 | OEC PDB-112-250-1, Power Distribution Blocks-Type PDB, Dual Rated, Line Conductor Range 250 - 6, Load Conductor Range 4 - 14, 1 Pole Line Side, 12 Pole Load Side, 1 Pole | Mechanical | Power Distribution Blocks | https://oec-americas.com/electrical/wp-content/uploads/2024/12/PDB-112-250-1-1.webp | Material | Aluminum | 1 | Conductor Size | 250 Kcmil - 6 AWG | 1 | Number of Poles | 1 | 1 | Block Type | PDB | 1 | <table><tbody><tr><td>Product Description</td><td>Power Distribution Blocks-Type PDB, Dual Rated</td></tr><tr><td>Catalog ID</td><td>PDB-112-250-1</td></tr><tr><td>UPC</td><td></td></tr><tr><td>Application</td><td>Industrial Control Feeder</td></tr><tr><td>Brand</td><td>OEC</td></tr><tr><td>Inner Box Quantity</td><td></td></tr><tr><td>Master Box Quantity</td><td></td></tr></tbody></table> | <table><tbody><tr><td>Standard Material</td><td>Aluminum</td></tr><tr><td>Standard Finish</td><td>Tin Plated</td></tr><tr><td>Screws</td><td>Aluminum, Steel</td></tr><tr><td>No of Poles</td><td>1</td></tr></tbody></table> | <table><tbody><tr><td>cULus</td><td>Yes</td></tr><tr><td>RoHS</td><td>Yes</td></tr></tbody></table> | <table><tbody><tr><td>Product Length</td><td>5.77 in</td></tr><tr><td>Product Width</td><td>2.95 in</td></tr><tr><td>Product Height</td><td>3.74 in</td></tr></tbody></table> | <table><tbody><tr><td>Amperage Rating Per Pole</td><td>255 Amp</td></tr><tr><td>Voltage - Maximum</td><td>600 V</td></tr><tr><td>Voltage Rating</td><td>600 V</td></tr></tbody></table> | <table><tbody><tr><td>Temperature Rating</td><td>90&deg;C</td></tr></tbody></table> | <table><tbody><tr><td>AL Conductor Size (Primary, Main, Line)</td><td>250 Kcmil - 6 AWG</td></tr><tr><td>AL Conductor Size (Secondary, Tap, Load)</td><td>4 - 14 AWG</td></tr></tbody></table> | <ul class="feature-list"><li>Manufactured from high strength aluminum alloy</li><li>Electro-Tin plated for corrosion resistance</li><li>UL486A/B Listed for Wire Connectors</li><li>UL467 Listed for grounding and bonding applications</li><li>CSA certified to standard 22.2</li><li>Suitable for use with either copper or aluminum conductors</li><li>Provides low contact resistance</li></ul> | https://oec-americas.com/electrical/wp-content/uploads/product-images/127-128.pdf
PDB-112-250-2 | OEC PDB-112-250-2, Power Distribution Blocks-Type PDB, Dual Rated, Line Conductor Range 250 - 6, Load Conductor Range 4 - 14, 1 Pole Line Side, 12 Pole Load Side, 2 Pole | Mechanical | Power Distribution Blocks | https://oec-americas.com/electrical/wp-content/uploads/2024/12/PDB-112-250-2-1.webp | Material | Aluminum | 1 | Conductor Size | 250 Kcmil - 6 AWG | 1 | Number of Poles | 2 | 1 | Block Type | PDB | 1 | <table><tbody><tr><td>Product Description</td><td>Power Distribution Blocks-Type PDB, Dual Rated</td></tr><tr><td>Catalog ID</td><td>PDB-112-250-2</td></tr><tr><td>UPC</td><td></td></tr><tr><td>Application</td><td>Industrial Control Feeder</td></tr><tr><td>Brand</td><td>OEC</td></tr><tr><td>Inner Box Quantity</td><td></td></tr><tr><td>Master Box Quantity</td><td></td></tr></tbody></table> | <table><tbody><tr><td>Standard Material</td><td>Aluminum</td></tr><tr><td>Standard Finish</td><td>Tin Plated</td></tr><tr><td>Screws</td><td>Aluminum, Steel</td></tr><tr><td>No of Poles</td><td>1</td></tr></tbody></table> | <table><tbody><tr><td>cULus</td><td>Yes</td></tr><tr><td>RoHS</td><td>Yes</td></tr></tbody></table> | <table><tbody><tr><td>Product Length</td><td>5.77 in</td></tr><tr><td>Product Width</td><td>5.53 in</td></tr><tr><td>Product Height</td><td>3.74 in</td></tr></tbody></table> | <table><tbody><tr><td>Amperage Rating Per Pole</td><td>255 Amp</td></tr><tr><td>Voltage - Maximum</td><td>600 V</td></tr><tr><td>Voltage Rating</td><td>600 V</td></tr></tbody></table> | <table><tbody><tr><td>Temperature Rating</td><td>90&deg;C</td></tr></tbody></table> | <table><tbody><tr><td>AL Conductor Size (Primary, Main, Line)</td><td>250 Kcmil - 6 AWG</td></tr><tr><td>AL Conductor Size (Secondary, Tap, Load)</td><td>4 - 14 AWG</td></tr></tbody></table> | <ul class="feature-list"><li>Manufactured from high strength aluminum alloy</li><li>Electro-Tin plated for corrosion resistance</li><li>UL486A/B Listed for Wire Connectors</li><li>UL467 Listed for grounding and bonding applications</li><li>CSA certified to standard 22.2</li><li>Suitable for use with either copper or aluminum conductors</li><li>Provides low contact resistance</li></ul> | https://oec-americas.com/electrical/wp-content/uploads/product-images/127-128.pdf
PDB-112-250-3 | OEC PDB-112-250-3, Power Distribution Blocks-Type PDB, Dual Rated, Line Conductor Range 250 - 6, Load Conductor Range 4 - 14, 1 Pole Line Side, 12 Pole Load Side, 3 Pole | Mechanical | Power Distribution Blocks | https://oec-americas.com/electrical/wp-content/uploads/2024/12/PDB-112-250-3-1.webp | Material | Aluminum | 1 | Conductor Size | 250 Kcmil - 6 AWG | 1 | Number of Poles | 3 | 1 | Block Type | PDB | 1 | <table><tbody><tr><td>Product Description</td><td>Power Distribution Blocks-Type PDB, Dual Rated</td></tr><tr><td>Catalog ID</td><td>PDB-112-250-3</td></tr><tr><td>UPC</td><td></td></tr><tr><td>Application</td><td>Industrial Control Feeder</td></tr><tr><td>Brand</td><td>OEC</td></tr><tr><td>Inner Box Quantity</td><td></td></tr><tr><td>Master Box Quantity</td><td></td></tr></tbody></table> | <table><tbody><tr><td>Standard Material</td><td>Aluminum</td></tr><tr><td>Standard Finish</td><td>Tin Plated</td></tr><tr><td>Screws</td><td>Aluminum, Steel</td></tr><tr><td>No of Poles</td><td>1</td></tr></tbody></table> | <table><tbody><tr><td>cULus</td><td>Yes</td></tr><tr><td>RoHS</td><td>Yes</td></tr></tbody></table> | <table><tbody><tr><td>Product Length</td><td>5.77 in</td></tr><tr><td>Product Width</td><td>8.11 in</td></tr><tr><td>Product Height</td><td>3.74 in</td></tr></tbody></table> | <table><tbody><tr><td>Amperage Rating Per Pole</td><td>255 Amp</td></tr><tr><td>Voltage - Maximum</td><td>600 V</td></tr><tr><td>Voltage Rating</td><td>600 V</td></tr></tbody></table> | <table><tbody><tr><td>Temperature Rating</td><td>90&deg;C</td></tr></tbody></table> | <table><tbody><tr><td>AL Conductor Size (Primary, Main, Line)</td><td>250 Kcmil - 6 AWG</td></tr><tr><td>AL Conductor Size (Secondary, Tap, Load)</td><td>4 - 14 AWG</td></tr></tbody></table> | <ul class="feature-list"><li>Manufactured from high strength aluminum alloy</li><li>Electro-Tin plated for corrosion resistance</li><li>UL486A/B Listed for Wire Connectors</li><li>UL467 Listed for grounding and bonding applications</li><li>CSA certified to standard 22.2</li><li>Suitable for use with either copper or aluminum conductors</li><li>Provides low contact resistance</li></ul> | https://oec-americas.com/electrical/wp-content/uploads/product-images/127-128.pdf
PDB-112A-250-1 | OEC PDB-112A-250-1, Power Distribution Blocks-Type PDB, Dual Rated, Line Conductor Range 250 - 6, Load Conductor Range 4 - 14, 1 Pole Line Side, 12 Pole Load Side, 1 Pole | Mechanical | Power Distribution Blocks | https://oec-americas.com/electrical/wp-content/uploads/2024/12/PDB-112A-250-1-1.webp | Material | Aluminum | 1 | Conductor Size | 250 Kcmil - 6 AWG | 1 | Number of Poles | 1 | 1 | Block Type | PDB | 1 | <table><tbody><tr><td>Product Description</td><td>Power Distribution Blocks-Type PDB, Dual Rated</td></tr><tr><td>Catalog ID</td><td>PDB-112A-250-1</td></tr><tr><td>UPC</td><td></td></tr><tr><td>Application</td><td>Industrial Control Feeder</td></tr><tr><td>Brand</td><td>OEC</td></tr><tr><td>Inner Box Quantity</td><td></td></tr><tr><td>Master Box Quantity</td><td></td></tr></tbody></table> | <table><tbody><tr><td>Standard Material</td><td>Aluminum</td></tr><tr><td>Standard Finish</td><td>Tin Plated</td></tr><tr><td>Screws</td><td>Aluminum, Steel</td></tr><tr><td>No of Poles</td><td>1</td></tr></tbody></table> | <table><tbody><tr><td>cULus</td><td>Yes</td></tr><tr><td>RoHS</td><td>Yes</td></tr></tbody></table> | <table><tbody><tr><td>Product Length</td><td>5.77 in</td></tr><tr><td>Product Width</td><td>2.32 in</td></tr><tr><td>Product Height</td><td>3.74 in</td></tr></tbody></table> | <table><tbody><tr><td>Amperage Rating Per Pole</td><td>255 Amp</td></tr><tr><td>Voltage - Maximum</td><td>600 V</td></tr><tr><td>Voltage Rating</td><td>600 V</td></tr></tbody></table> | <table><tbody><tr><td>Temperature Rating</td><td>90&deg;C</td></tr></tbody></table> | <table><tbody><tr><td>AL Conductor Size (Primary, Main, Line)</td><td>250 Kcmil - 6 AWG</td></tr><tr><td>AL Conductor Size (Secondary, Tap, Load)</td><td>4 - 14 AWG</td></tr></tbody></table> | <ul class="feature-list"><li>Manufactured from high strength aluminum alloy</li><li>Electro-Tin plated for corrosion resistance</li><li>UL486A/B Listed for Wire Connectors</li><li>UL467 Listed for grounding and bonding applications</li><li>CSA certified to standard 22.2</li><li>Suitable for use with either copper or aluminum conductors</li><li>Provides low contact resistance</li></ul> | https://oec-americas.com/electrical/wp-content/uploads/product-images/127-128.pdf
PDB-112A-250-2 | OEC PDB-112A-250-2, Power Distribution Blocks-Type PDB, Dual Rated, Line Conductor Range 250 - 6, Load Conductor Range 4 - 14, 1 Pole Line Side, 12 Pole Load Side, 2 Pole | Mechanical | Power Distribution Blocks | https://oec-americas.com/electrical/wp-content/uploads/2024/12/PDB-112A-250-2-1.webp | Material | Aluminum | 1 | Conductor Size | 250 Kcmil - 6 AWG | 1 | Number of Poles | 2 | 1 | Block Type | PDB | 1 | <table><tbody><tr><td>Product Description</td><td>Power Distribution Blocks-Type PDB, Dual Rated</td></tr><tr><td>Catalog ID</td><td>PDB-112A-250-2</td></tr><tr><td>UPC</td><td></td></tr><tr><td>Application</td><td>Industrial Control Feeder</td></tr><tr><td>Brand</td><td>OEC</td></tr><tr><td>Inner Box Quantity</td><td></td></tr><tr><td>Master Box Quantity</td><td></td></tr></tbody></table> | <table><tbody><tr><td>Standard Material</td><td>Aluminum</td></tr><tr><td>Standard Finish</td><td>Tin Plated</td></tr><tr><td>Screws</td><td>Aluminum, Steel</td></tr><tr><td>No of Poles</td><td>1</td></tr></tbody></table> | <table><tbody><tr><td>cULus</td><td>Yes</td></tr><tr><td>RoHS</td><td>Yes</td></tr></tbody></table> | <table><tbody><tr><td>Product Length</td><td>5.77 in</td></tr><tr><td>Product Width</td><td>4.13 in</td></tr><tr><td>Product Height</td><td>3.74 in</td></tr></tbody></table> | <table><tbody><tr><td>Amperage Rating Per Pole</td><td>255 Amp</td></tr><tr><td>Voltage - Maximum</td><td>600 V</td></tr><tr><td>Voltage Rating</td><td>600 V</td></tr></tbody></table> | <table><tbody><tr><td>Temperature Rating</td><td>90&deg;C</td></tr></tbody></table> | <table><tbody><tr><td>AL Conductor Size (Primary, Main, Line)</td><td>250 Kcmil - 6 AWG</td></tr><tr><td>AL Conductor Size (Secondary, Tap, Load)</td><td>4 - 14 AWG</td></tr></tbody></table> | <ul class="feature-list"><li>Manufactured from high strength aluminum alloy</li><li>Electro-Tin plated for corrosion resistance</li><li>UL486A/B Listed for Wire Connectors</li><li>UL467 Listed for grounding and bonding applications</li><li>CSA certified to standard 22.2</li><li>Suitable for use with either copper or aluminum conductors</li><li>Provides low contact resistance</li></ul> | https://oec-americas.com/electrical/wp-content/uploads/product-images/127-128.pdf
PDB-112A-250-3 | OEC PDB-112A-250-3, Power Distribution Blocks-Type PDB, Dual Rated, Line Conductor Range 250 - 6, Load Conductor Range 4 - 14, 1 Pole Line Side, 12 Pole Load Side, 3 Pole | Mechanical | Power Distribution Blocks | https://oec-americas.com/electrical/wp-content/uploads/2024/12/PDB-112A-250-3-1.webp | Material | Aluminum | 1 | Conductor Size | 250 Kcmil - 6 AWG | 1 | Number of Poles | 3 | 1 | Block Type | PDB | 1 | <table><tbody><tr><td>Product Description</td><td>Power Distribution Blocks-Type PDB, Dual Rated</td></tr><tr><td>Catalog ID</td><td>PDB-112A-250-3</td></tr><tr><td>UPC</td><td></td></tr><tr><td>Application</td><td>Industrial Control Feeder</td></tr><tr><td>Brand</td><td>OEC</td></tr><tr><td>Inner Box Quantity</td><td></td></tr><tr><td>Master Box Quantity</td><td></td></tr></tbody></table> | <table><tbody><tr><td>Standard Material</td><td>Aluminum</td></tr><tr><td>Standard Finish</td><td>Tin Plated</td></tr><tr><td>Screws</td><td>Aluminum, Steel</td></tr><tr><td>No of Poles</td><td>1</td></tr></tbody></table> | <table><tbody><tr><td>cULus</td><td>Yes</td></tr><tr><td>RoHS</td><td>Yes</td></tr></tbody></table> | <table><tbody><tr><td>Product Length</td><td>5.77 in</td></tr><tr><td>Product Width</td><td>5.95 in</td></tr><tr><td>Product Height</td><td>3.74 in</td></tr></tbody></table> | <table><tbody><tr><td>Amperage Rating Per Pole</td><td>255 Amp</td></tr><tr><td>Voltage - Maximum</td><td>600 V</td></tr><tr><td>Voltage Rating</td><td>600 V</td></tr></tbody></table> | <table><tbody><tr><td>Temperature Rating</td><td>90&deg;C</td></tr></tbody></table> | <table><tbody><tr><td>AL Conductor Size (Primary, Main, Line)</td><td>250 Kcmil - 6 AWG</td></tr><tr><td>AL Conductor Size (Secondary, Tap, Load)</td><td>4 - 14 AWG</td></tr></tbody></table> | <ul class="feature-list"><li>Manufactured from high strength aluminum alloy</li><li>Electro-Tin plated for corrosion resistance</li><li>UL486A/B Listed for Wire Connectors</li><li>UL467 Listed for grounding and bonding applications</li><li>CSA certified to standard 22.2</li><li>Suitable for use with either copper or aluminum conductors</li><li>Provides low contact resistance</li></ul> | https://oec-americas.com/electrical/wp-content/uploads/product-images/127-128.pdf
PDB-212-250-1 | OEC PDB-212-250-1, Power Distribution Blocks-Type PDB, Dual Rated, Line Conductor Range 250 - 6, Load Conductor Range 4 - 14, 2 Pole Line Side, 12 Pole Load Side, 1 Pole | Mechanical | Power Distribution Blocks | https://oec-americas.com/electrical/wp-content/uploads/2024/12/PDB-212-250-1-1.webp | Material | Aluminum | 1 | Conductor Size | 250 Kcmil - 6 AWG | 1 | Number of Poles | 1 | 1 | Block Type | PDB | 1 | <table><tbody><tr><td>Product Description</td><td>Power Distribution Blocks-Type PDB, Dual Rated</td></tr><tr><td>Catalog ID</td><td>PDB-212-250-1</td></tr><tr><td>UPC</td><td></td></tr><tr><td>Application</td><td>Industrial Control Feeder</td></tr><tr><td>Brand</td><td>OEC</td></tr><tr><td>Inner Box Quantity</td><td></td></tr><tr><td>Master Box Quantity</td><td></td></tr></tbody></table> | <table><tbody><tr><td>Standard Material</td><td>Aluminum</td></tr><tr><td>Standard Finish</td><td>Tin Plated</td></tr><tr><td>Screws</td><td>Aluminum, Steel</td></tr><tr><td>No of Poles</td><td>1</td></tr></tbody></table> | <table><tbody><tr><td>cULus</td><td>Yes</td></tr><tr><td>RoHS</td><td>Yes</td></tr></tbody></table> | <table><tbody><tr><td>Product Length</td><td>5.77 in</td></tr><tr><td>Product Width</td><td>2.95 in</td></tr><tr><td>Product Height</td><td>3.74 in</td></tr></tbody></table> | <table><tbody><tr><td>Amperage Rating Per Pole</td><td>510 Amp</td></tr><tr><td>Voltage - Maximum</td><td>600 V</td></tr><tr><td>Voltage Rating</td><td>600 V</td></tr></tbody></table> | <table><tbody><tr><td>Temperature Rating</td><td>90&deg;C</td></tr></tbody></table> | <table><tbody><tr><td>AL Conductor Size (Primary, Main, Line)</td><td>250 Kcmil - 6 AWG</td></tr><tr><td>AL Conductor Size (Secondary, Tap, Load)</td><td>4 - 14 AWG</td></tr></tbody></table> | <ul class="feature-list"><li>Manufactured from high strength aluminum alloy</li><li>Electro-Tin plated for corrosion resistance</li><li>UL486A/B Listed for Wire Connectors</li><li>UL467 Listed for grounding and bonding applications</li><li>CSA certified to standard 22.2</li><li>Suitable for use with either copper or aluminum conductors</li><li>Provides low contact resistance</li></ul> | https://oec-americas.com/electrical/wp-content/uploads/product-images/127-128.pdf
PDB-212-250-2 | OEC PDB-212-250-2, Power Distribution Blocks-Type PDB, Dual Rated, Line Conductor Range 250 - 6, Load Conductor Range 4 - 14, 2 Pole Line Side, 12 Pole Load Side, 2 Pole | Mechanical | Power Distribution Blocks | https://oec-americas.com/electrical/wp-content/uploads/2024/12/PDB-212-250-2-1.webp | Material | Aluminum | 1 | Conductor Size | 250 Kcmil - 6 AWG | 1 | Number of Poles | 2 | 1 | Block Type | PDB | 1 | <table><tbody><tr><td>Product Description</td><td>Power Distribution Blocks-Type PDB, Dual Rated</td></tr><tr><td>Catalog ID</td><td>PDB-212-250-2</td></tr><tr><td>UPC</td><td></td></tr><tr><td>Application</td><td>Industrial Control Feeder</td></tr><tr><td>Brand</td><td>OEC</td></tr><tr><td>Inner Box Quantity</td><td></td></tr><tr><td>Master Box Quantity</td><td></td></tr></tbody></table> | <table><tbody><tr><td>Standard Material</td><td>Aluminum</td></tr><tr><td>Standard Finish</td><td>Tin Plated</td></tr><tr><td>Screws</td><td>Aluminum, Steel</td></tr><tr><td>No of Poles</td><td>1</td></tr></tbody></table> | <table><tbody><tr><td>cULus</td><td>Yes</td></tr><tr><td>RoHS</td><td>Yes</td></tr></tbody></table> | <table><tbody><tr><td>Product Length</td><td>5.77 in</td></tr><tr><td>Product Width</td><td>5.53 in</td></tr><tr><td>Product Height</td><td>3.74 in</td></tr></tbody></table> | <table><tbody><tr><td>Amperage Rating Per Pole</td><td>510 Amp</td></tr><tr><td>Voltage - Maximum</td><td>600 V</td></tr><tr><td>Voltage Rating</td><td>600 V</td></tr></tbody></table> | <table><tbody><tr><td>Temperature Rating</td><td>90&deg;C</td></tr></tbody></table> | <table><tbody><tr><td>AL Conductor Size (Primary, Main, Line)</td><td>250 Kcmil - 6 AWG</td></tr><tr><td>AL Conductor Size (Secondary, Tap, Load)</td><td>4 - 14 AWG</td></tr></tbody></table> | <ul class="feature-list"><li>Manufactured from high strength aluminum alloy</li><li>Electro-Tin plated for corrosion resistance</li><li>UL486A/B Listed for Wire Connectors</li><li>UL467 Listed for grounding and bonding applications</li><li>CSA certified to standard 22.2</li><li>Suitable for use with either copper or aluminum conductors</li><li>Provides low contact resistance</li></ul> | https://oec-americas.com/electrical/wp-content/uploads/product-images/127-128.pdf
PDB-212-250-3 | OEC PDB-212-250-3, Power Distribution Blocks-Type PDB, Dual Rated, Line Conductor Range 250 - 6, Load Conductor Range 4 - 14, 2 Pole Line Side, 12 Pole Load Side, 3 Pole | Mechanical | Power Distribution Blocks | https://oec-americas.com/electrical/wp-content/uploads/2024/12/PDB-212-250-3-1.webp | Material | Aluminum | 1 | Conductor Size | 250 Kcmil - 6 AWG | 1 | Number of Poles | 3 | 1 | Block Type | PDB | 1 | <table><tbody><tr><td>Product Description</td><td>Power Distribution Blocks-Type PDB, Dual Rated</td></tr><tr><td>Catalog ID</td><td>PDB-212-250-3</td></tr><tr><td>UPC</td><td></td></tr><tr><td>Application</td><td>Industrial Control Feeder</td></tr><tr><td>Brand</td><td>OEC</td></tr><tr><td>Inner Box Quantity</td><td></td></tr><tr><td>Master Box Quantity</td><td></td></tr></tbody></table> | <table><tbody><tr><td>Standard Material</td><td>Aluminum</td></tr><tr><td>Standard Finish</td><td>Tin Plated</td></tr><tr><td>Screws</td><td>Aluminum, Steel</td></tr><tr><td>No of Poles</td><td>1</td></tr></tbody></table> | <table><tbody><tr><td>cULus</td><td>Yes</td></tr><tr><td>RoHS</td><td>Yes</td></tr></tbody></table> | <table><tbody><tr><td>Product Length</td><td>5.77 in</td></tr><tr><td>Product Width</td><td>8.11 in</td></tr><tr><td>Product Height</td><td>3.74 in</td></tr></tbody></table> | <table><tbody><tr><td>Amperage Rating Per Pole</td><td>510 Amp</td></tr><tr><td>Voltage - Maximum</td><td>600 V</td></tr><tr><td>Voltage Rating</td><td>600 V</td></tr></tbody></table> | <table><tbody><tr><td>Temperature Rating</td><td>90&deg;C</td></tr></tbody></table> | <table><tbody><tr><td>AL Conductor Size (Primary, Main, Line)</td><td>250 Kcmil - 6 AWG</td></tr><tr><td>AL Conductor Size (Secondary, Tap, Load)</td><td>4 - 14 AWG</td></tr></tbody></table> | <ul class="feature-list"><li>Manufactured from high strength aluminum alloy</li><li>Electro-Tin plated for corrosion resistance</li><li>UL486A/B Listed for Wire Connectors</li><li>UL467 Listed for grounding and bonding applications</li><li>CSA certified to standard 22.2</li><li>Suitable for use with either copper or aluminum conductors</li><li>Provides low contact resistance</li></ul> | https://oec-americas.com/electrical/wp-content/uploads/product-images/127-128.pdf
PDB-16-250-1 | OEC PDB-16-250-1, Power Distribution Blocks-Type PDB, Dual Rated, Line Conductor Range 250 - 6, Load Conductor Range 2/0 - 14, 1 Pole Line Side, 6 Pole Load Side, 1 Pole | Mechanical | Power Distribution Blocks | https://oec-americas.com/electrical/wp-content/uploads/2024/12/PDB-16-250-1-1.webp | Material | Aluminum | 1 | Conductor Size | 250 Kcmil - 6 AWG | 1 | Number of Poles | 1 | 1 | Block Type | PDB | 1 | <table><tbody><tr><td>Product Description</td><td>Power Distribution Blocks-Type PDB, Dual Rated</td></tr><tr><td>Catalog ID</td><td>PDB-16-250-1</td></tr><tr><td>UPC</td><td></td></tr><tr><td>Application</td><td>Industrial Control Feeder</td></tr><tr><td>Brand</td><td>OEC</td></tr><tr><td>Inner Box Quantity</td><td></td></tr><tr><td>Master Box Quantity</td><td></td></tr></tbody></table> | <table><tbody><tr><td>Standard Material</td><td>Aluminum</td></tr><tr><td>Standard Finish</td><td>Tin Plated</td></tr><tr><td>Screws</td><td>Aluminum, Steel</td></tr><tr><td>No of Poles</td><td>1</td></tr></tbody></table> | <table><tbody><tr><td>cULus</td><td>Yes</td></tr><tr><td>RoHS</td><td>Yes</td></tr></tbody></table> | <table><tbody><tr><td>Product Length</td><td>5.77 in</td></tr><tr><td>Product Width</td><td>2.95 in</td></tr><tr><td>Product Height</td><td>3.74 in</td></tr></tbody></table> | <table><tbody><tr><td>Amperage Rating Per Pole</td><td>255 Amp</td></tr><tr><td>Voltage - Maximum</td><td>600 V</td></tr><tr><td>Voltage Rating</td><td>600 V</td></tr></tbody></table> | <table><tbody><tr><td>Temperature Rating</td><td>90&deg;C</td></tr></tbody></table> | <table><tbody><tr><td>AL Conductor Size (Primary, Main, Line)</td><td>250 Kcmil - 6 AWG</td></tr><tr><td>AL Conductor Size (Secondary, Tap, Load)</td><td>2/0 - 14 AWG</td></tr></tbody></table> | <ul class="feature-list"><li>Manufactured from high strength aluminum alloy</li><li>Electro-Tin plated for corrosion resistance</li><li>UL486A/B Listed for Wire Connectors</li><li>UL467 Listed for grounding and bonding applications</li><li>CSA certified to standard 22.2</li><li>Suitable for use with either copper or aluminum conductors</li><li>Provides low contact resistance</li></ul> | https://oec-americas.com/electrical/wp-content/uploads/product-images/127-128.pdf
PDB-16-250-3 | OEC PDB-16-250-3, Power Distribution Blocks-Type PDB, Dual Rated, Line Conductor Range 250 - 6, Load Conductor Range 2/0 - 14, 1 Pole Line Side, 6 Pole Load Side, 3 Pole | Mechanical | Power Distribution Blocks | https://oec-americas.com/electrical/wp-content/uploads/2024/12/PDB-16-250-3-1.webp | Material | Aluminum | 1 | Conductor Size | 250 Kcmil - 6 AWG | 1 | Number of Poles | 3 | 1 | Block Type | PDB | 1 | <table><tbody><tr><td>Product Description</td><td>Power Distribution Blocks-Type PDB, Dual Rated</td></tr><tr><td>Catalog ID</td><td>PDB-16-250-3</td></tr><tr><td>UPC</td><td></td></tr><tr><td>Application</td><td>Industrial Control Feeder</td></tr><tr><td>Brand</td><td>OEC</td></tr><tr><td>Inner Box Quantity</td><td></td></tr><tr><td>Master Box Quantity</td><td></td></tr></tbody></table> | <table><tbody><tr><td>Standard Material</td><td>Aluminum</td></tr><tr><td>Standard Finish</td><td>Tin Plated</td></tr><tr><td>Screws</td><td>Aluminum, Steel</td></tr><tr><td>No of Poles</td><td>1</td></tr></tbody></table> | <table><tbody><tr><td>cULus</td><td>Yes</td></tr><tr><td>RoHS</td><td>Yes</td></tr></tbody></table> | <table><tbody><tr><td>Product Length</td><td>5.77 in</td></tr><tr><td>Product Width</td><td>8.11 in</td></tr><tr><td>Product Height</td><td>3.74 in</td></tr></tbody></table> | <table><tbody><tr><td>Amperage Rating Per Pole</td><td>255 Amp</td></tr><tr><td>Voltage - Maximum</td><td>600 V</td></tr><tr><td>Voltage Rating</td><td>600 V</td></tr></tbody></table> | <table><tbody><tr><td>Temperature Rating</td><td>90&deg;C</td></tr></tbody></table> | <table><tbody><tr><td>AL Conductor Size (Primary, Main, Line)</td><td>250 Kcmil - 6 AWG</td></tr><tr><td>AL Conductor Size (Secondary, Tap, Load)</td><td>2/0 - 14 AWG</td></tr></tbody></table> | <ul class="feature-list"><li>Manufactured from high strength aluminum alloy</li><li>Electro-Tin plated for corrosion resistance</li><li>UL486A/B Listed for Wire Connectors</li><li>UL467 Listed for grounding and bonding applications</li><li>CSA certified to standard 22.2</li><li>Suitable for use with either copper or aluminum conductors</li><li>Provides low contact resistance</li></ul> | https://oec-americas.com/electrical/wp-content/uploads/product-images/127-128.pdf
PDB-26-250-1 | OEC PDB-26-250-1, Power Distribution Blocks-Type PDB, Dual Rated, Line Conductor Range 250 - 6, Load Conductor Range 2/0 - 14, 2 Pole Line Side, 6 Pole Load Side, 1 Pole | Mechanical | Power Distribution Blocks | https://oec-americas.com/electrical/wp-content/uploads/2024/12/PDB-26-250-1-1.webp | Material | Aluminum | 1 | Conductor Size | 250 Kcmil - 6 AWG | 1 | Number of Poles | 1 | 1 | Block Type | PDB | 1 | <table><tbody><tr><td>Product Description</td><td>Power Distribution Blocks-Type PDB, Dual Rated</td></tr><tr><td>Catalog ID</td><td>PDB-26-250-1</td></tr><tr><td>UPC</td><td></td></tr><tr><td>Application</td><td>Industrial Control Feeder</td></tr><tr><td>Brand</td><td>OEC</td></tr><tr><td>Inner Box Quantity</td><td></td></tr><tr><td>Master Box Quantity</td><td></td></tr></tbody></table> | <table><tbody><tr><td>Standard Material</td><td>Aluminum</td></tr><tr><td>Standard Finish</td><td>Tin Plated</td></tr><tr><td>Screws</td><td>Aluminum, Steel</td></tr><tr><td>No of Poles</td><td>1</td></tr></tbody></table> | <table><tbody><tr><td>cULus</td><td>Yes</td></tr><tr><td>RoHS</td><td>Yes</td></tr></tbody></table> | <table><tbody><tr><td>Product Length</td><td>5.77 in</td></tr><tr><td>Product Width</td><td>2.95 in</td></tr><tr><td>Product Height</td><td>3.74 in</td></tr></tbody></table> | <table><tbody><tr><td>Amperage Rating Per Pole</td><td>255 Amp</td></tr><tr><td>Voltage - Maximum</td><td>600 V</td></tr><tr><td>Voltage Rating</td><td>600 V</td></tr></tbody></table> | <table><tbody><tr><td>Temperature Rating</td><td>90&deg;C</td></tr></tbody></table> | <table><tbody><tr><td>AL Conductor Size (Primary, Main, Line)</td><td>250 Kcmil - 6 AWG</td></tr><tr><td>AL Conductor Size (Secondary, Tap, Load)</td><td>2/0 - 14 AWG</td></tr></tbody></table> | <ul class="feature-list"><li>Manufactured from high strength aluminum alloy</li><li>Electro-Tin plated for corrosion resistance</li><li>UL486A/B Listed for Wire Connectors</li><li>UL467 Listed for grounding and bonding applications</li><li>CSA certified to standard 22.2</li><li>Suitable for use with either copper or aluminum conductors</li><li>Provides low contact resistance</li></ul> | https://oec-americas.com/electrical/wp-content/uploads/product-images/127-128.pdf
PDB-26-250-2 | OEC PDB-26-250-2, Power Distribution Blocks-Type PDB, Dual Rated, Line Conductor Range 250 - 6, Load Conductor Range 2/0 - 14, 2 Pole Line Side, 6 Pole Load Side, 2 Pole | Mechanical | Power Distribution Blocks | https://oec-americas.com/electrical/wp-content/uploads/2024/12/PDB-26-250-2-1.webp | Material | Aluminum | 1 | Conductor Size | 250 Kcmil - 6 AWG | 1 | Number of Poles | 2 | 1 | Block Type | PDB | 1 | <table><tbody><tr><td>Product Description</td><td>Power Distribution Blocks-Type PDB, Dual Rated</td></tr><tr><td>Catalog ID</td><td>PDB-26-250-2</td></tr><tr><td>UPC</td><td></td></tr><tr><td>Application</td><td>Industrial Control Feeder</td></tr><tr><td>Brand</td><td>OEC</td></tr><tr><td>Inner Box Quantity</td><td></td></tr><tr><td>Master Box Quantity</td><td></td></tr></tbody></table> | <table><tbody><tr><td>Standard Material</td><td>Aluminum</td></tr><tr><td>Standard Finish</td><td>Tin Plated</td></tr><tr><td>Screws</td><td>Aluminum, Steel</td></tr><tr><td>No of Poles</td><td>1</td></tr></tbody></table> | <table><tbody><tr><td>cULus</td><td>Yes</td></tr><tr><td>RoHS</td><td>Yes</td></tr></tbody></table> | <table><tbody><tr><td>Product Length</td><td>5.77 in</td></tr><tr><td>Product Width</td><td>5.53 in</td></tr><tr><td>Product Height</td><td>3.74 in</td></tr></tbody></table> | <table><tbody><tr><td>Amperage Rating Per Pole</td><td>255 Amp</td></tr><tr><td>Voltage - Maximum</td><td>600 V</td></tr><tr><td>Voltage Rating</td><td>600 V</td></tr></tbody></table> | <table><tbody><tr><td>Temperature Rating</td><td>90&deg;C</td></tr></tbody></table> | <table><tbody><tr><td>AL Conductor Size (Primary, Main, Line)</td><td>250 Kcmil - 6 AWG</td></tr><tr><td>AL Conductor Size (Secondary, Tap, Load)</td><td>2/0 - 14 AWG</td></tr></tbody></table> | <ul class="feature-list"><li>Manufactured from high strength aluminum alloy</li><li>Electro-Tin plated for corrosion resistance</li><li>UL486A/B Listed for Wire Connectors</li><li>UL467 Listed for grounding and bonding applications</li><li>CSA certified to standard 22.2</li><li>Suitable for use with either copper or aluminum conductors</li><li>Provides low contact resistance</li></ul> | https://oec-americas.com/electrical/wp-content/uploads/product-images/127-128.pdf
PDB-26-250-3 | OEC PDB-26-250-3, Power Distribution Blocks-Type PDB, Dual Rated, Line Conductor Range 250 - 6, Load Conductor Range 2/0 - 14, 2 Pole Line Side, 6 Pole Load Side, 3 Pole | Mechanical | Power Distribution Blocks | https://oec-americas.com/electrical/wp-content/uploads/2024/12/PDB-26-250-3-1.webp | Material | Aluminum | 1 | Conductor Size | 250 Kcmil - 6 AWG | 1 | Number of Poles | 3 | 1 | Block Type | PDB | 1 | <table><tbody><tr><td>Product Description</td><td>Power Distribution Blocks-Type PDB, Dual Rated</td></tr><tr><td>Catalog ID</td><td>PDB-26-250-3</td></tr><tr><td>UPC</td><td></td></tr><tr><td>Application</td><td>Industrial Control Feeder</td></tr><tr><td>Brand</td><td>OEC</td></tr><tr><td>Inner Box Quantity</td><td></td></tr><tr><td>Master Box Quantity</td><td></td></tr></tbody></table> | <table><tbody><tr><td>Standard Material</td><td>Aluminum</td></tr><tr><td>Standard Finish</td><td>Tin Plated</td></tr><tr><td>Screws</td><td>Aluminum, Steel</td></tr><tr><td>No of Poles</td><td>1</td></tr></tbody></table> | <table><tbody><tr><td>cULus</td><td>Yes</td></tr><tr><td>RoHS</td><td>Yes</td></tr></tbody></table> | <table><tbody><tr><td>Product Length</td><td>5.77 in</td></tr><tr><td>Product Width</td><td>8.11 in</td></tr><tr><td>Product Height</td><td>3.74 in</td></tr></tbody></table> | <table><tbody><tr><td>Amperage Rating Per Pole</td><td>255 Amp</td></tr><tr><td>Voltage - Maximum</td><td>600 V</td></tr><tr><td>Voltage Rating</td><td>600 V</td></tr></tbody></table> | <table><tbody><tr><td>Temperature Rating</td><td>90&deg;C</td></tr></tbody></table> | <table><tbody><tr><td>AL Conductor Size (Primary, Main, Line)</td><td>250 Kcmil - 6 AWG</td></tr><tr><td>AL Conductor Size (Secondary, Tap, Load)</td><td>2/0 - 14 AWG</td></tr></tbody></table> | <ul class="feature-list"><li>Manufactured from high strength aluminum alloy</li><li>Electro-Tin plated for corrosion resistance</li><li>UL486A/B Listed for Wire Connectors</li><li>UL467 Listed for grounding and bonding applications</li><li>CSA certified to standard 22.2</li><li>Suitable for use with either copper or aluminum conductors</li><li>Provides low contact resistance</li></ul> | https://oec-americas.com/electrical/wp-content/uploads/product-images/127-128.pdf
PDB-11-250-2 | OEC PDB-11-250-2, Power Distribution Blocks-Type PDB, Dual Rated, Line Conductor Range 250 - 6, Load Conductor Range 250 - 6, 1 Pole Line Side, 1 Pole Load Side, 2 Pole | Mechanical | Power Distribution Blocks | https://oec-americas.com/electrical/wp-content/uploads/2024/12/PDB-11-250-2-1.webp | Material | Aluminum | 1 | Conductor Size | 250 Kcmil - 6 AWG | 0 | Number of Poles | 2 | 1 | Block Type | PDB | 1 | <table><tbody><tr><td>Product Description</td><td>Power Distribution Blocks-Type PDB, Dual Rated</td></tr><tr><td>Catalog ID</td><td>PDB-11-250-2</td></tr><tr><td>UPC</td><td></td></tr><tr><td>Application</td><td>Industrial Control Feeder</td></tr><tr><td>Brand</td><td>OEC</td></tr><tr><td>Inner Box Quantity</td><td></td></tr><tr><td>Master Box Quantity</td><td></td></tr></tbody></table> | <table><tbody><tr><td>Standard Material</td><td>Aluminum</td></tr><tr><td>Standard Finish</td><td>Tin Plated</td></tr><tr><td>Screws</td><td>Aluminum, Steel</td></tr><tr><td>No of Poles</td><td>1</td></tr></tbody></table> | <table><tbody><tr><td>cULus</td><td>Yes</td></tr><tr><td>RoHS</td><td>Yes</td></tr></tbody></table> | <table><tbody><tr><td>Product Length</td><td>5.77 in</td></tr><tr><td>Product Width</td><td>4.13 in</td></tr><tr><td>Product Height</td><td>3.74 in</td></tr></tbody></table> | <table><tbody><tr><td>Amperage Rating Per Pole</td><td>255 Amp</td></tr><tr><td>Voltage - Maximum</td><td>600 V</td></tr><tr><td>Voltage Rating</td><td>600 V</td></tr></tbody></table> | <table><tbody><tr><td>Temperature Rating</td><td>90&deg;C</td></tr></tbody></table> | <table><tbody><tr><td>AL Conductor Size (Primary, Main, Line)</td><td>250 Kcmil - 6 AWG</td></tr><tr><td>AL Conductor Size (Secondary, Tap, Load)</td><td>250 Kcmil - 6 AWG</td></tr></tbody></table> | <ul class="feature-list"><li>Manufactured from high strength aluminum alloy</li><li>Electro-Tin plated for corrosion resistance</li><li>UL486A/B Listed for Wire Connectors</li><li>UL467 Listed for grounding and bonding applications</li><li>CSA certified to standard 22.2</li><li>Suitable for use with either copper or aluminum conductors</li><li>Provides low contact resistance</li></ul> | https://oec-americas.com/electrical/wp-content/uploads/product-images/127-128.pdf
PDB-11-250-3 | OEC PDB-11-250-3, Power Distribution Blocks-Type PDB, Dual Rated, Line Conductor Range 250 - 6, Load Conductor Range 250 - 6, 1 Pole Line Side, 1 Pole Load Side, 3 Pole | Mechanical | Power Distribution Blocks | https://oec-americas.com/electrical/wp-content/uploads/2024/12/PDB-11-250-3-1.webp | Material | Aluminum | 1 | Conductor Size | 250 Kcmil - 6 AWG | 0 | Number of Poles | 3 | 1 | Block Type | PDB | 1 | <table><tbody><tr><td>Product Description</td><td>Power Distribution Blocks-Type PDB, Dual Rated</td></tr><tr><td>Catalog ID</td><td>PDB-11-250-3</td></tr><tr><td>UPC</td><td></td></tr><tr><td>Application</td><td>Industrial Control Feeder</td></tr><tr><td>Brand</td><td>OEC</td></tr><tr><td>Inner Box Quantity</td><td></td></tr><tr><td>Master Box Quantity</td><td></td></tr></tbody></table> | <table><tbody><tr><td>Standard Material</td><td>Aluminum</td></tr><tr><td>Standard Finish</td><td>Tin Plated</td></tr><tr><td>Screws</td><td>Aluminum, Steel</td></tr><tr><td>No of Poles</td><td>1</td></tr></tbody></table> | <table><tbody><tr><td>cULus</td><td>Yes</td></tr><tr><td>RoHS</td><td>Yes</td></tr></tbody></table> | <table><tbody><tr><td>Product Length</td><td>5.77 in</td></tr><tr><td>Product Width</td><td>5.95 in</td></tr><tr><td>Product Height</td><td>3.74 in</td></tr></tbody></table> | <table><tbody><tr><td>Amperage Rating Per Pole</td><td>255 Amp</td></tr><tr><td>Voltage - Maximum</td><td>600 V</td></tr><tr><td>Voltage Rating</td><td>600 V</td></tr></tbody></table> | <table><tbody><tr><td>Temperature Rating</td><td>90&deg;C</td></tr></tbody></table> | <table><tbody><tr><td>AL Conductor Size (Primary, Main, Line)</td><td>250 Kcmil - 6 AWG</td></tr><tr><td>AL Conductor Size (Secondary, Tap, Load)</td><td>250 Kcmil - 6 AWG</td></tr></tbody></table> | <ul class="feature-list"><li>Manufactured from high strength aluminum alloy</li><li>Electro-Tin plated for corrosion resistance</li><li>UL486A/B Listed for Wire Connectors</li><li>UL467 Listed for grounding and bonding applications</li><li>CSA certified to standard 22.2</li><li>Suitable for use with either copper or aluminum conductors</li><li>Provides low contact resistance</li></ul> | https://oec-americas.com/electrical/wp-content/uploads/product-images/127-128.pdf
PDB-22-250-1 | OEC PDB-22-250-1, Power Distribution Blocks-Type PDB, Dual Rated, Line Conductor Range 250 - 6, Load Conductor Range 250 - 6, 2 Pole Line Side, 2 Pole Load Side, 1 Pole | Mechanical | Power Distribution Blocks | https://oec-americas.com/electrical/wp-content/uploads/2024/12/PDB-22-250-1-1.webp | Material | Aluminum | 1 | Conductor Size | 250 Kcmil - 6 AWG | 0 | Number of Poles | 1 | 1 | Block Type | PDB | 1 | <table><tbody><tr><td>Product Description</td><td>Power Distribution Blocks-Type PDB, Dual Rated</td></tr><tr><td>Catalog ID</td><td>PDB-22-250-1</td></tr><tr><td>UPC</td><td></td></tr><tr><td>Application</td><td>Industrial Control Feeder</td></tr><tr><td>Brand</td><td>OEC</td></tr><tr><td>Inner Box Quantity</td><td></td></tr><tr><td>Master Box Quantity</td><td></td></tr></tbody></table> | <table><tbody><tr><td>Standard Material</td><td>Aluminum</td></tr><tr><td>Standard Finish</td><td>Tin Plated</td></tr><tr><td>Screws</td><td>Aluminum, Steel</td></tr><tr><td>No of Poles</td><td>1</td></tr></tbody></table> | <table><tbody><tr><td>cULus</td><td>Yes</td></tr><tr><td>RoHS</td><td>Yes</td></tr></tbody></table> | <table><tbody><tr><td>Product Length</td><td>5.77 in</td></tr><tr><td>Product Width</td><td>2.95 in</td></tr><tr><td>Product Height</td><td>3.74 in</td></tr></tbody></table> | <table><tbody><tr><td>Amperage Rating Per Pole</td><td>510 Amp</td></tr><tr><td>Voltage - Maximum</td><td>600 V</td></tr><tr><td>Voltage Rating</td><td>600 V</td></tr></tbody></table> | <table><tbody><tr><td>Temperature Rating</td><td>90&deg;C</td></tr></tbody></table> | <table><tbody><tr><td>AL Conductor Size (Primary, Main, Line)</td><td>250 Kcmil - 6 AWG</td></tr><tr><td>AL Conductor Size (Secondary, Tap, Load)</td><td>250 Kcmil - 6 AWG</td></tr></tbody></table> | <ul class="feature-list"><li>Manufactured from high strength aluminum alloy</li><li>Electro-Tin plated for corrosion resistance</li><li>UL486A/B Listed for Wire Connectors</li><li>UL467 Listed for grounding and bonding applications</li><li>CSA certified to standard 22.2</li><li>Suitable for use with either copper or aluminum conductors</li><li>Provides low contact resistance</li></ul> | https://oec-americas.com/electrical/wp-content/uploads/product-images/127-128.pdf
PDB-22-250-2 | OEC PDB-22-250-2, Power Distribution Blocks-Type PDB, Dual Rated, Line Conductor Range 250 - 6, Load Conductor Range 250 - 6, 2 Pole Line Side, 2 Pole Load Side, 2 Pole | Mechanical | Power Distribution Blocks | https://oec-americas.com/electrical/wp-content/uploads/2024/12/PDB-22-250-2-1.webp | Material | Aluminum | 1 | Conductor Size | 250 Kcmil - 6 AWG | 0 | Number of Poles | 2 | 1 | Block Type | PDB | 1 | <table><tbody><tr><td>Product Description</td><td>Power Distribution Blocks-Type PDB, Dual Rated</td></tr><tr><td>Catalog ID</td><td>PDB-22-250-2</td></tr><tr><td>UPC</td><td></td></tr><tr><td>Application</td><td>Industrial Control Feeder</td></tr><tr><td>Brand</td><td>OEC</td></tr><tr><td>Inner Box Quantity</td><td></td></tr><tr><td>Master Box Quantity</td><td></td></tr></tbody></table> | <table><tbody><tr><td>Standard Material</td><td>Aluminum</td></tr><tr><td>Standard Finish</td><td>Tin Plated</td></tr><tr><td>Screws</td><td>Aluminum, Steel</td></tr><tr><td>No of Poles</td><td>1</td></tr></tbody></table> | <table><tbody><tr><td>cULus</td><td>Yes</td></tr><tr><td>RoHS</td><td>Yes</td></tr></tbody></table> | <table><tbody><tr><td>Product Length</td><td>5.77 in</td></tr><tr><td>Product Width</td><td>5.53 in</td></tr><tr><td>Product Height</td><td>3.74 in</td></tr></tbody></table> | <table><tbody><tr><td>Amperage Rating Per Pole</td><td>510 Amp</td></tr><tr><td>Voltage - Maximum</td><td>600 V</td></tr><tr><td>Voltage Rating</td><td>600 V</td></tr></tbody></table> | <table><tbody><tr><td>Temperature Rating</td><td>90&deg;C</td></tr></tbody></table> | <table><tbody><tr><td>AL Conductor Size (Primary, Main, Line)</td><td>250 Kcmil - 6 AWG</td></tr><tr><td>AL Conductor Size (Secondary, Tap, Load)</td><td>250 Kcmil - 6 AWG</td></tr></tbody></table> | <ul class="feature-list"><li>Manufactured from high strength aluminum alloy</li><li>Electro-Tin plated for corrosion resistance</li><li>UL486A/B Listed for Wire Connectors</li><li>UL467 Listed for grounding and bonding applications</li><li>CSA certified to standard 22.2</li><li>Suitable for use with either copper or aluminum conductors</li><li>Provides low contact resistance</li></ul> | https://oec-americas.com/electrical/wp-content/uploads/product-images/127-128.pdf
PDB-22-250-3 | OEC PDB-22-250-3, Power Distribution Blocks-Type PDB, Dual Rated, Line Conductor Range 250 - 6, Load Conductor Range 250 - 6, 2 Pole Line Side, 2 Pole Load Side, 3 Pole | Mechanical | Power Distribution Blocks | https://oec-americas.com/electrical/wp-content/uploads/2024/12/PDB-22-250-3-1.webp | Material | Aluminum | 1 | Conductor Size | 250 Kcmil - 6 AWG | 0 | Number of Poles | 3 | 1 | Block Type | PDB | 1 | <table><tbody><tr><td>Product Description</td><td>Power Distribution Blocks-Type PDB, Dual Rated</td></tr><tr><td>Catalog ID</td><td>PDB-22-250-3</td></tr><tr><td>UPC</td><td></td></tr><tr><td>Application</td><td>Industrial Control Feeder</td></tr><tr><td>Brand</td><td>OEC</td></tr><tr><td>Inner Box Quantity</td><td></td></tr><tr><td>Master Box Quantity</td><td></td></tr></tbody></table> | <table><tbody><tr><td>Standard Material</td><td>Aluminum</td></tr><tr><td>Standard Finish</td><td>Tin Plated</td></tr><tr><td>Screws</td><td>Aluminum, Steel</td></tr><tr><td>No of Poles</td><td>1</td></tr></tbody></table> | <table><tbody><tr><td>cULus</td><td>Yes</td></tr><tr><td>RoHS</td><td>Yes</td></tr></tbody></table> | <table><tbody><tr><td>Product Length</td><td>5.77 in</td></tr><tr><td>Product Width</td><td>8.11 in</td></tr><tr><td>Product Height</td><td>3.74 in</td></tr></tbody></table> | <table><tbody><tr><td>Amperage Rating Per Pole</td><td>510 Amp</td></tr><tr><td>Voltage - Maximum</td><td>600 V</td></tr><tr><td>Voltage Rating</td><td>600 V</td></tr></tbody></table> | <table><tbody><tr><td>Temperature Rating</td><td>90&deg;C</td></tr></tbody></table> | <table><tbody><tr><td>AL Conductor Size (Primary, Main, Line)</td><td>250 Kcmil - 6 AWG</td></tr><tr><td>AL Conductor Size (Secondary, Tap, Load)</td><td>250 Kcmil - 6 AWG</td></tr></tbody></table> | <ul class="feature-list"><li>Manufactured from high strength aluminum alloy</li><li>Electro-Tin plated for corrosion resistance</li><li>UL486A/B Listed for Wire Connectors</li><li>UL467 Listed for grounding and bonding applications</li><li>CSA certified to standard 22.2</li><li>Suitable for use with either copper or aluminum conductors</li><li>Provides low contact resistance</li></ul> | https://oec-americas.com/electrical/wp-content/uploads/product-images/127-128.pdf
PDB-112-350-1 | OEC PDB-112-350-1, Power Distribution Blocks-Type PDB, Dual Rated, Line Conductor Range 350 - 6, Load Conductor Range 4 - 14, 1 Pole Line Side, 12 Pole Load Side, 1 Pole | Mechanical | Power Distribution Blocks | https://oec-americas.com/electrical/wp-content/uploads/2024/12/PDB-112-350-1-1.webp | Material | Aluminum | 1 | Conductor Size | 350 Kcmil - 6 AWG | 1 | Number of Poles | 1 | 1 | Block Type | PDB | 1 | <table><tbody><tr><td>Product Description</td><td>Power Distribution Blocks-Type PDB, Dual Rated</td></tr><tr><td>Catalog ID</td><td>PDB-112-350-1</td></tr><tr><td>UPC</td><td></td></tr><tr><td>Application</td><td>Industrial Control Feeder</td></tr><tr><td>Brand</td><td>OEC</td></tr><tr><td>Inner Box Quantity</td><td></td></tr><tr><td>Master Box Quantity</td><td></td></tr></tbody></table> | <table><tbody><tr><td>Standard Material</td><td>Aluminum</td></tr><tr><td>Standard Finish</td><td>Tin Plated</td></tr><tr><td>Screws</td><td>Aluminum, Steel</td></tr><tr><td>No of Poles</td><td>1</td></tr></tbody></table> | <table><tbody><tr><td>cULus</td><td>Yes</td></tr><tr><td>RoHS</td><td>Yes</td></tr></tbody></table> | <table><tbody><tr><td>Product Length</td><td>5.77 in</td></tr><tr><td>Product Width</td><td>2.95 in</td></tr><tr><td>Product Height</td><td>3.74 in</td></tr></tbody></table> | <table><tbody><tr><td>Amperage Rating Per Pole</td><td>310 Amp</td></tr><tr><td>Voltage - Maximum</td><td>600 V</td></tr><tr><td>Voltage Rating</td><td>600 V</td></tr></tbody></table> | <table><tbody><tr><td>Temperature Rating</td><td>90&deg;C</td></tr></tbody></table> | <table><tbody><tr><td>AL Conductor Size (Primary, Main, Line)</td><td>350 Kcmil - 6 AWG</td></tr><tr><td>AL Conductor Size (Secondary, Tap, Load)</td><td>4 - 14 AWG</td></tr></tbody></table> | <ul class="feature-list"><li>Manufactured from high strength aluminum alloy</li><li>Electro-Tin plated for corrosion resistance</li><li>UL486A/B Listed for Wire Connectors</li><li>UL467 Listed for grounding and bonding applications</li><li>CSA certified to standard 22.2</li><li>Suitable for use with either copper or aluminum conductors</li><li>Provides low contact resistance</li></ul> | https://oec-americas.com/electrical/wp-content/uploads/product-images/127-128.pdf
PDB-112-350-2 | OEC PDB-112-350-2, Power Distribution Blocks-Type PDB, Dual Rated, Line Conductor Range 350 - 6, Load Conductor Range 4 - 14, 1 Pole Line Side, 12 Pole Load Side, 2 Pole | Mechanical | Power Distribution Blocks | https://oec-americas.com/electrical/wp-content/uploads/2024/12/PDB-112-350-2-1.webp | Material | Aluminum | 1 | Conductor Size | 350 Kcmil - 6 AWG | 1 | Number of Poles | 2 | 1 | Block Type | PDB | 1 | <table><tbody><tr><td>Product Description</td><td>Power Distribution Blocks-Type PDB, Dual Rated</td></tr><tr><td>Catalog ID</td><td>PDB-112-350-2</td></tr><tr><td>UPC</td><td></td></tr><tr><td>Application</td><td>Industrial Control Feeder</td></tr><tr><td>Brand</td><td>OEC</td></tr><tr><td>Inner Box Quantity</td><td></td></tr><tr><td>Master Box Quantity</td><td></td></tr></tbody></table> | <table><tbody><tr><td>Standard Material</td><td>Aluminum</td></tr><tr><td>Standard Finish</td><td>Tin Plated</td></tr><tr><td>Screws</td><td>Aluminum, Steel</td></tr><tr><td>No of Poles</td><td>1</td></tr></tbody></table> | <table><tbody><tr><td>cULus</td><td>Yes</td></tr><tr><td>RoHS</td><td>Yes</td></tr></tbody></table> | <table><tbody><tr><td>Product Length</td><td>5.77 in</td></tr><tr><td>Product Width</td><td>5.53 in</td></tr><tr><td>Product Height</td><td>3.74 in</td></tr></tbody></table> | <table><tbody><tr><td>Amperage Rating Per Pole</td><td>310 Amp</td></tr><tr><td>Voltage - Maximum</td><td>600 V</td></tr><tr><td>Voltage Rating</td><td>600 V</td></tr></tbody></table> | <table><tbody><tr><td>Temperature Rating</td><td>90&deg;C</td></tr></tbody></table> | <table><tbody><tr><td>AL Conductor Size (Primary, Main, Line)</td><td>350 Kcmil - 6 AWG</td></tr><tr><td>AL Conductor Size (Secondary, Tap, Load)</td><td>4 - 14 AWG</td></tr></tbody></table> | <ul class="feature-list"><li>Manufactured from high strength aluminum alloy</li><li>Electro-Tin plated for corrosion resistance</li><li>UL486A/B Listed for Wire Connectors</li><li>UL467 Listed for grounding and bonding applications</li><li>CSA certified to standard 22.2</li><li>Suitable for use with either copper or aluminum conductors</li><li>Provides low contact resistance</li></ul> | https://oec-americas.com/electrical/wp-content/uploads/product-images/127-128.pdf
PDB-112-350-3 | OEC PDB-112-350-3, Power Distribution Blocks-Type PDB, Dual Rated, Line Conductor Range 350 - 6, Load Conductor Range 4 - 14, 1 Pole Line Side, 12 Pole Load Side, 3 Pole | Mechanical | Power Distribution Blocks | https://oec-americas.com/electrical/wp-content/uploads/2024/12/PDB-112-350-3-1.webp | Material | Aluminum | 1 | Conductor Size | 350 Kcmil - 6 AWG | 1 | Number of Poles | 3 | 1 | Block Type | PDB | 1 | <table><tbody><tr><td>Product Description</td><td>Power Distribution Blocks-Type PDB, Dual Rated</td></tr><tr><td>Catalog ID</td><td>PDB-112-350-3</td></tr><tr><td>UPC</td><td></td></tr><tr><td>Application</td><td>Industrial Control Feeder</td></tr><tr><td>Brand</td><td>OEC</td></tr><tr><td>Inner Box Quantity</td><td></td></tr><tr><td>Master Box Quantity</td><td></td></tr></tbody></table> | <table><tbody><tr><td>Standard Material</td><td>Aluminum</td></tr><tr><td>Standard Finish</td><td>Tin Plated</td></tr><tr><td>Screws</td><td>Aluminum, Steel</td></tr><tr><td>No of Poles</td><td>1</td></tr></tbody></table> | <table><tbody><tr><td>cULus</td><td>Yes</td></tr><tr><td>RoHS</td><td>Yes</td></tr></tbody></table> | <table><tbody><tr><td>Product Length</td><td>5.77 in</td></tr><tr><td>Product Width</td><td>8.11 in</td></tr><tr><td>Product Height</td><td>3.74 in</td></tr></tbody></table> | <table><tbody><tr><td>Amperage Rating Per Pole</td><td>310 Amp</td></tr><tr><td>Voltage - Maximum</td><td>600 V</td></tr><tr><td>Voltage Rating</td><td>600 V</td></tr></tbody></table> | <table><tbody><tr><td>Temperature Rating</td><td>90&deg;C</td></tr></tbody></table> | <table><tbody><tr><td>AL Conductor Size (Primary, Main, Line)</td><td>350 Kcmil - 6 AWG</td></tr><tr><td>AL Conductor Size (Secondary, Tap, Load)</td><td>4 - 14 AWG</td></tr></tbody></table> | <ul class="feature-list"><li>Manufactured from high strength aluminum alloy</li><li>Electro-Tin plated for corrosion resistance</li><li>UL486A/B Listed for Wire Connectors</li><li>UL467 Listed for grounding and bonding applications</li><li>CSA certified to standard 22.2</li><li>Suitable for use with either copper or aluminum conductors</li><li>Provides low contact resistance</li></ul> | https://oec-americas.com/electrical/wp-content/uploads/product-images/127-128.pdf
PDB-112A-350-1 | OEC PDB-112A-350-1, Power Distribution Blocks-Type PDB, Dual Rated, Line Conductor Range 350 - 6, Load Conductor Range 4 - 14, 1 Pole Line Side, 12 Pole Load Side, 1 Pole | Mechanical | Power Distribution Blocks | https://oec-americas.com/electrical/wp-content/uploads/2024/12/PDB-112A-350-1-1.webp | Material | Aluminum | 1 | Conductor Size | 350 Kcmil - 6 AWG | 1 | Number of Poles | 1 | 1 | Block Type | PDB | 1 | <table><tbody><tr><td>Product Description</td><td>Power Distribution Blocks-Type PDB, Dual Rated</td></tr><tr><td>Catalog ID</td><td>PDB-112A-350-1</td></tr><tr><td>UPC</td><td></td></tr><tr><td>Application</td><td>Industrial Control Feeder</td></tr><tr><td>Brand</td><td>OEC</td></tr><tr><td>Inner Box Quantity</td><td></td></tr><tr><td>Master Box Quantity</td><td></td></tr></tbody></table> | <table><tbody><tr><td>Standard Material</td><td>Aluminum</td></tr><tr><td>Standard Finish</td><td>Tin Plated</td></tr><tr><td>Screws</td><td>Aluminum, Steel</td></tr><tr><td>No of Poles</td><td>1</td></tr></tbody></table> | <table><tbody><tr><td>cULus</td><td>Yes</td></tr><tr><td>RoHS</td><td>Yes</td></tr></tbody></table> | <table><tbody><tr><td>Product Length</td><td>5.77 in</td></tr><tr><td>Product Width</td><td>2.32 in</td></tr><tr><td>Product Height</td><td>3.74 in</td></tr></tbody></table> | <table><tbody><tr><td>Amperage Rating Per Pole</td><td>310 Amp</td></tr><tr><td>Voltage - Maximum</td><td>600 V</td></tr><tr><td>Voltage Rating</td><td>600 V</td></tr></tbody></table> | <table><tbody><tr><td>Temperature Rating</td><td>90&deg;C</td></tr></tbody></table> | <table><tbody><tr><td>AL Conductor Size (Primary, Main, Line)</td><td>350 Kcmil - 6 AWG</td></tr><tr><td>AL Conductor Size (Secondary, Tap, Load)</td><td>4 - 14 AWG</td></tr></tbody></table> | <ul class="feature-list"><li>Manufactured from high strength aluminum alloy</li><li>Electro-Tin plated for corrosion resistance</li><li>UL486A/B Listed for Wire Connectors</li><li>UL467 Listed for grounding and bonding applications</li><li>CSA certified to standard 22.2</li><li>Suitable for use with either copper or aluminum conductors</li><li>Provides low contact resistance</li></ul> | https://oec-americas.com/electrical/wp-content/uploads/product-images/127-128.pdf
PDB-112A-350-2 | OEC PDB-112A-350-2, Power Distribution Blocks-Type PDB, Dual Rated, Line Conductor Range 350 - 6, Load Conductor Range 4 - 14, 1 Pole Line Side, 12 Pole Load Side, 2 Pole | Mechanical | Power Distribution Blocks | https://oec-americas.com/electrical/wp-content/uploads/2024/12/PDB-112A-350-2-1.webp | Material | Aluminum | 1 | Conductor Size | 350 Kcmil - 6 AWG | 1 | Number of Poles | 2 | 1 | Block Type | PDB | 1 | <table><tbody><tr><td>Product Description</td><td>Power Distribution Blocks-Type PDB, Dual Rated</td></tr><tr><td>Catalog ID</td><td>PDB-112A-350-2</td></tr><tr><td>UPC</td><td></td></tr><tr><td>Application</td><td>Industrial Control Feeder</td></tr><tr><td>Brand</td><td>OEC</td></tr><tr><td>Inner Box Quantity</td><td></td></tr><tr><td>Master Box Quantity</td><td></td></tr></tbody></table> | <table><tbody><tr><td>Standard Material</td><td>Aluminum</td></tr><tr><td>Standard Finish</td><td>Tin Plated</td></tr><tr><td>Screws</td><td>Aluminum, Steel</td></tr><tr><td>No of Poles</td><td>1</td></tr></tbody></table> | <table><tbody><tr><td>cULus</td><td>Yes</td></tr><tr><td>RoHS</td><td>Yes</td></tr></tbody></table> | <table><tbody><tr><td>Product Length</td><td>5.77 in</td></tr><tr><td>Product Width</td><td>4.13 in</td></tr><tr><td>Product Height</td><td>3.74 in</td></tr></tbody></table> | <table><tbody><tr><td>Amperage Rating Per Pole</td><td>310 Amp</td></tr><tr><td>Voltage - Maximum</td><td>600 V</td></tr><tr><td>Voltage Rating</td><td>600 V</td></tr></tbody></table> | <table><tbody><tr><td>Temperature Rating</td><td>90&deg;C</td></tr></tbody></table> | <table><tbody><tr><td>AL Conductor Size (Primary, Main, Line)</td><td>350 Kcmil - 6 AWG</td></tr><tr><td>AL Conductor Size (Secondary, Tap, Load)</td><td>4 - 14 AWG</td></tr></tbody></table> | <ul class="feature-list"><li>Manufactured from high strength aluminum alloy</li><li>Electro-Tin plated for corrosion resistance</li><li>UL486A/B Listed for Wire Connectors</li><li>UL467 Listed for grounding and bonding applications</li><li>CSA certified to standard 22.2</li><li>Suitable for use with either copper or aluminum conductors</li><li>Provides low contact resistance</li></ul> | https://oec-americas.com/electrical/wp-content/uploads/product-images/127-128.pdf
PDB-112A-350-3 | OEC PDB-112A-350-3, Power Distribution Blocks-Type PDB, Dual Rated, Line Conductor Range 350 - 6, Load Conductor Range 4 - 14, 1 Pole Line Side, 12 Pole Load Side, 3 Pole | Mechanical | Power Distribution Blocks | https://oec-americas.com/electrical/wp-content/uploads/2024/12/PDB-112A-350-3-1.webp | Material | Aluminum | 1 | Conductor Size | 350 Kcmil - 6 AWG | 1 | Number of Poles | 3 | 1 | Block Type | PDB | 1 | <table><tbody><tr><td>Product Description</td><td>Power Distribution Blocks-Type PDB, Dual Rated</td></tr><tr><td>Catalog ID</td><td>PDB-112A-350-3</td></tr><tr><td>UPC</td><td></td></tr><tr><td>Application</td><td>Industrial Control Feeder</td></tr><tr><td>Brand</td><td>OEC</td></tr><tr><td>Inner Box Quantity</td><td></td></tr><tr><td>Master Box Quantity</td><td></td></tr></tbody></table> | <table><tbody><tr><td>Standard Material</td><td>Aluminum</td></tr><tr><td>Standard Finish</td><td>Tin Plated</td></tr><tr><td>Screws</td><td>Aluminum, Steel</td></tr><tr><td>No of Poles</td><td>1</td></tr></tbody></table> | <table><tbody><tr><td>cULus</td><td>Yes</td></tr><tr><td>RoHS</td><td>Yes</td></tr></tbody></table> | <table><tbody><tr><td>Product Length</td><td>5.77 in</td></tr><tr><td>Product Width</td><td>5.95 in</td></tr><tr><td>Product Height</td><td>3.74 in</td></tr></tbody></table> | <table><tbody><tr><td>Amperage Rating Per Pole</td><td>310 Amp</td></tr><tr><td>Voltage - Maximum</td><td>600 V</td></tr><tr><td>Voltage Rating</td><td>600 V</td></tr></tbody></table> | <table><tbody><tr><td>Temperature Rating</td><td>90&deg;C</td></tr></tbody></table> | <table><tbody><tr><td>AL Conductor Size (Primary, Main, Line)</td><td>350 Kcmil - 6 AWG</td></tr><tr><td>AL Conductor Size (Secondary, Tap, Load)</td><td>4 - 14 AWG</td></tr></tbody></table> | <ul class="feature-list"><li>Manufactured from high strength aluminum alloy</li><li>Electro-Tin plated for corrosion resistance</li><li>UL486A/B Listed for Wire Connectors</li><li>UL467 Listed for grounding and bonding applications</li><li>CSA certified to standard 22.2</li><li>Suitable for use with either copper or aluminum conductors</li><li>Provides low contact resistance</li></ul> | https://oec-americas.com/electrical/wp-content/uploads/product-images/127-128.pdf
PDB-212-350-1 | OEC PDB-212-350-1, Power Distribution Blocks-Type PDB, Dual Rated, Line Conductor Range 350 - 6, Load Conductor Range 4 - 14, 2 Pole Line Side, 12 Pole Load Side, 1 Pole | Mechanical | Power Distribution Blocks | https://oec-americas.com/electrical/wp-content/uploads/2024/12/PDB-212-350-1-1.webp | Material | Aluminum | 1 | Conductor Size | 350 Kcmil - 6 AWG | 1 | Number of Poles | 1 | 1 | Block Type | PDB | 1 | <table><tbody><tr><td>Product Description</td><td>Power Distribution Blocks-Type PDB, Dual Rated</td></tr><tr><td>Catalog ID</td><td>PDB-212-350-1</td></tr><tr><td>UPC</td><td></td></tr><tr><td>Application</td><td>Industrial Control Feeder</td></tr><tr><td>Brand</td><td>OEC</td></tr><tr><td>Inner Box Quantity</td><td></td></tr><tr><td>Master Box Quantity</td><td></td></tr></tbody></table> | <table><tbody><tr><td>Standard Material</td><td>Aluminum</td></tr><tr><td>Standard Finish</td><td>Tin Plated</td></tr><tr><td>Screws</td><td>Aluminum, Steel</td></tr><tr><td>No of Poles</td><td>1</td></tr></tbody></table> | <table><tbody><tr><td>cULus</td><td>Yes</td></tr><tr><td>RoHS</td><td>Yes</td></tr></tbody></table> | <table><tbody><tr><td>Product Length</td><td>5.77 in</td></tr><tr><td>Product Width</td><td>2.95 in</td></tr><tr><td>Product Height</td><td>3.74 in</td></tr></tbody></table> | <table><tbody><tr><td>Amperage Rating Per Pole</td><td>620 Amp</td></tr><tr><td>Voltage - Maximum</td><td>600 V</td></tr><tr><td>Voltage Rating</td><td>600 V</td></tr></tbody></table> | <table><tbody><tr><td>Temperature Rating</td><td>90&deg;C</td></tr></tbody></table> | <table><tbody><tr><td>AL Conductor Size (Primary, Main, Line)</td><td>350 Kcmil - 6 AWG</td></tr><tr><td>AL Conductor Size (Secondary, Tap, Load)</td><td>4 - 14 AWG</td></tr></tbody></table> | <ul class="feature-list"><li>Manufactured from high strength aluminum alloy</li><li>Electro-Tin plated for corrosion resistance</li><li>UL486A/B Listed for Wire Connectors</li><li>UL467 Listed for grounding and bonding applications</li><li>CSA certified to standard 22.2</li><li>Suitable for use with either copper or aluminum conductors</li><li>Provides low contact resistance</li></ul> | https://oec-americas.com/electrical/wp-content/uploads/product-images/127-128.pdf
PDB-212-350-2 | OEC PDB-212-350-2, Power Distribution Blocks-Type PDB, Dual Rated, Line Conductor Range 350 - 6, Load Conductor Range 4 - 14, 2 Pole Line Side, 12 Pole Load Side, 2 Pole | Mechanical | Power Distribution Blocks | https://oec-americas.com/electrical/wp-content/uploads/2024/12/PDB-212-350-2-1.webp | Material | Aluminum | 1 | Conductor Size | 350 Kcmil - 6 AWG | 1 | Number of Poles | 2 | 1 | Block Type | PDB | 1 | <table><tbody><tr><td>Product Description</td><td>Power Distribution Blocks-Type PDB, Dual Rated</td></tr><tr><td>Catalog ID</td><td>PDB-212-350-2</td></tr><tr><td>UPC</td><td></td></tr><tr><td>Application</td><td>Industrial Control Feeder</td></tr><tr><td>Brand</td><td>OEC</td></tr><tr><td>Inner Box Quantity</td><td></td></tr><tr><td>Master Box Quantity</td><td></td></tr></tbody></table> | <table><tbody><tr><td>Standard Material</td><td>Aluminum</td></tr><tr><td>Standard Finish</td><td>Tin Plated</td></tr><tr><td>Screws</td><td>Aluminum, Steel</td></tr><tr><td>No of Poles</td><td>1</td></tr></tbody></table> | <table><tbody><tr><td>cULus</td><td>Yes</td></tr><tr><td>RoHS</td><td>Yes</td></tr></tbody></table> | <table><tbody><tr><td>Product Length</td><td>5.77 in</td></tr><tr><td>Product Width</td><td>5.53 in</td></tr><tr><td>Product Height</td><td>3.74 in</td></tr></tbody></table> | <table><tbody><tr><td>Amperage Rating Per Pole</td><td>620 Amp</td></tr><tr><td>Voltage - Maximum</td><td>600 V</td></tr><tr><td>Voltage Rating</td><td>600 V</td></tr></tbody></table> | <table><tbody><tr><td>Temperature Rating</td><td>90&deg;C</td></tr></tbody></table> | <table><tbody><tr><td>AL Conductor Size (Primary, Main, Line)</td><td>350 Kcmil - 6 AWG</td></tr><tr><td>AL Conductor Size (Secondary, Tap, Load)</td><td>4 - 14 AWG</td></tr></tbody></table> | <ul class="feature-list"><li>Manufactured from high strength aluminum alloy</li><li>Electro-Tin plated for corrosion resistance</li><li>UL486A/B Listed for Wire Connectors</li><li>UL467 Listed for grounding and bonding applications</li><li>CSA certified to standard 22.2</li><li>Suitable for use with either copper or aluminum conductors</li><li>Provides low contact resistance</li></ul> | https://oec-americas.com/electrical/wp-content/uploads/product-images/127-128.pdf
PDB-212-350-3 | OEC PDB-212-350-3, Power Distribution Blocks-Type PDB, Dual Rated, Line Conductor Range 350 - 6, Load Conductor Range 4 - 14, 2 Pole Line Side, 12 Pole Load Side, 3 Pole | Mechanical | Power Distribution Blocks | https://oec-americas.com/electrical/wp-content/uploads/2024/12/PDB-212-350-3-1.webp | Material | Aluminum | 1 | Conductor Size | 350 Kcmil - 6 AWG | 1 | Number of Poles | 3 | 1 | Block Type | PDB | 1 | <table><tbody><tr><td>Product Description</td><td>Power Distribution Blocks-Type PDB, Dual Rated</td></tr><tr><td>Catalog ID</td><td>PDB-212-350-3</td></tr><tr><td>UPC</td><td></td></tr><tr><td>Application</td><td>Industrial Control Feeder</td></tr><tr><td>Brand</td><td>OEC</td></tr><tr><td>Inner Box Quantity</td><td></td></tr><tr><td>Master Box Quantity</td><td></td></tr></tbody></table> | <table><tbody><tr><td>Standard Material</td><td>Aluminum</td></tr><tr><td>Standard Finish</td><td>Tin Plated</td></tr><tr><td>Screws</td><td>Aluminum, Steel</td></tr><tr><td>No of Poles</td><td>1</td></tr></tbody></table> | <table><tbody><tr><td>cULus</td><td>Yes</td></tr><tr><td>RoHS</td><td>Yes</td></tr></tbody></table> | <table><tbody><tr><td>Product Length</td><td>5.77 in</td></tr><tr><td>Product Width</td><td>8.11 in</td></tr><tr><td>Product Height</td><td>3.74 in</td></tr></tbody></table> | <table><tbody><tr><td>Amperage Rating Per Pole</td><td>620 Amp</td></tr><tr><td>Voltage - Maximum</td><td>600 V</td></tr><tr><td>Voltage Rating</td><td>600 V</td></tr></tbody></table> | <table><tbody><tr><td>Temperature Rating</td><td>90&deg;C</td></tr></tbody></table> | <table><tbody><tr><td>AL Conductor Size (Primary, Main, Line)</td><td>350 Kcmil - 6 AWG</td></tr><tr><td>AL Conductor Size (Secondary, Tap, Load)</td><td>4 - 14 AWG</td></tr></tbody></table> | <ul class="feature-list"><li>Manufactured from high strength aluminum alloy</li><li>Electro-Tin plated for corrosion resistance</li><li>UL486A/B Listed for Wire Connectors</li><li>UL467 Listed for grounding and bonding applications</li><li>CSA certified to standard 22.2</li><li>Suitable for use with either copper or aluminum conductors</li><li>Provides low contact resistance</li></ul> | https://oec-americas.com/electrical/wp-content/uploads/product-images/127-128.pdf
PDB-16-350-1 | OEC PDB-16-350-1, Power Distribution Blocks-Type PDB, Dual Rated, Line Conductor Range 350 - 6, Load Conductor Range 350 - 6, 1 Pole Line Side, 6 Pole Load Side, 1 Pole | Mechanical | Power Distribution Blocks | https://oec-americas.com/electrical/wp-content/uploads/2024/12/PDB-16-350-1-1.webp | Material | Aluminum | 1 | Conductor Size | 350 Kcmil - 6 AWG | 0 | Number of Poles | 1 | 1 | Block Type | PDB | 1 | <table><tbody><tr><td>Product Description</td><td>Power Distribution Blocks-Type PDB, Dual Rated</td></tr><tr><td>Catalog ID</td><td>PDB-16-350-1</td></tr><tr><td>UPC</td><td></td></tr><tr><td>Application</td><td>Industrial Control Feeder</td></tr><tr><td>Brand</td><td>OEC</td></tr><tr><td>Inner Box Quantity</td><td></td></tr><tr><td>Master Box Quantity</td><td></td></tr></tbody></table> | <table><tbody><tr><td>Standard Material</td><td>Aluminum</td></tr><tr><td>Standard Finish</td><td>Tin Plated</td></tr><tr><td>Screws</td><td>Aluminum, Steel</td></tr><tr><td>No of Poles</td><td>1</td></tr></tbody></table> | <table><tbody><tr><td>cULus</td><td>Yes</td></tr><tr><td>RoHS</td><td>Yes</td></tr></tbody></table> | <table><tbody><tr><td>Product Length</td><td>5.77 in</td></tr><tr><td>Product Width</td><td>2.95 in</td></tr><tr><td>Product Height</td><td>3.74 in</td></tr></tbody></table> | <table><tbody><tr><td>Amperage Rating Per Pole</td><td>310</td></tr><tr><td>Voltage - Maximum</td><td>600 V</td></tr><tr><td>Voltage Rating</td><td>600 V</td></tr></tbody></table> | <table><tbody><tr><td>Temperature Rating</td><td>90&deg;C</td></tr></tbody></table> | <table><tbody><tr><td>AL Conductor Size (Primary, Main, Line)</td><td>350 Kcmil - 6 AWG</td></tr><tr><td>AL Conductor Size (Secondary, Tap, Load)</td><td>350 Kcmil - 6 AWG</td></tr></tbody></table> | <ul class="feature-list"><li>Manufactured from high strength aluminum alloy</li><li>Electro-Tin plated for corrosion resistance</li><li>UL486A/B Listed for Wire Connectors</li><li>UL467 Listed for grounding and bonding applications</li><li>CSA certified to standard 22.2</li><li>Suitable for use with either copper or aluminum conductors</li><li>Provides low contact resistance</li></ul> | https://oec-americas.com/electrical/wp-content/uploads/product-images/127-128.pdf
PDB-16-350-2 | OEC PDB-16-350-2, Power Distribution Blocks-Type PDB, Dual Rated, Line Conductor Range 350 - 6, Load Conductor Range 350 - 6, 1 Pole Line Side, 6 Pole Load Side, 2 Pole | Mechanical | Power Distribution Blocks | https://oec-americas.com/electrical/wp-content/uploads/2024/12/PDB-16-350-2-1.webp | Material | Aluminum | 1 | Conductor Size | 350 Kcmil - 6 AWG | 0 | Number of Poles | 2 | 1 | Block Type | PDB | 1 | <table><tbody><tr><td>Product Description</td><td>Power Distribution Blocks-Type PDB, Dual Rated</td></tr><tr><td>Catalog ID</td><td>PDB-16-350-2</td></tr><tr><td>UPC</td><td></td></tr><tr><td>Application</td><td>Industrial Control Feeder</td></tr><tr><td>Brand</td><td>OEC</td></tr><tr><td>Inner Box Quantity</td><td></td></tr><tr><td>Master Box Quantity</td><td></td></tr></tbody></table> | <table><tbody><tr><td>Standard Material</td><td>Aluminum</td></tr><tr><td>Standard Finish</td><td>Tin Plated</td></tr><tr><td>Screws</td><td>Aluminum, Steel</td></tr><tr><td>No of Poles</td><td>1</td></tr></tbody></table> | <table><tbody><tr><td>cULus</td><td>Yes</td></tr><tr><td>RoHS</td><td>Yes</td></tr></tbody></table> | <table><tbody><tr><td>Product Length</td><td>5.77 in</td></tr><tr><td>Product Width</td><td>5.53 in</td></tr><tr><td>Product Height</td><td>3.74 in</td></tr></tbody></table> | <table><tbody><tr><td>Amperage Rating Per Pole</td><td>310</td></tr><tr><td>Voltage - Maximum</td><td>600 V</td></tr><tr><td>Voltage Rating</td><td>600 V</td></tr></tbody></table> | <table><tbody><tr><td>Temperature Rating</td><td>90&deg;C</td></tr></tbody></table> | <table><tbody><tr><td>AL Conductor Size (Primary, Main, Line)</td><td>350 Kcmil - 6 AWG</td></tr><tr><td>AL Conductor Size (Secondary, Tap, Load)</td><td>350 Kcmil - 6 AWG</td></tr></tbody></table> | <ul class="feature-list"><li>Manufactured from high strength aluminum alloy</li><li>Electro-Tin plated for corrosion resistance</li><li>UL486A/B Listed for Wire Connectors</li><li>UL467 Listed for grounding and bonding applications</li><li>CSA certified to standard 22.2</li><li>Suitable for use with either copper or aluminum conductors</li><li>Provides low contact resistance</li></ul> | https://oec-americas.com/electrical/wp-content/uploads/product-images/127-128.pdf
PDB-16-350-3 | OEC PDB-16-350-3, Power Distribution Blocks-Type PDB, Dual Rated, Line Conductor Range 350 - 6, Load Conductor Range 350 - 6, 1 Pole Line Side, 6 Pole Load Side, 3 Pole | Mechanical | Power Distribution Blocks | https://oec-americas.com/electrical/wp-content/uploads/2024/12/PDB-16-350-3-1.webp | Material | Aluminum | 1 | Conductor Size | 350 Kcmil - 6 AWG | 0 | Number of Poles | 3 | 1 | Block Type | PDB | 1 | <table><tbody><tr><td>Product Description</td><td>Power Distribution Blocks-Type PDB, Dual Rated</td></tr><tr><td>Catalog ID</td><td>PDB-16-350-3</td></tr><tr><td>UPC</td><td></td></tr><tr><td>Application</td><td>Industrial Control Feeder</td></tr><tr><td>Brand</td><td>OEC</td></tr><tr><td>Inner Box Quantity</td><td></td></tr><tr><td>Master Box Quantity</td><td></td></tr></tbody></table> | <table><tbody><tr><td>Standard Material</td><td>Aluminum</td></tr><tr><td>Standard Finish</td><td>Tin Plated</td></tr><tr><td>Screws</td><td>Aluminum, Steel</td></tr><tr><td>No of Poles</td><td>1</td></tr></tbody></table> | <table><tbody><tr><td>cULus</td><td>Yes</td></tr><tr><td>RoHS</td><td>Yes</td></tr></tbody></table> | <table><tbody><tr><td>Product Length</td><td>5.77 in</td></tr><tr><td>Product Width</td><td>8.11 in</td></tr><tr><td>Product Height</td><td>3.74 in</td></tr></tbody></table> | <table><tbody><tr><td>Amperage Rating Per Pole</td><td>310</td></tr><tr><td>Voltage - Maximum</td><td>600 V</td></tr><tr><td>Voltage Rating</td><td>600 V</td></tr></tbody></table> | <table><tbody><tr><td>Temperature Rating</td><td>90&deg;C</td></tr></tbody></table> | <table><tbody><tr><td>AL Conductor Size (Primary, Main, Line)</td><td>350 Kcmil - 6 AWG</td></tr><tr><td>AL Conductor Size (Secondary, Tap, Load)</td><td>350 Kcmil - 6 AWG</td></tr></tbody></table> | <ul class="feature-list"><li>Manufactured from high strength aluminum alloy</li><li>Electro-Tin plated for corrosion resistance</li><li>UL486A/B Listed for Wire Connectors</li><li>UL467 Listed for grounding and bonding applications</li><li>CSA certified to standard 22.2</li><li>Suitable for use with either copper or aluminum conductors</li><li>Provides low contact resistance</li></ul> | https://oec-americas.com/electrical/wp-content/uploads/product-images/127-128.pdf
PDB-26-350-1 | OEC PDB-26-350-1, Power Distribution Blocks-Type PDB, Dual Rated, Line Conductor Range 350 - 6, Load Conductor Range 350 - 6, 2 Pole Line Side, 6 Pole Load Side, 1 Pole | Mechanical | Power Distribution Blocks | https://oec-americas.com/electrical/wp-content/uploads/2024/12/PDB-26-350-1-1.webp | Material | Aluminum | 1 | Conductor Size | 350 Kcmil - 6 AWG | 0 | Number of Poles | 1 | 1 | Block Type | PDB | 1 | <table><tbody><tr><td>Product Description</td><td>Power Distribution Blocks-Type PDB, Dual Rated</td></tr><tr><td>Catalog ID</td><td>PDB-26-350-1</td></tr><tr><td>UPC</td><td></td></tr><tr><td>Application</td><td>Industrial Control Feeder</td></tr><tr><td>Brand</td><td>OEC</td></tr><tr><td>Inner Box Quantity</td><td></td></tr><tr><td>Master Box Quantity</td><td></td></tr></tbody></table> | <table><tbody><tr><td>Standard Material</td><td>Aluminum</td></tr><tr><td>Standard Finish</td><td>Tin Plated</td></tr><tr><td>Screws</td><td>Aluminum, Steel</td></tr><tr><td>No of Poles</td><td>1</td></tr></tbody></table> | <table><tbody><tr><td>cULus</td><td>Yes</td></tr><tr><td>RoHS</td><td>Yes</td></tr></tbody></table> | <table><tbody><tr><td>Product Length</td><td>5.77 in</td></tr><tr><td>Product Width</td><td>2.95 in</td></tr><tr><td>Product Height</td><td>3.74 in</td></tr></tbody></table> | <table><tbody><tr><td>Amperage Rating Per Pole</td><td>620</td></tr><tr><td>Voltage - Maximum</td><td>600 V</td></tr><tr><td>Voltage Rating</td><td>600 V</td></tr></tbody></table> | <table><tbody><tr><td>Temperature Rating</td><td>90&deg;C</td></tr></tbody></table> | <table><tbody><tr><td>AL Conductor Size (Primary, Main, Line)</td><td>350 Kcmil - 6 AWG</td></tr><tr><td>AL Conductor Size (Secondary, Tap, Load)</td><td>350 Kcmil - 6 AWG</td></tr></tbody></table> | <ul class="feature-list"><li>Manufactured from high strength aluminum alloy</li><li>Electro-Tin plated for corrosion resistance</li><li>UL486A/B Listed for Wire Connectors</li><li>UL467 Listed for grounding and bonding applications</li><li>CSA certified to standard 22.2</li><li>Suitable for use with either copper or aluminum conductors</li><li>Provides low contact resistance</li></ul> | https://oec-americas.com/electrical/wp-content/uploads/product-images/127-128.pdf
PDB-26-350-2 | OEC PDB-26-350-2, Power Distribution Blocks-Type PDB, Dual Rated, Line Conductor Range 350 - 6, Load Conductor Range 350 - 6, 2 Pole Line Side, 6 Pole Load Side, 2 Pole | Mechanical | Power Distribution Blocks | https://oec-americas.com/electrical/wp-content/uploads/2024/12/PDB-26-350-2-1.webp | Material | Aluminum | 1 | Conductor Size | 350 Kcmil - 6 AWG | 0 | Number of Poles | 2 | 1 | Block Type | PDB | 1 | <table><tbody><tr><td>Product Description</td><td>Power Distribution Blocks-Type PDB, Dual Rated</td></tr><tr><td>Catalog ID</td><td>PDB-26-350-2</td></tr><tr><td>UPC</td><td></td></tr><tr><td>Application</td><td>Industrial Control Feeder</td></tr><tr><td>Brand</td><td>OEC</td></tr><tr><td>Inner Box Quantity</td><td></td></tr><tr><td>Master Box Quantity</td><td></td></tr></tbody></table> | <table><tbody><tr><td>Standard Material</td><td>Aluminum</td></tr><tr><td>Standard Finish</td><td>Tin Plated</td></tr><tr><td>Screws</td><td>Aluminum, Steel</td></tr><tr><td>No of Poles</td><td>1</td></tr></tbody></table> | <table><tbody><tr><td>cULus</td><td>Yes</td></tr><tr><td>RoHS</td><td>Yes</td></tr></tbody></table> | <table><tbody><tr><td>Product Length</td><td>5.77 in</td></tr><tr><td>Product Width</td><td>5.53 in</td></tr><tr><td>Product Height</td><td>3.74 in</td></tr></tbody></table> | <table><tbody><tr><td>Amperage Rating Per Pole</td><td>620</td></tr><tr><td>Voltage - Maximum</td><td>600 V</td></tr><tr><td>Voltage Rating</td><td>600 V</td></tr></tbody></table> | <table><tbody><tr><td>Temperature Rating</td><td>90&deg;C</td></tr></tbody></table> | <table><tbody><tr><td>AL Conductor Size (Primary, Main, Line)</td><td>350 Kcmil - 6 AWG</td></tr><tr><td>AL Conductor Size (Secondary, Tap, Load)</td><td>350 Kcmil - 6 AWG</td></tr></tbody></table> | <ul class="feature-list"><li>Manufactured from high strength aluminum alloy</li><li>Electro-Tin plated for corrosion resistance</li><li>UL486A/B Listed for Wire Connectors</li><li>UL467 Listed for grounding and bonding applications</li><li>CSA certified to standard 22.2</li><li>Suitable for use with either copper or aluminum conductors</li><li>Provides low contact resistance</li></ul> | https://oec-americas.com/electrical/wp-content/uploads/product-images/127-128.pdf
PDB-26-350-3 | OEC PDB-26-350-3, Power Distribution Blocks-Type PDB, Dual Rated, Line Conductor Range 350 - 6, Load Conductor Range 350 - 6, 2 Pole Line Side, 6 Pole Load Side, 3 Pole | Mechanical | Power Distribution Blocks | https://oec-americas.com/electrical/wp-content/uploads/2024/12/PDB-26-350-3-1.webp | Material | Aluminum | 1 | Conductor Size | 350 Kcmil - 6 AWG | 0 | Number of Poles | 3 | 1 | Block Type | PDB | 1 | <table><tbody><tr><td>Product Description</td><td>Power Distribution Blocks-Type PDB, Dual Rated</td></tr><tr><td>Catalog ID</td><td>PDB-26-350-3</td></tr><tr><td>UPC</td><td></td></tr><tr><td>Application</td><td>Industrial Control Feeder</td></tr><tr><td>Brand</td><td>OEC</td></tr><tr><td>Inner Box Quantity</td><td></td></tr><tr><td>Master Box Quantity</td><td></td></tr></tbody></table> | <table><tbody><tr><td>Standard Material</td><td>Aluminum</td></tr><tr><td>Standard Finish</td><td>Tin Plated</td></tr><tr><td>Screws</td><td>Aluminum, Steel</td></tr><tr><td>No of Poles</td><td>1</td></tr></tbody></table> | <table><tbody><tr><td>cULus</td><td>Yes</td></tr><tr><td>RoHS</td><td>Yes</td></tr></tbody></table> | <table><tbody><tr><td>Product Length</td><td>5.77 in</td></tr><tr><td>Product Width</td><td>8.11 in</td></tr><tr><td>Product Height</td><td>3.74 in</td></tr></tbody></table> | <table><tbody><tr><td>Amperage Rating Per Pole</td><td>620</td></tr><tr><td>Voltage - Maximum</td><td>600 V</td></tr><tr><td>Voltage Rating</td><td>600 V</td></tr></tbody></table> | <table><tbody><tr><td>Temperature Rating</td><td>90&deg;C</td></tr></tbody></table> | <table><tbody><tr><td>AL Conductor Size (Primary, Main, Line)</td><td>350 Kcmil - 6 AWG</td></tr><tr><td>AL Conductor Size (Secondary, Tap, Load)</td><td>350 Kcmil - 6 AWG</td></tr></tbody></table> | <ul class="feature-list"><li>Manufactured from high strength aluminum alloy</li><li>Electro-Tin plated for corrosion resistance</li><li>UL486A/B Listed for Wire Connectors</li><li>UL467 Listed for grounding and bonding applications</li><li>CSA certified to standard 22.2</li><li>Suitable for use with either copper or aluminum conductors</li><li>Provides low contact resistance</li></ul> | https://oec-americas.com/electrical/wp-content/uploads/product-images/127-128.pdf
PDB-11-350-1 | OEC PDB-11-350-1, Power Distribution Blocks-Type PDB, Dual Rated, Line Conductor Range 350 - 6, Load Conductor Range 350 - 6, 1 Pole Line Side, 1 Pole Load Side, 1 Pole | Mechanical | Power Distribution Blocks | https://oec-americas.com/electrical/wp-content/uploads/2024/12/PDB-11-350-1-1.webp | Material | Aluminum | 1 | Conductor Size | 350 Kcmil - 6 AWG | 0 | Number of Poles | 1 | 1 | Block Type | PDB | 1 | <table><tbody><tr><td>Product Description</td><td>Power Distribution Blocks-Type PDB, Dual Rated</td></tr><tr><td>Catalog ID</td><td>PDB-11-350-1</td></tr><tr><td>UPC</td><td></td></tr><tr><td>Application</td><td>Industrial Control Feeder</td></tr><tr><td>Brand</td><td>OEC</td></tr><tr><td>Inner Box Quantity</td><td></td></tr><tr><td>Master Box Quantity</td><td></td></tr></tbody></table> | <table><tbody><tr><td>Standard Material</td><td>Aluminum</td></tr><tr><td>Standard Finish</td><td>Tin Plated</td></tr><tr><td>Screws</td><td>Aluminum, Steel</td></tr><tr><td>No of Poles</td><td>1</td></tr></tbody></table> | <table><tbody><tr><td>cULus</td><td>Yes</td></tr><tr><td>RoHS</td><td>Yes</td></tr></tbody></table> | <table><tbody><tr><td>Product Length</td><td>5.77 in</td></tr><tr><td>Product Width</td><td>2.32 in</td></tr><tr><td>Product Height</td><td>3.74 in</td></tr></tbody></table> | <table><tbody><tr><td>Amperage Rating Per Pole</td><td>310</td></tr><tr><td>Voltage - Maximum</td><td>600 V</td></tr><tr><td>Voltage Rating</td><td>600 V</td></tr></tbody></table> | <table><tbody><tr><td>Temperature Rating</td><td>90&deg;C</td></tr></tbody></table> | <table><tbody><tr><td>AL Conductor Size (Primary, Main, Line)</td><td>350 Kcmil - 6 AWG</td></tr><tr><td>AL Conductor Size (Secondary, Tap, Load)</td><td>350 Kcmil - 6 AWG</td></tr></tbody></table> | <ul class="feature-list"><li>Manufactured from high strength aluminum alloy</li><li>Electro-Tin plated for corrosion resistance</li><li>UL486A/B Listed for Wire Connectors</li><li>UL467 Listed for grounding and bonding applications</li><li>CSA certified to standard 22.2</li><li>Suitable for use with either copper or aluminum conductors</li><li>Provides low contact resistance</li></ul> | https://oec-americas.com/electrical/wp-content/uploads/product-images/127-128.pdf
PDB-11-350-2 | OEC PDB-11-350-2, Power Distribution Blocks-Type PDB, Dual Rated, Line Conductor Range 350 - 6, Load Conductor Range 350 - 6, 1 Pole Line Side, 1 Pole Load Side, 2 Pole | Mechanical | Power Distribution Blocks | https://oec-americas.com/electrical/wp-content/uploads/2024/12/PDB-11-350-2-1.webp | Material | Aluminum | 1 | Conductor Size | 350 Kcmil - 6 AWG | 0 | Number of Poles | 2 | 1 | Block Type | PDB | 1 | <table><tbody><tr><td>Product Description</td><td>Power Distribution Blocks-Type PDB, Dual Rated</td></tr><tr><td>Catalog ID</td><td>PDB-11-350-2</td></tr><tr><td>UPC</td><td></td></tr><tr><td>Application</td><td>Industrial Control Feeder</td></tr><tr><td>Brand</td><td>OEC</td></tr><tr><td>Inner Box Quantity</td><td></td></tr><tr><td>Master Box Quantity</td><td></td></tr></tbody></table> | <table><tbody><tr><td>Standard Material</td><td>Aluminum</td></tr><tr><td>Standard Finish</td><td>Tin Plated</td></tr><tr><td>Screws</td><td>Aluminum, Steel</td></tr><tr><td>No of Poles</td><td>1</td></tr></tbody></table> | <table><tbody><tr><td>cULus</td><td>Yes</td></tr><tr><td>RoHS</td><td>Yes</td></tr></tbody></table> | <table><tbody><tr><td>Product Length</td><td>5.77 in</td></tr><tr><td>Product Width</td><td>4.13 in</td></tr><tr><td>Product Height</td><td>3.74 in</td></tr></tbody></table> | <table><tbody><tr><td>Amperage Rating Per Pole</td><td>310</td></tr><tr><td>Voltage - Maximum</td><td>600 V</td></tr><tr><td>Voltage Rating</td><td>600 V</td></tr></tbody></table> | <table><tbody><tr><td>Temperature Rating</td><td>90&deg;C</td></tr></tbody></table> | <table><tbody><tr><td>AL Conductor Size (Primary, Main, Line)</td><td>350 Kcmil - 6 AWG</td></tr><tr><td>AL Conductor Size (Secondary, Tap, Load)</td><td>350 Kcmil - 6 AWG</td></tr></tbody></table> | <ul class="feature-list"><li>Manufactured from high strength aluminum alloy</li><li>Electro-Tin plated for corrosion resistance</li><li>UL486A/B Listed for Wire Connectors</li><li>UL467 Listed for grounding and bonding applications</li><li>CSA certified to standard 22.2</li><li>Suitable for use with either copper or aluminum conductors</li><li>Provides low contact resistance</li></ul> | https://oec-americas.com/electrical/wp-content/uploads/product-images/127-128.pdf
PDB-11-350-3 | OEC PDB-11-350-3, Power Distribution Blocks-Type PDB, Dual Rated, Line Conductor Range 350 - 6, Load Conductor Range 350 - 6, 1 Pole Line Side, 1 Pole Load Side, 3 Pole | Mechanical | Power Distribution Blocks | https://oec-americas.com/electrical/wp-content/uploads/2024/12/PDB-11-350-3-1.webp | Material | Aluminum | 1 | Conductor Size | 350 Kcmil - 6 AWG | 0 | Number of Poles | 3 | 1 | Block Type | PDB | 1 | <table><tbody><tr><td>Product Description</td><td>Power Distribution Blocks-Type PDB, Dual Rated</td></tr><tr><td>Catalog ID</td><td>PDB-11-350-3</td></tr><tr><td>UPC</td><td></td></tr><tr><td>Application</td><td>Industrial Control Feeder</td></tr><tr><td>Brand</td><td>OEC</td></tr><tr><td>Inner Box Quantity</td><td></td></tr><tr><td>Master Box Quantity</td><td></td></tr></tbody></table> | <table><tbody><tr><td>Standard Material</td><td>Aluminum</td></tr><tr><td>Standard Finish</td><td>Tin Plated</td></tr><tr><td>Screws</td><td>Aluminum, Steel</td></tr><tr><td>No of Poles</td><td>1</td></tr></tbody></table> | <table><tbody><tr><td>cULus</td><td>Yes</td></tr><tr><td>RoHS</td><td>Yes</td></tr></tbody></table> | <table><tbody><tr><td>Product Length</td><td>5.77 in</td></tr><tr><td>Product Width</td><td>5.95 in</td></tr><tr><td>Product Height</td><td>3.74 in</td></tr></tbody></table> | <table><tbody><tr><td>Amperage Rating Per Pole</td><td>310</td></tr><tr><td>Voltage - Maximum</td><td>600 V</td></tr><tr><td>Voltage Rating</td><td>600 V</td></tr></tbody></table> | <table><tbody><tr><td>Temperature Rating</td><td>90&deg;C</td></tr></tbody></table> | <table><tbody><tr><td>AL Conductor Size (Primary, Main, Line)</td><td>350 Kcmil - 6 AWG</td></tr><tr><td>AL Conductor Size (Secondary, Tap, Load)</td><td>350 Kcmil - 6 AWG</td></tr></tbody></table> | <ul class="feature-list"><li>Manufactured from high strength aluminum alloy</li><li>Electro-Tin plated for corrosion resistance</li><li>UL486A/B Listed for Wire Connectors</li><li>UL467 Listed for grounding and bonding applications</li><li>CSA certified to standard 22.2</li><li>Suitable for use with either copper or aluminum conductors</li><li>Provides low contact resistance</li></ul> | https://oec-americas.com/electrical/wp-content/uploads/product-images/127-128.pdf
PDB-22-350-1 | OEC PDB-22-350-1, Power Distribution Blocks-Type PDB, Dual Rated, Line Conductor Range 350 - 6, Load Conductor Range 350 - 6, 2 Pole Line Side, 2 Pole Load Side, 1 Pole | Mechanical | Power Distribution Blocks | https://oec-americas.com/electrical/wp-content/uploads/2024/12/PDB-22-350-1-1.webp | Material | Aluminum | 1 | Conductor Size | 350 Kcmil - 6 AWG | 0 | Number of Poles | 1 | 1 | Block Type | PDB | 1 | <table><tbody><tr><td>Product Description</td><td>Power Distribution Blocks-Type PDB, Dual Rated</td></tr><tr><td>Catalog ID</td><td>PDB-22-350-1</td></tr><tr><td>UPC</td><td></td></tr><tr><td>Application</td><td>Industrial Control Feeder</td></tr><tr><td>Brand</td><td>OEC</td></tr><tr><td>Inner Box Quantity</td><td></td></tr><tr><td>Master Box Quantity</td><td></td></tr></tbody></table> | <table><tbody><tr><td>Standard Material</td><td>Aluminum</td></tr><tr><td>Standard Finish</td><td>Tin Plated</td></tr><tr><td>Screws</td><td>Aluminum, Steel</td></tr><tr><td>No of Poles</td><td>1</td></tr></tbody></table> | <table><tbody><tr><td>cULus</td><td>Yes</td></tr><tr><td>RoHS</td><td>Yes</td></tr></tbody></table> | <table><tbody><tr><td>Product Length</td><td>5.77 in</td></tr><tr><td>Product Width</td><td>2.95 in</td></tr><tr><td>Product Height</td><td>3.74 in</td></tr></tbody></table> | <table><tbody><tr><td>Amperage Rating Per Pole</td><td>620</td></tr><tr><td>Voltage - Maximum</td><td>600 V</td></tr><tr><td>Voltage Rating</td><td>600 V</td></tr></tbody></table> | <table><tbody><tr><td>Temperature Rating</td><td>90&deg;C</td></tr></tbody></table> | <table><tbody><tr><td>AL Conductor Size (Primary, Main, Line)</td><td>350 Kcmil - 6 AWG</td></tr><tr><td>AL Conductor Size (Secondary, Tap, Load)</td><td>350 Kcmil - 6 AWG</td></tr></tbody></table> | <ul class="feature-list"><li>Manufactured from high strength aluminum alloy</li><li>Electro-Tin plated for corrosion resistance</li><li>UL486A/B Listed for Wire Connectors</li><li>UL467 Listed for grounding and bonding applications</li><li>CSA certified to standard 22.2</li><li>Suitable for use with either copper or aluminum conductors</li><li>Provides low contact resistance</li></ul> | https://oec-americas.com/electrical/wp-content/uploads/product-images/127-128.pdf
PDB-22-350-2 | OEC PDB-22-350-2, Power Distribution Blocks-Type PDB, Dual Rated, Line Conductor Range 350 - 6, Load Conductor Range 350 - 6, 2 Pole Line Side, 2 Pole Load Side, 2 Pole | Mechanical | Power Distribution Blocks | https://oec-americas.com/electrical/wp-content/uploads/2024/12/PDB-22-350-2-1.webp | Material | Aluminum | 1 | Conductor Size | 350 Kcmil - 6 AWG | 0 | Number of Poles | 2 | 1 | Block Type | PDB | 1 | <table><tbody><tr><td>Product Description</td><td>Power Distribution Blocks-Type PDB, Dual Rated</td></tr><tr><td>Catalog ID</td><td>PDB-22-350-2</td></tr><tr><td>UPC</td><td></td></tr><tr><td>Application</td><td>Industrial Control Feeder</td></tr><tr><td>Brand</td><td>OEC</td></tr><tr><td>Inner Box Quantity</td><td></td></tr><tr><td>Master Box Quantity</td><td></td></tr></tbody></table> | <table><tbody><tr><td>Standard Material</td><td>Aluminum</td></tr><tr><td>Standard Finish</td><td>Tin Plated</td></tr><tr><td>Screws</td><td>Aluminum, Steel</td></tr><tr><td>No of Poles</td><td>1</td></tr></tbody></table> | <table><tbody><tr><td>cULus</td><td>Yes</td></tr><tr><td>RoHS</td><td>Yes</td></tr></tbody></table> | <table><tbody><tr><td>Product Length</td><td>5.77 in</td></tr><tr><td>Product Width</td><td>5.53 in</td></tr><tr><td>Product Height</td><td>3.74 in</td></tr></tbody></table> | <table><tbody><tr><td>Amperage Rating Per Pole</td><td>620</td></tr><tr><td>Voltage - Maximum</td><td>600 V</td></tr><tr><td>Voltage Rating</td><td>600 V</td></tr></tbody></table> | <table><tbody><tr><td>Temperature Rating</td><td>90&deg;C</td></tr></tbody></table> | <table><tbody><tr><td>AL Conductor Size (Primary, Main, Line)</td><td>350 Kcmil - 6 AWG</td></tr><tr><td>AL Conductor Size (Secondary, Tap, Load)</td><td>350 Kcmil - 6 AWG</td></tr></tbody></table> | <ul class="feature-list"><li>Manufactured from high strength aluminum alloy</li><li>Electro-Tin plated for corrosion resistance</li><li>UL486A/B Listed for Wire Connectors</li><li>UL467 Listed for grounding and bonding applications</li><li>CSA certified to standard 22.2</li><li>Suitable for use with either copper or aluminum conductors</li><li>Provides low contact resistance</li></ul> | https://oec-americas.com/electrical/wp-content/uploads/product-images/127-128.pdf
PDB-22-350-3 | OEC PDB-22-350-3, Power Distribution Blocks-Type PDB, Dual Rated, Line Conductor Range 350 - 6, Load Conductor Range 350 - 6, 2 Pole Line Side, 2 Pole Load Side, 3 Pole | Mechanical | Power Distribution Blocks | https://oec-americas.com/electrical/wp-content/uploads/2024/12/PDB-22-350-3-1.webp | Material | Aluminum | 1 | Conductor Size | 350 Kcmil - 6 AWG | 0 | Number of Poles | 3 | 1 | Block Type | PDB | 1 | <table><tbody><tr><td>Product Description</td><td>Power Distribution Blocks-Type PDB, Dual Rated</td></tr><tr><td>Catalog ID</td><td>PDB-22-350-3</td></tr><tr><td>UPC</td><td></td></tr><tr><td>Application</td><td>Industrial Control Feeder</td></tr><tr><td>Brand</td><td>OEC</td></tr><tr><td>Inner Box Quantity</td><td></td></tr><tr><td>Master Box Quantity</td><td></td></tr></tbody></table> | <table><tbody><tr><td>Standard Material</td><td>Aluminum</td></tr><tr><td>Standard Finish</td><td>Tin Plated</td></tr><tr><td>Screws</td><td>Aluminum, Steel</td></tr><tr><td>No of Poles</td><td>1</td></tr></tbody></table> | <table><tbody><tr><td>cULus</td><td>Yes</td></tr><tr><td>RoHS</td><td>Yes</td></tr></tbody></table> | <table><tbody><tr><td>Product Length</td><td>5.77 in</td></tr><tr><td>Product Width</td><td>8.11 in</td></tr><tr><td>Product Height</td><td>3.74 in</td></tr></tbody></table> | <table><tbody><tr><td>Amperage Rating Per Pole</td><td>620</td></tr><tr><td>Voltage - Maximum</td><td>600 V</td></tr><tr><td>Voltage Rating</td><td>600 V</td></tr></tbody></table> | <table><tbody><tr><td>Temperature Rating</td><td>90&deg;C</td></tr></tbody></table> | <table><tbody><tr><td>AL Conductor Size (Primary, Main, Line)</td><td>350 Kcmil - 6 AWG</td></tr><tr><td>AL Conductor Size (Secondary, Tap, Load)</td><td>350 Kcmil - 6 AWG</td></tr></tbody></table> | <ul class="feature-list"><li>Manufactured from high strength aluminum alloy</li><li>Electro-Tin plated for corrosion resistance</li><li>UL486A/B Listed for Wire Connectors</li><li>UL467 Listed for grounding and bonding applications</li><li>CSA certified to standard 22.2</li><li>Suitable for use with either copper or aluminum conductors</li><li>Provides low contact resistance</li></ul> | https://oec-americas.com/electrical/wp-content/uploads/product-images/127-128.pdf
PDB-14-500-1 | OEC PDB-14-500-1, Power Distribution Blocks-Type PDB, Dual Rated, Line Conductor Range 500 - 4, Load Conductor Range 500 - 4, 1 Pole Line Side, 4 Pole Load Side, 1 Pole | Mechanical | Power Distribution Blocks | https://oec-americas.com/electrical/wp-content/uploads/2024/12/PDB-14-500-1-1.webp | Material | Aluminum | 1 | Conductor Size | 500 Kcmil - 4 AWG | 0 | Number of Poles | 1 | 1 | Block Type | PDB | 1 | <table><tbody><tr><td>Product Description</td><td>Power Distribution Blocks-Type PDB, Dual Rated</td></tr><tr><td>Catalog ID</td><td>PDB-14-500-1</td></tr><tr><td>UPC</td><td></td></tr><tr><td>Application</td><td>Industrial Control Feeder</td></tr><tr><td>Brand</td><td>OEC</td></tr><tr><td>Inner Box Quantity</td><td></td></tr><tr><td>Master Box Quantity</td><td></td></tr></tbody></table> | <table><tbody><tr><td>Standard Material</td><td>Aluminum</td></tr><tr><td>Standard Finish</td><td>Tin Plated</td></tr><tr><td>Screws</td><td>Aluminum, Steel</td></tr><tr><td>No of Poles</td><td>1</td></tr></tbody></table> | <table><tbody><tr><td>cULus</td><td>Yes</td></tr><tr><td>RoHS</td><td>Yes</td></tr></tbody></table> | <table><tbody><tr><td>Product Length</td><td>5.77 in</td></tr><tr><td>Product Width</td><td>2.95 in</td></tr><tr><td>Product Height</td><td>3.74 in</td></tr></tbody></table> | <table><tbody><tr><td>Amperage Rating Per Pole</td><td>380</td></tr><tr><td>Voltage - Maximum</td><td>600 V</td></tr><tr><td>Voltage Rating</td><td>600 V</td></tr></tbody></table> | <table><tbody><tr><td>Temperature Rating</td><td>90&deg;C</td></tr></tbody></table> | <table><tbody><tr><td>AL Conductor Size (Primary, Main, Line)</td><td>500 Kcmil - 4 AWG</td></tr><tr><td>AL Conductor Size (Secondary, Tap, Load)</td><td>500 Kcmil - 4 AWG</td></tr></tbody></table> | <ul class="feature-list"><li>Manufactured from high strength aluminum alloy</li><li>Electro-Tin plated for corrosion resistance</li><li>UL486A/B Listed for Wire Connectors</li><li>UL467 Listed for grounding and bonding applications</li><li>CSA certified to standard 22.2</li><li>Suitable for use with either copper or aluminum conductors</li><li>Provides low contact resistance</li></ul> | https://oec-americas.com/electrical/wp-content/uploads/product-images/127-128.pdf
PDB-14-500-2 | OEC PDB-14-500-2, Power Distribution Blocks-Type PDB, Dual Rated, Line Conductor Range 500 - 4, Load Conductor Range 500 - 4, 1 Pole Line Side, 4 Pole Load Side, 2 Pole | Mechanical | Power Distribution Blocks | https://oec-americas.com/electrical/wp-content/uploads/2024/12/PDB-14-500-2-1.webp | Material | Aluminum | 1 | Conductor Size | 500 Kcmil - 4 AWG | 0 | Number of Poles | 2 | 1 | Block Type | PDB | 1 | <table><tbody><tr><td>Product Description</td><td>Power Distribution Blocks-Type PDB, Dual Rated</td></tr><tr><td>Catalog ID</td><td>PDB-14-500-2</td></tr><tr><td>UPC</td><td></td></tr><tr><td>Application</td><td>Industrial Control Feeder</td></tr><tr><td>Brand</td><td>OEC</td></tr><tr><td>Inner Box Quantity</td><td></td></tr><tr><td>Master Box Quantity</td><td></td></tr></tbody></table> | <table><tbody><tr><td>Standard Material</td><td>Aluminum</td></tr><tr><td>Standard Finish</td><td>Tin Plated</td></tr><tr><td>Screws</td><td>Aluminum, Steel</td></tr><tr><td>No of Poles</td><td>1</td></tr></tbody></table> | <table><tbody><tr><td>cULus</td><td>Yes</td></tr><tr><td>RoHS</td><td>Yes</td></tr></tbody></table> | <table><tbody><tr><td>Product Length</td><td>5.77 in</td></tr><tr><td>Product Width</td><td>5.53 in</td></tr><tr><td>Product Height</td><td>3.74 in</td></tr></tbody></table> | <table><tbody><tr><td>Amperage Rating Per Pole</td><td>380</td></tr><tr><td>Voltage - Maximum</td><td>600 V</td></tr><tr><td>Voltage Rating</td><td>600 V</td></tr></tbody></table> | <table><tbody><tr><td>Temperature Rating</td><td>90&deg;C</td></tr></tbody></table> | <table><tbody><tr><td>AL Conductor Size (Primary, Main, Line)</td><td>500 Kcmil - 4 AWG</td></tr><tr><td>AL Conductor Size (Secondary, Tap, Load)</td><td>500 Kcmil - 4 AWG</td></tr></tbody></table> | <ul class="feature-list"><li>Manufactured from high strength aluminum alloy</li><li>Electro-Tin plated for corrosion resistance</li><li>UL486A/B Listed for Wire Connectors</li><li>UL467 Listed for grounding and bonding applications</li><li>CSA certified to standard 22.2</li><li>Suitable for use with either copper or aluminum conductors</li><li>Provides low contact resistance</li></ul> | https://oec-americas.com/electrical/wp-content/uploads/product-images/127-128.pdf
PDB-14-500-3 | OEC PDB-14-500-3, Power Distribution Blocks-Type PDB, Dual Rated, Line Conductor Range 500 - 4, Load Conductor Range 500 - 4, 1 Pole Line Side, 4 Pole Load Side, 3 Pole | Mechanical | Power Distribution Blocks | https://oec-americas.com/electrical/wp-content/uploads/2024/12/PDB-14-500-3-1.webp | Material | Aluminum | 1 | Conductor Size | 500 Kcmil - 4 AWG | 0 | Number of Poles | 3 | 1 | Block Type | PDB | 1 | <table><tbody><tr><td>Product Description</td><td>Power Distribution Blocks-Type PDB, Dual Rated</td></tr><tr><td>Catalog ID</td><td>PDB-14-500-3</td></tr><tr><td>UPC</td><td></td></tr><tr><td>Application</td><td>Industrial Control Feeder</td></tr><tr><td>Brand</td><td>OEC</td></tr><tr><td>Inner Box Quantity</td><td></td></tr><tr><td>Master Box Quantity</td><td></td></tr></tbody></table> | <table><tbody><tr><td>Standard Material</td><td>Aluminum</td></tr><tr><td>Standard Finish</td><td>Tin Plated</td></tr><tr><td>Screws</td><td>Aluminum, Steel</td></tr><tr><td>No of Poles</td><td>1</td></tr></tbody></table> | <table><tbody><tr><td>cULus</td><td>Yes</td></tr><tr><td>RoHS</td><td>Yes</td></tr></tbody></table> | <table><tbody><tr><td>Product Length</td><td>5.77 in</td></tr><tr><td>Product Width</td><td>8.11 in</td></tr><tr><td>Product Height</td><td>3.74 in</td></tr></tbody></table> | <table><tbody><tr><td>Amperage Rating Per Pole</td><td>380</td></tr><tr><td>Voltage - Maximum</td><td>600 V</td></tr><tr><td>Voltage Rating</td><td>600 V</td></tr></tbody></table> | <table><tbody><tr><td>Temperature Rating</td><td>90&deg;C</td></tr></tbody></table> | <table><tbody><tr><td>AL Conductor Size (Primary, Main, Line)</td><td>500 Kcmil - 4 AWG</td></tr><tr><td>AL Conductor Size (Secondary, Tap, Load)</td><td>500 Kcmil - 4 AWG</td></tr></tbody></table> | <ul class="feature-list"><li>Manufactured from high strength aluminum alloy</li><li>Electro-Tin plated for corrosion resistance</li><li>UL486A/B Listed for Wire Connectors</li><li>UL467 Listed for grounding and bonding applications</li><li>CSA certified to standard 22.2</li><li>Suitable for use with either copper or aluminum conductors</li><li>Provides low contact resistance</li></ul> | https://oec-americas.com/electrical/wp-content/uploads/product-images/127-128.pdf
PDB-16-500-1 | OEC PDB-16-500-1, Power Distribution Blocks-Type PDB, Dual Rated, Line Conductor Range 500 - 4, Load Conductor Range 500 - 4, 1 Pole Line Side, 6 Pole Load Side, 1 Pole | Mechanical | Power Distribution Blocks | https://oec-americas.com/electrical/wp-content/uploads/2024/12/PDB-16-500-1-1.webp | Material | Aluminum | 1 | Conductor Size | 500 Kcmil - 4 AWG | 0 | Number of Poles | 1 | 1 | Block Type | PDB | 1 | <table><tbody><tr><td>Product Description</td><td>Power Distribution Blocks-Type PDB, Dual Rated</td></tr><tr><td>Catalog ID</td><td>PDB-16-500-1</td></tr><tr><td>UPC</td><td></td></tr><tr><td>Application</td><td>Industrial Control Feeder</td></tr><tr><td>Brand</td><td>OEC</td></tr><tr><td>Inner Box Quantity</td><td></td></tr><tr><td>Master Box Quantity</td><td></td></tr></tbody></table> | <table><tbody><tr><td>Standard Material</td><td>Aluminum</td></tr><tr><td>Standard Finish</td><td>Tin Plated</td></tr><tr><td>Screws</td><td>Aluminum, Steel</td></tr><tr><td>No of Poles</td><td>1</td></tr></tbody></table> | <table><tbody><tr><td>cULus</td><td>Yes</td></tr><tr><td>RoHS</td><td>Yes</td></tr></tbody></table> | <table><tbody><tr><td>Product Length</td><td>5.77 in</td></tr><tr><td>Product Width</td><td>2.95 in</td></tr><tr><td>Product Height</td><td>3.74 in</td></tr></tbody></table> | <table><tbody><tr><td>Amperage Rating Per Pole</td><td>380</td></tr><tr><td>Voltage - Maximum</td><td>600 V</td></tr><tr><td>Voltage Rating</td><td>600 V</td></tr></tbody></table> | <table><tbody><tr><td>Temperature Rating</td><td>90&deg;C</td></tr></tbody></table> | <table><tbody><tr><td>AL Conductor Size (Primary, Main, Line)</td><td>500 Kcmil - 4 AWG</td></tr><tr><td>AL Conductor Size (Secondary, Tap, Load)</td><td>500 Kcmil - 4 AWG</td></tr></tbody></table> | <ul class="feature-list"><li>Manufactured from high strength aluminum alloy</li><li>Electro-Tin plated for corrosion resistance</li><li>UL486A/B Listed for Wire Connectors</li><li>UL467 Listed for grounding and bonding applications</li><li>CSA certified to standard 22.2</li><li>Suitable for use with either copper or aluminum conductors</li><li>Provides low contact resistance</li></ul> | https://oec-americas.com/electrical/wp-content/uploads/product-images/127-128.pdf
PDB-16-500-2 | OEC PDB-16-500-2, Power Distribution Blocks-Type PDB, Dual Rated, Line Conductor Range 500 - 4, Load Conductor Range 500 - 4, 1 Pole Line Side, 6 Pole Load Side, 2 Pole | Mechanical | Power Distribution Blocks | https://oec-americas.com/electrical/wp-content/uploads/2024/12/PDB-16-500-2-1.webp | Material | Aluminum | 1 | Conductor Size | 500 Kcmil - 4 AWG | 0 | Number of Poles | 2 | 1 | Block Type | PDB | 1 | <table><tbody><tr><td>Product Description</td><td>Power Distribution Blocks-Type PDB, Dual Rated</td></tr><tr><td>Catalog ID</td><td>PDB-16-500-2</td></tr><tr><td>UPC</td><td></td></tr><tr><td>Application</td><td>Industrial Control Feeder</td></tr><tr><td>Brand</td><td>OEC</td></tr><tr><td>Inner Box Quantity</td><td></td></tr><tr><td>Master Box Quantity</td><td></td></tr></tbody></table> | <table><tbody><tr><td>Standard Material</td><td>Aluminum</td></tr><tr><td>Standard Finish</td><td>Tin Plated</td></tr><tr><td>Screws</td><td>Aluminum, Steel</td></tr><tr><td>No of Poles</td><td>1</td></tr></tbody></table> | <table><tbody><tr><td>cULus</td><td>Yes</td></tr><tr><td>RoHS</td><td>Yes</td></tr></tbody></table> | <table><tbody><tr><td>Product Length</td><td>5.77 in</td></tr><tr><td>Product Width</td><td>5.53 in</td></tr><tr><td>Product Height</td><td>3.74 in</td></tr></tbody></table> | <table><tbody><tr><td>Amperage Rating Per Pole</td><td>380</td></tr><tr><td>Voltage - Maximum</td><td>600 V</td></tr><tr><td>Voltage Rating</td><td>600 V</td></tr></tbody></table> | <table><tbody><tr><td>Temperature Rating</td><td>90&deg;C</td></tr></tbody></table> | <table><tbody><tr><td>AL Conductor Size (Primary, Main, Line)</td><td>500 Kcmil - 4 AWG</td></tr><tr><td>AL Conductor Size (Secondary, Tap, Load)</td><td>500 Kcmil - 4 AWG</td></tr></tbody></table> | <ul class="feature-list"><li>Manufactured from high strength aluminum alloy</li><li>Electro-Tin plated for corrosion resistance</li><li>UL486A/B Listed for Wire Connectors</li><li>UL467 Listed for grounding and bonding applications</li><li>CSA certified to standard 22.2</li><li>Suitable for use with either copper or aluminum conductors</li><li>Provides low contact resistance</li></ul> | https://oec-americas.com/electrical/wp-content/uploads/product-images/127-128.pdf
PDB-16-500-3 | OEC PDB-16-500-3, Power Distribution Blocks-Type PDB, Dual Rated, Line Conductor Range 500 - 4, Load Conductor Range 500 - 4, 1 Pole Line Side, 6 Pole Load Side, 3 Pole | Mechanical | Power Distribution Blocks | https://oec-americas.com/electrical/wp-content/uploads/2024/12/PDB-16-500-3-1.webp | Material | Aluminum | 1 | Conductor Size | 500 Kcmil - 4 AWG | 0 | Number of Poles | 3 | 1 | Block Type | PDB | 1 | <table><tbody><tr><td>Product Description</td><td>Power Distribution Blocks-Type PDB, Dual Rated</td></tr><tr><td>Catalog ID</td><td>PDB-16-500-3</td></tr><tr><td>UPC</td><td></td></tr><tr><td>Application</td><td>Industrial Control Feeder</td></tr><tr><td>Brand</td><td>OEC</td></tr><tr><td>Inner Box Quantity</td><td></td></tr><tr><td>Master Box Quantity</td><td></td></tr></tbody></table> | <table><tbody><tr><td>Standard Material</td><td>Aluminum</td></tr><tr><td>Standard Finish</td><td>Tin Plated</td></tr><tr><td>Screws</td><td>Aluminum, Steel</td></tr><tr><td>No of Poles</td><td>1</td></tr></tbody></table> | <table><tbody><tr><td>cULus</td><td>Yes</td></tr><tr><td>RoHS</td><td>Yes</td></tr></tbody></table> | <table><tbody><tr><td>Product Length</td><td>5.77 in</td></tr><tr><td>Product Width</td><td>8.11 in</td></tr><tr><td>Product Height</td><td>3.74 in</td></tr></tbody></table> | <table><tbody><tr><td>Amperage Rating Per Pole</td><td>380</td></tr><tr><td>Voltage - Maximum</td><td>600 V</td></tr><tr><td>Voltage Rating</td><td>600 V</td></tr></tbody></table> | <table><tbody><tr><td>Temperature Rating</td><td>90&deg;C</td></tr></tbody></table> | <table><tbody><tr><td>AL Conductor Size (Primary, Main, Line)</td><td>500 Kcmil - 4 AWG</td></tr><tr><td>AL Conductor Size (Secondary, Tap, Load)</td><td>500 Kcmil - 4 AWG</td></tr></tbody></table> | <ul class="feature-list"><li>Manufactured from high strength aluminum alloy</li><li>Electro-Tin plated for corrosion resistance</li><li>UL486A/B Listed for Wire Connectors</li><li>UL467 Listed for grounding and bonding applications</li><li>CSA certified to standard 22.2</li><li>Suitable for use with either copper or aluminum conductors</li><li>Provides low contact resistance</li></ul> | https://oec-americas.com/electrical/wp-content/uploads/product-images/127-128.pdf
PDB-112-500-1 | OEC PDB-112-500-1, Power Distribution Blocks-Type PDB, Dual Rated, Line Conductor Range 500 - 4, Load Conductor Range 500 - 4, 1 Pole Line Side, 6 Pole Load Side, 1 Pole | Mechanical | Power Distribution Blocks | https://oec-americas.com/electrical/wp-content/uploads/2024/12/PDB-112-500-1-1.webp | Material | Aluminum | 1 | Conductor Size | 500 Kcmil - 4 AWG | 0 | Number of Poles | 1 | 1 | Block Type | PDB | 1 | <table><tbody><tr><td>Product Description</td><td>Power Distribution Blocks-Type PDB, Dual Rated</td></tr><tr><td>Catalog ID</td><td>PDB-112-500-1</td></tr><tr><td>UPC</td><td></td></tr><tr><td>Application</td><td>Industrial Control Feeder</td></tr><tr><td>Brand</td><td>OEC</td></tr><tr><td>Inner Box Quantity</td><td></td></tr><tr><td>Master Box Quantity</td><td></td></tr></tbody></table> | <table><tbody><tr><td>Standard Material</td><td>Aluminum</td></tr><tr><td>Standard Finish</td><td>Tin Plated</td></tr><tr><td>Screws</td><td>Aluminum, Steel</td></tr><tr><td>No of Poles</td><td>1</td></tr></tbody></table> | <table><tbody><tr><td>cULus</td><td>Yes</td></tr><tr><td>RoHS</td><td>Yes</td></tr></tbody></table> | <table><tbody><tr><td>Product Length</td><td>5.77 in</td></tr><tr><td>Product Width</td><td>2.95 in</td></tr><tr><td>Product Height</td><td>3.74 in</td></tr></tbody></table> | <table><tbody><tr><td>Amperage Rating Per Pole</td><td>380</td></tr><tr><td>Voltage - Maximum</td><td>600 V</td></tr><tr><td>Voltage Rating</td><td>600 V</td></tr></tbody></table> | <table><tbody><tr><td>Temperature Rating</td><td>90&deg;C</td></tr></tbody></table> | <table><tbody><tr><td>AL Conductor Size (Primary, Main, Line)</td><td>500 Kcmil - 4 AWG</td></tr><tr><td>AL Conductor Size (Secondary, Tap, Load)</td><td>500 Kcmil - 4 AWG</td></tr></tbody></table> | <ul class="feature-list"><li>Manufactured from high strength aluminum alloy</li><li>Electro-Tin plated for corrosion resistance</li><li>UL486A/B Listed for Wire Connectors</li><li>UL467 Listed for grounding and bonding applications</li><li>CSA certified to standard 22.2</li><li>Suitable for use with either copper or aluminum conductors</li><li>Provides low contact resistance</li></ul> | https://oec-americas.com/electrical/wp-content/uploads/product-images/127-128.pdf
PDB-112-500-2 | OEC PDB-112-500-2, Power Distribution Blocks-Type PDB, Dual Rated, Line Conductor Range 500 - 4, Load Conductor Range 500 - 4, 1 Pole Line Side, 6 Pole Load Side, 2 Pole | Mechanical | Power Distribution Blocks | https://oec-americas.com/electrical/wp-content/uploads/2024/12/PDB-112-500-2-1.webp | Material | Aluminum | 1 | Conductor Size | 500 Kcmil - 4 AWG | 0 | Number of Poles | 2 | 1 | Block Type | PDB | 1 | <table><tbody><tr><td>Product Description</td><td>Power Distribution Blocks-Type PDB, Dual Rated</td></tr><tr><td>Catalog ID</td><td>PDB-112-500-2</td></tr><tr><td>UPC</td><td></td></tr><tr><td>Application</td><td>Industrial Control Feeder</td></tr><tr><td>Brand</td><td>OEC</td></tr><tr><td>Inner Box Quantity</td><td></td></tr><tr><td>Master Box Quantity</td><td></td></tr></tbody></table> | <table><tbody><tr><td>Standard Material</td><td>Aluminum</td></tr><tr><td>Standard Finish</td><td>Tin Plated</td></tr><tr><td>Screws</td><td>Aluminum, Steel</td></tr><tr><td>No of Poles</td><td>1</td></tr></tbody></table> | <table><tbody><tr><td>cULus</td><td>Yes</td></tr><tr><td>RoHS</td><td>Yes</td></tr></tbody></table> | <table><tbody><tr><td>Product Length</td><td>5.77 in</td></tr><tr><td>Product Width</td><td>5.53 in</td></tr><tr><td>Product Height</td><td>3.74 in</td></tr></tbody></table> | <table><tbody><tr><td>Amperage Rating Per Pole</td><td>380</td></tr><tr><td>Voltage - Maximum</td><td>600 V</td></tr><tr><td>Voltage Rating</td><td>600 V</td></tr></tbody></table> | <table><tbody><tr><td>Temperature Rating</td><td>90&deg;C</td></tr></tbody></table> | <table><tbody><tr><td>AL Conductor Size (Primary, Main, Line)</td><td>500 Kcmil - 4 AWG</td></tr><tr><td>AL Conductor Size (Secondary, Tap, Load)</td><td>500 Kcmil - 4 AWG</td></tr></tbody></table> | <ul class="feature-list"><li>Manufactured from high strength aluminum alloy</li><li>Electro-Tin plated for corrosion resistance</li><li>UL486A/B Listed for Wire Connectors</li><li>UL467 Listed for grounding and bonding applications</li><li>CSA certified to standard 22.2</li><li>Suitable for use with either copper or aluminum conductors</li><li>Provides low contact resistance</li></ul> | https://oec-americas.com/electrical/wp-content/uploads/product-images/127-128.pdf
PDB-112-500-3 | OEC PDB-112-500-3, Power Distribution Blocks-Type PDB, Dual Rated, Line Conductor Range 500 - 4, Load Conductor Range 500 - 4, 1 Pole Line Side, 6 Pole Load Side, 3 Pole | Mechanical | Power Distribution Blocks | https://oec-americas.com/electrical/wp-content/uploads/2024/12/PDB-112-500-3-1.webp | Material | Aluminum | 1 | Conductor Size | 500 Kcmil - 4 AWG | 0 | Number of Poles | 3 | 1 | Block Type | PDB | 1 | <table><tbody><tr><td>Product Description</td><td>Power Distribution Blocks-Type PDB, Dual Rated</td></tr><tr><td>Catalog ID</td><td>PDB-112-500-3</td></tr><tr><td>UPC</td><td></td></tr><tr><td>Application</td><td>Industrial Control Feeder</td></tr><tr><td>Brand</td><td>OEC</td></tr><tr><td>Inner Box Quantity</td><td></td></tr><tr><td>Master Box Quantity</td><td></td></tr></tbody></table> | <table><tbody><tr><td>Standard Material</td><td>Aluminum</td></tr><tr><td>Standard Finish</td><td>Tin Plated</td></tr><tr><td>Screws</td><td>Aluminum, Steel</td></tr><tr><td>No of Poles</td><td>1</td></tr></tbody></table> | <table><tbody><tr><td>cULus</td><td>Yes</td></tr><tr><td>RoHS</td><td>Yes</td></tr></tbody></table> | <table><tbody><tr><td>Product Length</td><td>5.77 in</td></tr><tr><td>Product Width</td><td>8.11 in</td></tr><tr><td>Product Height</td><td>3.74 in</td></tr></tbody></table> | <table><tbody><tr><td>Amperage Rating Per Pole</td><td>380</td></tr><tr><td>Voltage - Maximum</td><td>600 V</td></tr><tr><td>Voltage Rating</td><td>600 V</td></tr></tbody></table> | <table><tbody><tr><td>Temperature Rating</td><td>90&deg;C</td></tr></tbody></table> | <table><tbody><tr><td>AL Conductor Size (Primary, Main, Line)</td><td>500 Kcmil - 4 AWG</td></tr><tr><td>AL Conductor Size (Secondary, Tap, Load)</td><td>500 Kcmil - 4 AWG</td></tr></tbody></table> | <ul class="feature-list"><li>Manufactured from high strength aluminum alloy</li><li>Electro-Tin plated for corrosion resistance</li><li>UL486A/B Listed for Wire Connectors</li><li>UL467 Listed for grounding and bonding applications</li><li>CSA certified to standard 22.2</li><li>Suitable for use with either copper or aluminum conductors</li><li>Provides low contact resistance</li></ul> | https://oec-americas.com/electrical/wp-content/uploads/product-images/127-128.pdf
PDB-212-500-1 | OEC PDB-212-500-1, Power Distribution Blocks-Type PDB, Dual Rated, Line Conductor Range 500 - 4, Load Conductor Range 500 - 4, 2 Pole Line Side, 6 Pole Load Side, 1 Pole | Mechanical | Power Distribution Blocks | https://oec-americas.com/electrical/wp-content/uploads/2024/12/PDB-212-500-1-1.webp | Material | Aluminum | 1 | Conductor Size | 500 Kcmil - 4 AWG | 0 | Number of Poles | 1 | 1 | Block Type | PDB | 1 | <table><tbody><tr><td>Product Description</td><td>Power Distribution Blocks-Type PDB, Dual Rated</td></tr><tr><td>Catalog ID</td><td>PDB-212-500-1</td></tr><tr><td>UPC</td><td></td></tr><tr><td>Application</td><td>Industrial Control Feeder</td></tr><tr><td>Brand</td><td>OEC</td></tr><tr><td>Inner Box Quantity</td><td></td></tr><tr><td>Master Box Quantity</td><td></td></tr></tbody></table> | <table><tbody><tr><td>Standard Material</td><td>Aluminum</td></tr><tr><td>Standard Finish</td><td>Tin Plated</td></tr><tr><td>Screws</td><td>Aluminum, Steel</td></tr><tr><td>No of Poles</td><td>1</td></tr></tbody></table> | <table><tbody><tr><td>cULus</td><td>Yes</td></tr><tr><td>RoHS</td><td>Yes</td></tr></tbody></table> | <table><tbody><tr><td>Product Length</td><td>5.77 in</td></tr><tr><td>Product Width</td><td>2.95 in</td></tr><tr><td>Product Height</td><td>3.74 in</td></tr></tbody></table> | <table><tbody><tr><td>Amperage Rating Per Pole</td><td>760</td></tr><tr><td>Voltage - Maximum</td><td>600 V</td></tr><tr><td>Voltage Rating</td><td>600 V</td></tr></tbody></table> | <table><tbody><tr><td>Temperature Rating</td><td>90&deg;C</td></tr></tbody></table> | <table><tbody><tr><td>AL Conductor Size (Primary, Main, Line)</td><td>500 Kcmil - 4 AWG</td></tr><tr><td>AL Conductor Size (Secondary, Tap, Load)</td><td>500 Kcmil - 4 AWG</td></tr></tbody></table> | <ul class="feature-list"><li>Manufactured from high strength aluminum alloy</li><li>Electro-Tin plated for corrosion resistance</li><li>UL486A/B Listed for Wire Connectors</li><li>UL467 Listed for grounding and bonding applications</li><li>CSA certified to standard 22.2</li><li>Suitable for use with either copper or aluminum conductors</li><li>Provides low contact resistance</li></ul> | https://oec-americas.com/electrical/wp-content/uploads/product-images/127-128.pdf
PDB-212-500-2 | OEC PDB-212-500-2, Power Distribution Blocks-Type PDB, Dual Rated, Line Conductor Range 500 - 4, Load Conductor Range 500 - 4, 2 Pole Line Side, 6 Pole Load Side, 2 Pole | Mechanical | Power Distribution Blocks | https://oec-americas.com/electrical/wp-content/uploads/2024/12/PDB-212-500-2-1.webp | Material | Aluminum | 1 | Conductor Size | 500 Kcmil - 4 AWG | 0 | Number of Poles | 2 | 1 | Block Type | PDB | 1 | <table><tbody><tr><td>Product Description</td><td>Power Distribution Blocks-Type PDB, Dual Rated</td></tr><tr><td>Catalog ID</td><td>PDB-212-500-2</td></tr><tr><td>UPC</td><td></td></tr><tr><td>Application</td><td>Industrial Control Feeder</td></tr><tr><td>Brand</td><td>OEC</td></tr><tr><td>Inner Box Quantity</td><td></td></tr><tr><td>Master Box Quantity</td><td></td></tr></tbody></table> | <table><tbody><tr><td>Standard Material</td><td>Aluminum</td></tr><tr><td>Standard Finish</td><td>Tin Plated</td></tr><tr><td>Screws</td><td>Aluminum, Steel</td></tr><tr><td>No of Poles</td><td>1</td></tr></tbody></table> | <table><tbody><tr><td>cULus</td><td>Yes</td></tr><tr><td>RoHS</td><td>Yes</td></tr></tbody></table> | <table><tbody><tr><td>Product Length</td><td>5.77 in</td></tr><tr><td>Product Width</td><td>5.53 in</td></tr><tr><td>Product Height</td><td>3.74 in</td></tr></tbody></table> | <table><tbody><tr><td>Amperage Rating Per Pole</td><td>760</td></tr><tr><td>Voltage - Maximum</td><td>600 V</td></tr><tr><td>Voltage Rating</td><td>600 V</td></tr></tbody></table> | <table><tbody><tr><td>Temperature Rating</td><td>90&deg;C</td></tr></tbody></table> | <table><tbody><tr><td>AL Conductor Size (Primary, Main, Line)</td><td>500 Kcmil - 4 AWG</td></tr><tr><td>AL Conductor Size (Secondary, Tap, Load)</td><td>500 Kcmil - 4 AWG</td></tr></tbody></table> | <ul class="feature-list"><li>Manufactured from high strength aluminum alloy</li><li>Electro-Tin plated for corrosion resistance</li><li>UL486A/B Listed for Wire Connectors</li><li>UL467 Listed for grounding and bonding applications</li><li>CSA certified to standard 22.2</li><li>Suitable for use with either copper or aluminum conductors</li><li>Provides low contact resistance</li></ul> | https://oec-americas.com/electrical/wp-content/uploads/product-images/127-128.pdf
PDB-212-500-3 | OEC PDB-212-500-3, Power Distribution Blocks-Type PDB, Dual Rated, Line Conductor Range 500 - 4, Load Conductor Range 500 - 4, 2 Pole Line Side, 6 Pole Load Side, 3 Pole | Mechanical | Power Distribution Blocks | https://oec-americas.com/electrical/wp-content/uploads/2024/12/PDB-212-500-3-1.webp | Material | Aluminum | 1 | Conductor Size | 500 Kcmil - 4 AWG | 0 | Number of Poles | 3 | 1 | Block Type | PDB | 1 | <table><tbody><tr><td>Product Description</td><td>Power Distribution Blocks-Type PDB, Dual Rated</td></tr><tr><td>Catalog ID</td><td>PDB-212-500-3</td></tr><tr><td>UPC</td><td></td></tr><tr><td>Application</td><td>Industrial Control Feeder</td></tr><tr><td>Brand</td><td>OEC</td></tr><tr><td>Inner Box Quantity</td><td></td></tr><tr><td>Master Box Quantity</td><td></td></tr></tbody></table> | <table><tbody><tr><td>Standard Material</td><td>Aluminum</td></tr><tr><td>Standard Finish</td><td>Tin Plated</td></tr><tr><td>Screws</td><td>Aluminum, Steel</td></tr><tr><td>No of Poles</td><td>1</td></tr></tbody></table> | <table><tbody><tr><td>cULus</td><td>Yes</td></tr><tr><td>RoHS</td><td>Yes</td></tr></tbody></table> | <table><tbody><tr><td>Product Length</td><td>5.77 in</td></tr><tr><td>Product Width</td><td>8.11 in</td></tr><tr><td>Product Height</td><td>3.74 in</td></tr></tbody></table> | <table><tbody><tr><td>Amperage Rating Per Pole</td><td>760</td></tr><tr><td>Voltage - Maximum</td><td>600 V</td></tr><tr><td>Voltage Rating</td><td>600 V</td></tr></tbody></table> | <table><tbody><tr><td>Temperature Rating</td><td>90&deg;C</td></tr></tbody></table> | <table><tbody><tr><td>AL Conductor Size (Primary, Main, Line)</td><td>500 Kcmil - 4 AWG</td></tr><tr><td>AL Conductor Size (Secondary, Tap, Load)</td><td>500 Kcmil - 4 AWG</td></tr></tbody></table> | <ul class="feature-list"><li>Manufactured from high strength aluminum alloy</li><li>Electro-Tin plated for corrosion resistance</li><li>UL486A/B Listed for Wire Connectors</li><li>UL467 Listed for grounding and bonding applications</li><li>CSA certified to standard 22.2</li><li>Suitable for use with either copper or aluminum conductors</li><li>Provides low contact resistance</li></ul> | https://oec-americas.com/electrical/wp-content/uploads/product-images/127-128.pdf
PDB-26-500-1 | OEC PDB-26-500-1, Power Distribution Blocks-Type PDB, Dual Rated, Line Conductor Range 500 - 4, Load Conductor Range 500 - 4, 2 Pole Line Side, 6 Pole Load Side, 1 Pole | Mechanical | Power Distribution Blocks | https://oec-americas.com/electrical/wp-content/uploads/2024/12/PDB-26-500-1-1.webp | Material | Aluminum | 1 | Conductor Size | 500 Kcmil - 4 AWG | 0 | Number of Poles | 1 | 1 | Block Type | PDB | 1 | <table><tbody><tr><td>Product Description</td><td>Power Distribution Blocks-Type PDB, Dual Rated</td></tr><tr><td>Catalog ID</td><td>PDB-26-500-1</td></tr><tr><td>UPC</td><td></td></tr><tr><td>Application</td><td>Industrial Control Feeder</td></tr><tr><td>Brand</td><td>OEC</td></tr><tr><td>Inner Box Quantity</td><td></td></tr><tr><td>Master Box Quantity</td><td></td></tr></tbody></table> | <table><tbody><tr><td>Standard Material</td><td>Aluminum</td></tr><tr><td>Standard Finish</td><td>Tin Plated</td></tr><tr><td>Screws</td><td>Aluminum, Steel</td></tr><tr><td>No of Poles</td><td>1</td></tr></tbody></table> | <table><tbody><tr><td>cULus</td><td>Yes</td></tr><tr><td>RoHS</td><td>Yes</td></tr></tbody></table> | <table><tbody><tr><td>Product Length</td><td>5.77 in</td></tr><tr><td>Product Width</td><td>2.95 in</td></tr><tr><td>Product Height</td><td>3.74 in</td></tr></tbody></table> | <table><tbody><tr><td>Amperage Rating Per Pole</td><td>760</td></tr><tr><td>Voltage - Maximum</td><td>600 V</td></tr><tr><td>Voltage Rating</td><td>600 V</td></tr></tbody></table> | <table><tbody><tr><td>Temperature Rating</td><td>90&deg;C</td></tr></tbody></table> | <table><tbody><tr><td>AL Conductor Size (Primary, Main, Line)</td><td>500 Kcmil - 4 AWG</td></tr><tr><td>AL Conductor Size (Secondary, Tap, Load)</td><td>500 Kcmil - 4 AWG</td></tr></tbody></table> | <ul class="feature-list"><li>Manufactured from high strength aluminum alloy</li><li>Electro-Tin plated for corrosion resistance</li><li>UL486A/B Listed for Wire Connectors</li><li>UL467 Listed for grounding and bonding applications</li><li>CSA certified to standard 22.2</li><li>Suitable for use with either copper or aluminum conductors</li><li>Provides low contact resistance</li></ul> | https://oec-americas.com/electrical/wp-content/uploads/product-images/127-128.pdf
PDB-26-500-2 | OEC PDB-26-500-2, Power Distribution Blocks-Type PDB, Dual Rated, Line Conductor Range 500 - 4, Load Conductor Range 500 - 4, 2 Pole Line Side, 6 Pole Load Side, 2 Pole | Mechanical | Power Distribution Blocks | https://oec-americas.com/electrical/wp-content/uploads/2024/12/PDB-26-500-2-1.webp | Material | Aluminum | 1 | Conductor Size | 500 Kcmil - 4 AWG | 0 | Number of Poles | 2 | 1 | Block Type | PDB | 1 | <table><tbody><tr><td>Product Description</td><td>Power Distribution Blocks-Type PDB, Dual Rated</td></tr><tr><td>Catalog ID</td><td>PDB-26-500-2</td></tr><tr><td>UPC</td><td></td></tr><tr><td>Application</td><td>Industrial Control Feeder</td></tr><tr><td>Brand</td><td>OEC</td></tr><tr><td>Inner Box Quantity</td><td></td></tr><tr><td>Master Box Quantity</td><td></td></tr></tbody></table> | <table><tbody><tr><td>Standard Material</td><td>Aluminum</td></tr><tr><td>Standard Finish</td><td>Tin Plated</td></tr><tr><td>Screws</td><td>Aluminum, Steel</td></tr><tr><td>No of Poles</td><td>1</td></tr></tbody></table> | <table><tbody><tr><td>cULus</td><td>Yes</td></tr><tr><td>RoHS</td><td>Yes</td></tr></tbody></table> | <table><tbody><tr><td>Product Length</td><td>5.77 in</td></tr><tr><td>Product Width</td><td>5.53 in</td></tr><tr><td>Product Height</td><td>3.74 in</td></tr></tbody></table> | <table><tbody><tr><td>Amperage Rating Per Pole</td><td>760</td></tr><tr><td>Voltage - Maximum</td><td>600 V</td></tr><tr><td>Voltage Rating</td><td>600 V</td></tr></tbody></table> | <table><tbody><tr><td>Temperature Rating</td><td>90&deg;C</td></tr></tbody></table> | <table><tbody><tr><td>AL Conductor Size (Primary, Main, Line)</td><td>500 Kcmil - 4 AWG</td></tr><tr><td>AL Conductor Size (Secondary, Tap, Load)</td><td>500 Kcmil - 4 AWG</td></tr></tbody></table> | <ul class="feature-list"><li>Manufactured from high strength aluminum alloy</li><li>Electro-Tin plated for corrosion resistance</li><li>UL486A/B Listed for Wire Connectors</li><li>UL467 Listed for grounding and bonding applications</li><li>CSA certified to standard 22.2</li><li>Suitable for use with either copper or aluminum conductors</li><li>Provides low contact resistance</li></ul> | https://oec-americas.com/electrical/wp-content/uploads/product-images/127-128.pdf
PDB-26-500-3 | OEC PDB-26-500-3, Power Distribution Blocks-Type PDB, Dual Rated, Line Conductor Range 500 - 4, Load Conductor Range 500 - 4, 2 Pole Line Side, 6 Pole Load Side, 3 Pole | Mechanical | Power Distribution Blocks | https://oec-americas.com/electrical/wp-content/uploads/2024/12/PDB-26-500-3-1.webp | Material | Aluminum | 1 | Conductor Size | 500 Kcmil - 4 AWG | 0 | Number of Poles | 3 | 1 | Block Type | PDB | 1 | <table><tbody><tr><td>Product Description</td><td>Power Distribution Blocks-Type PDB, Dual Rated</td></tr><tr><td>Catalog ID</td><td>PDB-26-500-3</td></tr><tr><td>UPC</td><td></td></tr><tr><td>Application</td><td>Industrial Control Feeder</td></tr><tr><td>Brand</td><td>OEC</td></tr><tr><td>Inner Box Quantity</td><td></td></tr><tr><td>Master Box Quantity</td><td></td></tr></tbody></table> | <table><tbody><tr><td>Standard Material</td><td>Aluminum</td></tr><tr><td>Standard Finish</td><td>Tin Plated</td></tr><tr><td>Screws</td><td>Aluminum, Steel</td></tr><tr><td>No of Poles</td><td>1</td></tr></tbody></table> | <table><tbody><tr><td>cULus</td><td>Yes</td></tr><tr><td>RoHS</td><td>Yes</td></tr></tbody></table> | <table><tbody><tr><td>Product Length</td><td>5.77 in</td></tr><tr><td>Product Width</td><td>8.11 in</td></tr><tr><td>Product Height</td><td>3.74 in</td></tr></tbody></table> | <table><tbody><tr><td>Amperage Rating Per Pole</td><td>760</td></tr><tr><td>Voltage - Maximum</td><td>600 V</td></tr><tr><td>Voltage Rating</td><td>600 V</td></tr></tbody></table> | <table><tbody><tr><td>Temperature Rating</td><td>90&deg;C</td></tr></tbody></table> | <table><tbody><tr><td>AL Conductor Size (Primary, Main, Line)</td><td>500 Kcmil - 4 AWG</td></tr><tr><td>AL Conductor Size (Secondary, Tap, Load)</td><td>500 Kcmil - 4 AWG</td></tr></tbody></table> | <ul class="feature-list"><li>Manufactured from high strength aluminum alloy</li><li>Electro-Tin plated for corrosion resistance</li><li>UL486A/B Listed for Wire Connectors</li><li>UL467 Listed for grounding and bonding applications</li><li>CSA certified to standard 22.2</li><li>Suitable for use with either copper or aluminum conductors</li><li>Provides low contact resistance</li></ul> | https://oec-americas.com/electrical/wp-content/uploads/product-images/127-128.pdf
PDB-24-500-1 | OEC PDB-24-500-1, Power Distribution Blocks-Type PDB, Dual Rated, Line Conductor Range 500 - 4, Load Conductor Range 500 - 4, 2 Pole Line Side, 4 Pole Load Side, 1 Pole | Mechanical | Power Distribution Blocks | https://oec-americas.com/electrical/wp-content/uploads/2024/12/PDB-24-500-1-1.webp | Material | Aluminum | 1 | Conductor Size | 500 Kcmil - 4 AWG | 0 | Number of Poles | 1 | 1 | Block Type | PDB | 1 | <table><tbody><tr><td>Product Description</td><td>Power Distribution Blocks-Type PDB, Dual Rated</td></tr><tr><td>Catalog ID</td><td>PDB-24-500-1</td></tr><tr><td>UPC</td><td></td></tr><tr><td>Application</td><td>Industrial Control Feeder</td></tr><tr><td>Brand</td><td>OEC</td></tr><tr><td>Inner Box Quantity</td><td></td></tr><tr><td>Master Box Quantity</td><td></td></tr></tbody></table> | <table><tbody><tr><td>Standard Material</td><td>Aluminum</td></tr><tr><td>Standard Finish</td><td>Tin Plated</td></tr><tr><td>Screws</td><td>Aluminum, Steel</td></tr><tr><td>No of Poles</td><td>1</td></tr></tbody></table> | <table><tbody><tr><td>cULus</td><td>Yes</td></tr><tr><td>RoHS</td><td>Yes</td></tr></tbody></table> | <table><tbody><tr><td>Product Length</td><td>5.77 in</td></tr><tr><td>Product Width</td><td>2.95 in</td></tr><tr><td>Product Height</td><td>3.74 in</td></tr></tbody></table> | <table><tbody><tr><td>Amperage Rating Per Pole</td><td>760</td></tr><tr><td>Voltage - Maximum</td><td>600 V</td></tr><tr><td>Voltage Rating</td><td>600 V</td></tr></tbody></table> | <table><tbody><tr><td>Temperature Rating</td><td>90&deg;C</td></tr></tbody></table> | <table><tbody><tr><td>AL Conductor Size (Primary, Main, Line)</td><td>500 Kcmil - 4 AWG</td></tr><tr><td>AL Conductor Size (Secondary, Tap, Load)</td><td>500 Kcmil - 4 AWG</td></tr></tbody></table> | <ul class="feature-list"><li>Manufactured from high strength aluminum alloy</li><li>Electro-Tin plated for corrosion resistance</li><li>UL486A/B Listed for Wire Connectors</li><li>UL467 Listed for grounding and bonding applications</li><li>CSA certified to standard 22.2</li><li>Suitable for use with either copper or aluminum conductors</li><li>Provides low contact resistance</li></ul> | https://oec-americas.com/electrical/wp-content/uploads/product-images/127-128.pdf
PDB-24-500-2 | OEC PDB-24-500-2, Power Distribution Blocks-Type PDB, Dual Rated, Line Conductor Range 500 - 4, Load Conductor Range 500 - 4, 2 Pole Line Side, 4 Pole Load Side, 2 Pole | Mechanical | Power Distribution Blocks | https://oec-americas.com/electrical/wp-content/uploads/2024/12/PDB-24-500-2-1.webp | Material | Aluminum | 1 | Conductor Size | 500 Kcmil - 4 AWG | 0 | Number of Poles | 2 | 1 | Block Type | PDB | 1 | <table><tbody><tr><td>Product Description</td><td>Power Distribution Blocks-Type PDB, Dual Rated</td></tr><tr><td>Catalog ID</td><td>PDB-24-500-2</td></tr><tr><td>UPC</td><td></td></tr><tr><td>Application</td><td>Industrial Control Feeder</td></tr><tr><td>Brand</td><td>OEC</td></tr><tr><td>Inner Box Quantity</td><td></td></tr><tr><td>Master Box Quantity</td><td></td></tr></tbody></table> | <table><tbody><tr><td>Standard Material</td><td>Aluminum</td></tr><tr><td>Standard Finish</td><td>Tin Plated</td></tr><tr><td>Screws</td><td>Aluminum, Steel</td></tr><tr><td>No of Poles</td><td>1</td></tr></tbody></table> | <table><tbody><tr><td>cULus</td><td>Yes</td></tr><tr><td>RoHS</td><td>Yes</td></tr></tbody></table> | <table><tbody><tr><td>Product Length</td><td>5.77 in</td></tr><tr><td>Product Width</td><td>5.53 in</td></tr><tr><td>Product Height</td><td>3.74 in</td></tr></tbody></table> | <table><tbody><tr><td>Amperage Rating Per Pole</td><td>760</td></tr><tr><td>Voltage - Maximum</td><td>600 V</td></tr><tr><td>Voltage Rating</td><td>600 V</td></tr></tbody></table> | <table><tbody><tr><td>Temperature Rating</td><td>90&deg;C</td></tr></tbody></table> | <table><tbody><tr><td>AL Conductor Size (Primary, Main, Line)</td><td>500 Kcmil - 4 AWG</td></tr><tr><td>AL Conductor Size (Secondary, Tap, Load)</td><td>500 Kcmil - 4 AWG</td></tr></tbody></table> | <ul class="feature-list"><li>Manufactured from high strength aluminum alloy</li><li>Electro-Tin plated for corrosion resistance</li><li>UL486A/B Listed for Wire Connectors</li><li>UL467 Listed for grounding and bonding applications</li><li>CSA certified to standard 22.2</li><li>Suitable for use with either copper or aluminum conductors</li><li>Provides low contact resistance</li></ul> | https://oec-americas.com/electrical/wp-content/uploads/product-images/127-128.pdf
PDB-24-500-3 | OEC PDB-24-500-3, Power Distribution Blocks-Type PDB, Dual Rated, Line Conductor Range 500 - 4, Load Conductor Range 500 - 4, 2 Pole Line Side, 4 Pole Load Side, 3 Pole | Mechanical | Power Distribution Blocks | https://oec-americas.com/electrical/wp-content/uploads/2024/12/PDB-24-500-3-1.webp | Material | Aluminum | 1 | Conductor Size | 500 Kcmil - 4 AWG | 0 | Number of Poles | 3 | 1 | Block Type | PDB | 1 | <table><tbody><tr><td>Product Description</td><td>Power Distribution Blocks-Type PDB, Dual Rated</td></tr><tr><td>Catalog ID</td><td>PDB-24-500-3</td></tr><tr><td>UPC</td><td></td></tr><tr><td>Application</td><td>Industrial Control Feeder</td></tr><tr><td>Brand</td><td>OEC</td></tr><tr><td>Inner Box Quantity</td><td></td></tr><tr><td>Master Box Quantity</td><td></td></tr></tbody></table> | <table><tbody><tr><td>Standard Material</td><td>Aluminum</td></tr><tr><td>Standard Finish</td><td>Tin Plated</td></tr><tr><td>Screws</td><td>Aluminum, Steel</td></tr><tr><td>No of Poles</td><td>1</td></tr></tbody></table> | <table><tbody><tr><td>cULus</td><td>Yes</td></tr><tr><td>RoHS</td><td>Yes</td></tr></tbody></table> | <table><tbody><tr><td>Product Length</td><td>5.77 in</td></tr><tr><td>Product Width</td><td>8.11 in</td></tr><tr><td>Product Height</td><td>3.74 in</td></tr></tbody></table> | <table><tbody><tr><td>Amperage Rating Per Pole</td><td>760</td></tr><tr><td>Voltage - Maximum</td><td>600 V</td></tr><tr><td>Voltage Rating</td><td>600 V</td></tr></tbody></table> | <table><tbody><tr><td>Temperature Rating</td><td>90&deg;C</td></tr></tbody></table> | <table><tbody><tr><td>AL Conductor Size (Primary, Main, Line)</td><td>500 Kcmil - 4 AWG</td></tr><tr><td>AL Conductor Size (Secondary, Tap, Load)</td><td>500 Kcmil - 4 AWG</td></tr></tbody></table> | <ul class="feature-list"><li>Manufactured from high strength aluminum alloy</li><li>Electro-Tin plated for corrosion resistance</li><li>UL486A/B Listed for Wire Connectors</li><li>UL467 Listed for grounding and bonding applications</li><li>CSA certified to standard 22.2</li><li>Suitable for use with either copper or aluminum conductors</li><li>Provides low contact resistance</li></ul> | https://oec-americas.com/electrical/wp-content/uploads/product-images/127-128.pdf
PDB-11-500-1 | OEC PDB-11-500-1, Power Distribution Blocks-Type PDB, Dual Rated, Line Conductor Range 500 - 4, Load Conductor Range 500 - 4, 1 Pole Line Side, 1 Pole Load Side, 1 Pole | Mechanical | Power Distribution Blocks | https://oec-americas.com/electrical/wp-content/uploads/2024/12/PDB-11-500-1-1.webp | Material | Aluminum | 1 | Conductor Size | 500 Kcmil - 4 AWG | 0 | Number of Poles | 1 | 1 | Block Type | PDB | 1 | <table><tbody><tr><td>Product Description</td><td>Power Distribution Blocks-Type PDB, Dual Rated</td></tr><tr><td>Catalog ID</td><td>PDB-11-500-1</td></tr><tr><td>UPC</td><td></td></tr><tr><td>Application</td><td>Industrial Control Feeder</td></tr><tr><td>Brand</td><td>OEC</td></tr><tr><td>Inner Box Quantity</td><td></td></tr><tr><td>Master Box Quantity</td><td></td></tr></tbody></table> | <table><tbody><tr><td>Standard Material</td><td>Aluminum</td></tr><tr><td>Standard Finish</td><td>Tin Plated</td></tr><tr><td>Screws</td><td>Aluminum, Steel</td></tr><tr><td>No of Poles</td><td>1</td></tr></tbody></table> | <table><tbody><tr><td>cULus</td><td>Yes</td></tr><tr><td>RoHS</td><td>Yes</td></tr></tbody></table> | <table><tbody><tr><td>Product Length</td><td>5.77 in</td></tr><tr><td>Product Width</td><td>2.32 in</td></tr><tr><td>Product Height</td><td>3.74 in</td></tr></tbody></table> | <table><tbody><tr><td>Amperage Rating Per Pole</td><td>380</td></tr><tr><td>Voltage - Maximum</td><td>600 V</td></tr><tr><td>Voltage Rating</td><td>600 V</td></tr></tbody></table> | <table><tbody><tr><td>Temperature Rating</td><td>90&deg;C</td></tr></tbody></table> | <table><tbody><tr><td>AL Conductor Size (Primary, Main, Line)</td><td>500 Kcmil - 4 AWG</td></tr><tr><td>AL Conductor Size (Secondary, Tap, Load)</td><td>500 Kcmil - 4 AWG</td></tr></tbody></table> | <ul class="feature-list"><li>Manufactured from high strength aluminum alloy</li><li>Electro-Tin plated for corrosion resistance</li><li>UL486A/B Listed for Wire Connectors</li><li>UL467 Listed for grounding and bonding applications</li><li>CSA certified to standard 22.2</li><li>Suitable for use with either copper or aluminum conductors</li><li>Provides low contact resistance</li></ul> | https://oec-americas.com/electrical/wp-content/uploads/product-images/127-128.pdf
PDB-11-500-2 | OEC PDB-11-500-2, Power Distribution Blocks-Type PDB, Dual Rated, Line Conductor Range 500 - 4, Load Conductor Range 500 - 4, 1 Pole Line Side, 1 Pole Load Side, 2 Pole | Mechanical | Power Distribution Blocks | https://oec-americas.com/electrical/wp-content/uploads/2024/12/PDB-11-500-2-1.webp | Material | Aluminum | 1 | Conductor Size | 500 Kcmil - 4 AWG | 0 | Number of Poles | 2 | 1 | Block Type | PDB | 1 | <table><tbody><tr><td>Product Description</td><td>Power Distribution Blocks-Type PDB, Dual Rated</td></tr><tr><td>Catalog ID</td><td>PDB-11-500-2</td></tr><tr><td>UPC</td><td></td></tr><tr><td>Application</td><td>Industrial Control Feeder</td></tr><tr><td>Brand</td><td>OEC</td></tr><tr><td>Inner Box Quantity</td><td></td></tr><tr><td>Master Box Quantity</td><td></td></tr></tbody></table> | <table><tbody><tr><td>Standard Material</td><td>Aluminum</td></tr><tr><td>Standard Finish</td><td>Tin Plated</td></tr><tr><td>Screws</td><td>Aluminum, Steel</td></tr><tr><td>No of Poles</td><td>1</td></tr></tbody></table> | <table><tbody><tr><td>cULus</td><td>Yes</td></tr><tr><td>RoHS</td><td>Yes</td></tr></tbody></table> | <table><tbody><tr><td>Product Length</td><td>5.77 in</td></tr><tr><td>Product Width</td><td>4.13 in</td></tr><tr><td>Product Height</td><td>3.74 in</td></tr></tbody></table> | <table><tbody><tr><td>Amperage Rating Per Pole</td><td>380</td></tr><tr><td>Voltage - Maximum</td><td>600 V</td></tr><tr><td>Voltage Rating</td><td>600 V</td></tr></tbody></table> | <table><tbody><tr><td>Temperature Rating</td><td>90&deg;C</td></tr></tbody></table> | <table><tbody><tr><td>AL Conductor Size (Primary, Main, Line)</td><td>500 Kcmil - 4 AWG</td></tr><tr><td>AL Conductor Size (Secondary, Tap, Load)</td><td>500 Kcmil - 4 AWG</td></tr></tbody></table> | <ul class="feature-list"><li>Manufactured from high strength aluminum alloy</li><li>Electro-Tin plated for corrosion resistance</li><li>UL486A/B Listed for Wire Connectors</li><li>UL467 Listed for grounding and bonding applications</li><li>CSA certified to standard 22.2</li><li>Suitable for use with either copper or aluminum conductors</li><li>Provides low contact resistance</li></ul> | https://oec-americas.com/electrical/wp-content/uploads/product-images/127-128.pdf
PDB-11-500-3 | OEC PDB-11-500-3, Power Distribution Blocks-Type PDB, Dual Rated, Line Conductor Range 500 - 4, Load Conductor Range 500 - 4, 1 Pole Line Side, 1 Pole Load Side, 3 Pole | Mechanical | Power Distribution Blocks | https://oec-americas.com/electrical/wp-content/uploads/2024/12/PDB-11-500-3-1.webp | Material | Aluminum | 1 | Conductor Size | 500 Kcmil - 4 AWG | 0 | Number of Poles | 3 | 1 | Block Type | PDB | 1 | <table><tbody><tr><td>Product Description</td><td>Power Distribution Blocks-Type PDB, Dual Rated</td></tr><tr><td>Catalog ID</td><td>PDB-11-500-3</td></tr><tr><td>UPC</td><td></td></tr><tr><td>Application</td><td>Industrial Control Feeder</td></tr><tr><td>Brand</td><td>OEC</td></tr><tr><td>Inner Box Quantity</td><td></td></tr><tr><td>Master Box Quantity</td><td></td></tr></tbody></table> | <table><tbody><tr><td>Standard Material</td><td>Aluminum</td></tr><tr><td>Standard Finish</td><td>Tin Plated</td></tr><tr><td>Screws</td><td>Aluminum, Steel</td></tr><tr><td>No of Poles</td><td>1</td></tr></tbody></table> | <table><tbody><tr><td>cULus</td><td>Yes</td></tr><tr><td>RoHS</td><td>Yes</td></tr></tbody></table> | <table><tbody><tr><td>Product Length</td><td>5.77 in</td></tr><tr><td>Product Width</td><td>5.95 in</td></tr><tr><td>Product Height</td><td>3.74 in</td></tr></tbody></table> | <table><tbody><tr><td>Amperage Rating Per Pole</td><td>380</td></tr><tr><td>Voltage - Maximum</td><td>600 V</td></tr><tr><td>Voltage Rating</td><td>600 V</td></tr></tbody></table> | <table><tbody><tr><td>Temperature Rating</td><td>90&deg;C</td></tr></tbody></table> | <table><tbody><tr><td>AL Conductor Size (Primary, Main, Line)</td><td>500 Kcmil - 4 AWG</td></tr><tr><td>AL Conductor Size (Secondary, Tap, Load)</td><td>500 Kcmil - 4 AWG</td></tr></tbody></table> | <ul class="feature-list"><li>Manufactured from high strength aluminum alloy</li><li>Electro-Tin plated for corrosion resistance</li><li>UL486A/B Listed for Wire Connectors</li><li>UL467 Listed for grounding and bonding applications</li><li>CSA certified to standard 22.2</li><li>Suitable for use with either copper or aluminum conductors</li><li>Provides low contact resistance</li></ul> | https://oec-americas.com/electrical/wp-content/uploads/product-images/127-128.pdf
PDB-22-500-1 | OEC PDB-22-500-1, Power Distribution Blocks-Type PDB, Dual Rated, Line Conductor Range 500 - 4, Load Conductor Range 500 - 4, 2 Pole Line Side, 2 Pole Load Side, 1 Pole | Mechanical | Power Distribution Blocks | https://oec-americas.com/electrical/wp-content/uploads/2024/12/PDB-22-500-1-1.webp | Material | Aluminum | 1 | Conductor Size | 500 Kcmil - 4 AWG | 0 | Number of Poles | 1 | 1 | Block Type | PDB | 1 | <table><tbody><tr><td>Product Description</td><td>Power Distribution Blocks-Type PDB, Dual Rated</td></tr><tr><td>Catalog ID</td><td>PDB-22-500-1</td></tr><tr><td>UPC</td><td></td></tr><tr><td>Application</td><td>Industrial Control Feeder</td></tr><tr><td>Brand</td><td>OEC</td></tr><tr><td>Inner Box Quantity</td><td></td></tr><tr><td>Master Box Quantity</td><td></td></tr></tbody></table> | <table><tbody><tr><td>Standard Material</td><td>Aluminum</td></tr><tr><td>Standard Finish</td><td>Tin Plated</td></tr><tr><td>Screws</td><td>Aluminum, Steel</td></tr><tr><td>No of Poles</td><td>1</td></tr></tbody></table> | <table><tbody><tr><td>cULus</td><td>Yes</td></tr><tr><td>RoHS</td><td>Yes</td></tr></tbody></table> | <table><tbody><tr><td>Product Length</td><td>5.77 in</td></tr><tr><td>Product Width</td><td>2.95 in</td></tr><tr><td>Product Height</td><td>3.74 in</td></tr></tbody></table> | <table><tbody><tr><td>Amperage Rating Per Pole</td><td>760</td></tr><tr><td>Voltage - Maximum</td><td>600 V</td></tr><tr><td>Voltage Rating</td><td>600 V</td></tr></tbody></table> | <table><tbody><tr><td>Temperature Rating</td><td>90&deg;C</td></tr></tbody></table> | <table><tbody><tr><td>AL Conductor Size (Primary, Main, Line)</td><td>500 Kcmil - 4 AWG</td></tr><tr><td>AL Conductor Size (Secondary, Tap, Load)</td><td>500 Kcmil - 4 AWG</td></tr></tbody></table> | <ul class="feature-list"><li>Manufactured from high strength aluminum alloy</li><li>Electro-Tin plated for corrosion resistance</li><li>UL486A/B Listed for Wire Connectors</li><li>UL467 Listed for grounding and bonding applications</li><li>CSA certified to standard 22.2</li><li>Suitable for use with either copper or aluminum conductors</li><li>Provides low contact resistance</li></ul> | https://oec-americas.com/electrical/wp-content/uploads/product-images/127-128.pdf
PDB-22-500-2 | OEC PDB-22-500-2, Power Distribution Blocks-Type PDB, Dual Rated, Line Conductor Range 500 - 4, Load Conductor Range 500 - 4, 2 Pole Line Side, 2 Pole Load Side, 2 Pole | Mechanical | Power Distribution Blocks | https://oec-americas.com/electrical/wp-content/uploads/2024/12/PDB-22-500-2-1.webp | Material | Aluminum | 1 | Conductor Size | 500 Kcmil - 4 AWG | 0 | Number of Poles | 2 | 1 | Block Type | PDB | 1 | <table><tbody><tr><td>Product Description</td><td>Power Distribution Blocks-Type PDB, Dual Rated</td></tr><tr><td>Catalog ID</td><td>PDB-22-500-2</td></tr><tr><td>UPC</td><td></td></tr><tr><td>Application</td><td>Industrial Control Feeder</td></tr><tr><td>Brand</td><td>OEC</td></tr><tr><td>Inner Box Quantity</td><td></td></tr><tr><td>Master Box Quantity</td><td></td></tr></tbody></table> | <table><tbody><tr><td>Standard Material</td><td>Aluminum</td></tr><tr><td>Standard Finish</td><td>Tin Plated</td></tr><tr><td>Screws</td><td>Aluminum, Steel</td></tr><tr><td>No of Poles</td><td>1</td></tr></tbody></table> | <table><tbody><tr><td>cULus</td><td>Yes</td></tr><tr><td>RoHS</td><td>Yes</td></tr></tbody></table> | <table><tbody><tr><td>Product Length</td><td>5.77 in</td></tr><tr><td>Product Width</td><td>5.53 in</td></tr><tr><td>Product Height</td><td>3.74 in</td></tr></tbody></table> | <table><tbody><tr><td>Amperage Rating Per Pole</td><td>760</td></tr><tr><td>Voltage - Maximum</td><td>600 V</td></tr><tr><td>Voltage Rating</td><td>600 V</td></tr></tbody></table> | <table><tbody><tr><td>Temperature Rating</td><td>90&deg;C</td></tr></tbody></table> | <table><tbody><tr><td>AL Conductor Size (Primary, Main, Line)</td><td>500 Kcmil - 4 AWG</td></tr><tr><td>AL Conductor Size (Secondary, Tap, Load)</td><td>500 Kcmil - 4 AWG</td></tr></tbody></table> | <ul class="feature-list"><li>Manufactured from high strength aluminum alloy</li><li>Electro-Tin plated for corrosion resistance</li><li>UL486A/B Listed for Wire Connectors</li><li>UL467 Listed for grounding and bonding applications</li><li>CSA certified to standard 22.2</li><li>Suitable for use with either copper or aluminum conductors</li><li>Provides low contact resistance</li></ul> | https://oec-americas.com/electrical/wp-content/uploads/product-images/127-128.pdf
PDB-22-500-3 | OEC PDB-22-500-3, Power Distribution Blocks-Type PDB, Dual Rated, Line Conductor Range 500 - 4, Load Conductor Range 500 - 4, 2 Pole Line Side, 2 Pole Load Side, 3 Pole | Mechanical | Power Distribution Blocks | https://oec-americas.com/electrical/wp-content/uploads/2024/12/PDB-22-500-3-1.webp | Material | Aluminum | 1 | Conductor Size | 500 Kcmil - 4 AWG | 0 | Number of Poles | 3 | 1 | Block Type | PDB | 1 | <table><tbody><tr><td>Product Description</td><td>Power Distribution Blocks-Type PDB, Dual Rated</td></tr><tr><td>Catalog ID</td><td>PDB-22-500-3</td></tr><tr><td>UPC</td><td></td></tr><tr><td>Application</td><td>Industrial Control Feeder</td></tr><tr><td>Brand</td><td>OEC</td></tr><tr><td>Inner Box Quantity</td><td></td></tr><tr><td>Master Box Quantity</td><td></td></tr></tbody></table> | <table><tbody><tr><td>Standard Material</td><td>Aluminum</td></tr><tr><td>Standard Finish</td><td>Tin Plated</td></tr><tr><td>Screws</td><td>Aluminum, Steel</td></tr><tr><td>No of Poles</td><td>1</td></tr></tbody></table> | <table><tbody><tr><td>cULus</td><td>Yes</td></tr><tr><td>RoHS</td><td>Yes</td></tr></tbody></table> | <table><tbody><tr><td>Product Length</td><td>5.77 in</td></tr><tr><td>Product Width</td><td>8.11 in</td></tr><tr><td>Product Height</td><td>3.74 in</td></tr></tbody></table> | <table><tbody><tr><td>Amperage Rating Per Pole</td><td>760</td></tr><tr><td>Voltage - Maximum</td><td>600 V</td></tr><tr><td>Voltage Rating</td><td>600 V</td></tr></tbody></table> | <table><tbody><tr><td>Temperature Rating</td><td>90&deg;C</td></tr></tbody></table> | <table><tbody><tr><td>AL Conductor Size (Primary, Main, Line)</td><td>500 Kcmil - 4 AWG</td></tr><tr><td>AL Conductor Size (Secondary, Tap, Load)</td><td>500 Kcmil - 4 AWG</td></tr></tbody></table> | <ul class="feature-list"><li>Manufactured from high strength aluminum alloy</li><li>Electro-Tin plated for corrosion resistance</li><li>UL486A/B Listed for Wire Connectors</li><li>UL467 Listed for grounding and bonding applications</li><li>CSA certified to standard 22.2</li><li>Suitable for use with either copper or aluminum conductors</li><li>Provides low contact resistance</li></ul> | https://oec-americas.com/electrical/wp-content/uploads/product-images/127-128.pdf
PDB-11-600-1 | OEC PDB-11-600-1, Power Distribution Blocks-Type PDB, Dual Rated, Line Conductor Range 600 - 4, Load Conductor Range 600 - 4, 1 Pole Line Side, 1 Pole Load Side, 1 Pole | Mechanical | Power Distribution Blocks | https://oec-americas.com/electrical/wp-content/uploads/2024/12/PDB-11-600-1-1.webp | Material | Aluminum | 1 | Conductor Size | 600 Kcmil - 4 AWG | 0 | Number of Poles | 1 | 1 | Block Type | PDB | 1 | <table><tbody><tr><td>Product Description</td><td>Power Distribution Blocks-Type PDB, Dual Rated</td></tr><tr><td>Catalog ID</td><td>PDB-11-600-1</td></tr><tr><td>UPC</td><td></td></tr><tr><td>Application</td><td>Industrial Control Feeder</td></tr><tr><td>Brand</td><td>OEC</td></tr><tr><td>Inner Box Quantity</td><td></td></tr><tr><td>Master Box Quantity</td><td></td></tr></tbody></table> | <table><tbody><tr><td>Standard Material</td><td>Aluminum</td></tr><tr><td>Standard Finish</td><td>Tin Plated</td></tr><tr><td>Screws</td><td>Aluminum, Steel</td></tr><tr><td>No of Poles</td><td>1</td></tr></tbody></table> | <table><tbody><tr><td>cULus</td><td>Yes</td></tr><tr><td>RoHS</td><td>Yes</td></tr></tbody></table> | <table><tbody><tr><td>Product Length</td><td>5.77 in</td></tr><tr><td>Product Width</td><td>2.32 in</td></tr><tr><td>Product Height</td><td>3.74 in</td></tr></tbody></table> | <table><tbody><tr><td>Amperage Rating Per Pole</td><td>420</td></tr><tr><td>Voltage - Maximum</td><td>600 V</td></tr><tr><td>Voltage Rating</td><td>600 V</td></tr></tbody></table> | <table><tbody><tr><td>Temperature Rating</td><td>90&deg;C</td></tr></tbody></table> | <table><tbody><tr><td>AL Conductor Size (Primary, Main, Line)</td><td>600 Kcmil - 4 AWG</td></tr><tr><td>AL Conductor Size (Secondary, Tap, Load)</td><td>600 Kcmil - 4 AWG</td></tr></tbody></table> | <ul class="feature-list"><li>Manufactured from high strength aluminum alloy</li><li>Electro-Tin plated for corrosion resistance</li><li>UL486A/B Listed for Wire Connectors</li><li>UL467 Listed for grounding and bonding applications</li><li>CSA certified to standard 22.2</li><li>Suitable for use with either copper or aluminum conductors</li><li>Provides low contact resistance</li></ul> | https://oec-americas.com/electrical/wp-content/uploads/product-images/127-128.pdf
PDB-11-600-2 | OEC PDB-11-600-2, Power Distribution Blocks-Type PDB, Dual Rated, Line Conductor Range 600 - 4, Load Conductor Range 600 - 4, 1 Pole Line Side, 1 Pole Load Side, 2 Pole | Mechanical | Power Distribution Blocks | https://oec-americas.com/electrical/wp-content/uploads/2024/12/PDB-11-600-2-1.webp | Material | Aluminum | 1 | Conductor Size | 600 Kcmil - 4 AWG | 0 | Number of Poles | 2 | 1 | Block Type | PDB | 1 | <table><tbody><tr><td>Product Description</td><td>Power Distribution Blocks-Type PDB, Dual Rated</td></tr><tr><td>Catalog ID</td><td>PDB-11-600-2</td></tr><tr><td>UPC</td><td></td></tr><tr><td>Application</td><td>Industrial Control Feeder</td></tr><tr><td>Brand</td><td>OEC</td></tr><tr><td>Inner Box Quantity</td><td></td></tr><tr><td>Master Box Quantity</td><td></td></tr></tbody></table> | <table><tbody><tr><td>Standard Material</td><td>Aluminum</td></tr><tr><td>Standard Finish</td><td>Tin Plated</td></tr><tr><td>Screws</td><td>Aluminum, Steel</td></tr><tr><td>No of Poles</td><td>1</td></tr></tbody></table> | <table><tbody><tr><td>cULus</td><td>Yes</td></tr><tr><td>RoHS</td><td>Yes</td></tr></tbody></table> | <table><tbody><tr><td>Product Length</td><td>5.77 in</td></tr><tr><td>Product Width</td><td>4.13 in</td></tr><tr><td>Product Height</td><td>3.74 in</td></tr></tbody></table> | <table><tbody><tr><td>Amperage Rating Per Pole</td><td>420</td></tr><tr><td>Voltage - Maximum</td><td>600 V</td></tr><tr><td>Voltage Rating</td><td>600 V</td></tr></tbody></table> | <table><tbody><tr><td>Temperature Rating</td><td>90&deg;C</td></tr></tbody></table> | <table><tbody><tr><td>AL Conductor Size (Primary, Main, Line)</td><td>600 Kcmil - 4 AWG</td></tr><tr><td>AL Conductor Size (Secondary, Tap, Load)</td><td>600 Kcmil - 4 AWG</td></tr></tbody></table> | <ul class="feature-list"><li>Manufactured from high strength aluminum alloy</li><li>Electro-Tin plated for corrosion resistance</li><li>UL486A/B Listed for Wire Connectors</li><li>UL467 Listed for grounding and bonding applications</li><li>CSA certified to standard 22.2</li><li>Suitable for use with either copper or aluminum conductors</li><li>Provides low contact resistance</li></ul> | https://oec-americas.com/electrical/wp-content/uploads/product-images/127-128.pdf
PDB-11-600-3 | OEC PDB-11-600-3, Power Distribution Blocks-Type PDB, Dual Rated, Line Conductor Range 600 - 4, Load Conductor Range 600 - 4, 1 Pole Line Side, 1 Pole Load Side, 3 Pole | Mechanical | Power Distribution Blocks | https://oec-americas.com/electrical/wp-content/uploads/2024/12/PDB-11-600-3-1.webp | Material | Aluminum | 1 | Conductor Size | 600 Kcmil - 4 AWG | 0 | Number of Poles | 3 | 1 | Block Type | PDB | 1 | <table><tbody><tr><td>Product Description</td><td>Power Distribution Blocks-Type PDB, Dual Rated</td></tr><tr><td>Catalog ID</td><td>PDB-11-600-3</td></tr><tr><td>UPC</td><td></td></tr><tr><td>Application</td><td>Industrial Control Feeder</td></tr><tr><td>Brand</td><td>OEC</td></tr><tr><td>Inner Box Quantity</td><td></td></tr><tr><td>Master Box Quantity</td><td></td></tr></tbody></table> | <table><tbody><tr><td>Standard Material</td><td>Aluminum</td></tr><tr><td>Standard Finish</td><td>Tin Plated</td></tr><tr><td>Screws</td><td>Aluminum, Steel</td></tr><tr><td>No of Poles</td><td>1</td></tr></tbody></table> | <table><tbody><tr><td>cULus</td><td>Yes</td></tr><tr><td>RoHS</td><td>Yes</td></tr></tbody></table> | <table><tbody><tr><td>Product Length</td><td>5.77 in</td></tr><tr><td>Product Width</td><td>5.95 in</td></tr><tr><td>Product Height</td><td>3.74 in</td></tr></tbody></table> | <table><tbody><tr><td>Amperage Rating Per Pole</td><td>420</td></tr><tr><td>Voltage - Maximum</td><td>600 V</td></tr><tr><td>Voltage Rating</td><td>600 V</td></tr></tbody></table> | <table><tbody><tr><td>Temperature Rating</td><td>90&deg;C</td></tr></tbody></table> | <table><tbody><tr><td>AL Conductor Size (Primary, Main, Line)</td><td>600 Kcmil - 4 AWG</td></tr><tr><td>AL Conductor Size (Secondary, Tap, Load)</td><td>600 Kcmil - 4 AWG</td></tr></tbody></table> | <ul class="feature-list"><li>Manufactured from high strength aluminum alloy</li><li>Electro-Tin plated for corrosion resistance</li><li>UL486A/B Listed for Wire Connectors</li><li>UL467 Listed for grounding and bonding applications</li><li>CSA certified to standard 22.2</li><li>Suitable for use with either copper or aluminum conductors</li><li>Provides low contact resistance</li></ul> | https://oec-americas.com/electrical/wp-content/uploads/product-images/127-128.pdf
PDB-22-600-1 | OEC PDB-22-600-1, Power Distribution Blocks-Type PDB, Dual Rated, Line Conductor Range 600 - 4, Load Conductor Range 600 - 4, 2 Pole Line Side, 2 Pole Load Side, 1 Pole | Mechanical | Power Distribution Blocks | https://oec-americas.com/electrical/wp-content/uploads/2024/12/PDB-22-600-1-1.webp | Material | Aluminum | 1 | Conductor Size | 600 Kcmil - 4 AWG | 0 | Number of Poles | 1 | 1 | Block Type | PDB | 1 | <table><tbody><tr><td>Product Description</td><td>Power Distribution Blocks-Type PDB, Dual Rated</td></tr><tr><td>Catalog ID</td><td>PDB-22-600-1</td></tr><tr><td>UPC</td><td></td></tr><tr><td>Application</td><td>Industrial Control Feeder</td></tr><tr><td>Brand</td><td>OEC</td></tr><tr><td>Inner Box Quantity</td><td></td></tr><tr><td>Master Box Quantity</td><td></td></tr></tbody></table> | <table><tbody><tr><td>Standard Material</td><td>Aluminum</td></tr><tr><td>Standard Finish</td><td>Tin Plated</td></tr><tr><td>Screws</td><td>Aluminum, Steel</td></tr><tr><td>No of Poles</td><td>1</td></tr></tbody></table> | <table><tbody><tr><td>cULus</td><td>Yes</td></tr><tr><td>RoHS</td><td>Yes</td></tr></tbody></table> | <table><tbody><tr><td>Product Length</td><td>5.77 in</td></tr><tr><td>Product Width</td><td>2.95 in</td></tr><tr><td>Product Height</td><td>3.74 in</td></tr></tbody></table> | <table><tbody><tr><td>Amperage Rating Per Pole</td><td>840</td></tr><tr><td>Voltage - Maximum</td><td>600 V</td></tr><tr><td>Voltage Rating</td><td>600 V</td></tr></tbody></table> | <table><tbody><tr><td>Temperature Rating</td><td>90&deg;C</td></tr></tbody></table> | <table><tbody><tr><td>AL Conductor Size (Primary, Main, Line)</td><td>600 Kcmil - 4 AWG</td></tr><tr><td>AL Conductor Size (Secondary, Tap, Load)</td><td>600 Kcmil - 4 AWG</td></tr></tbody></table> | <ul class="feature-list"><li>Manufactured from high strength aluminum alloy</li><li>Electro-Tin plated for corrosion resistance</li><li>UL486A/B Listed for Wire Connectors</li><li>UL467 Listed for grounding and bonding applications</li><li>CSA certified to standard 22.2</li><li>Suitable for use with either copper or aluminum conductors</li><li>Provides low contact resistance</li></ul> | https://oec-americas.com/electrical/wp-content/uploads/product-images/127-128.pdf
PDB-22-600-2 | OEC PDB-22-600-2, Power Distribution Blocks-Type PDB, Dual Rated, Line Conductor Range 600 - 4, Load Conductor Range 600 - 4, 2 Pole Line Side, 2 Pole Load Side, 2 Pole | Mechanical | Power Distribution Blocks | https://oec-americas.com/electrical/wp-content/uploads/2024/12/PDB-22-600-2-1.webp | Material | Aluminum | 1 | Conductor Size | 600 Kcmil - 4 AWG | 0 | Number of Poles | 2 | 1 | Block Type | PDB | 1 | <table><tbody><tr><td>Product Description</td><td>Power Distribution Blocks-Type PDB, Dual Rated</td></tr><tr><td>Catalog ID</td><td>PDB-22-600-2</td></tr><tr><td>UPC</td><td></td></tr><tr><td>Application</td><td>Industrial Control Feeder</td></tr><tr><td>Brand</td><td>OEC</td></tr><tr><td>Inner Box Quantity</td><td></td></tr><tr><td>Master Box Quantity</td><td></td></tr></tbody></table> | <table><tbody><tr><td>Standard Material</td><td>Aluminum</td></tr><tr><td>Standard Finish</td><td>Tin Plated</td></tr><tr><td>Screws</td><td>Aluminum, Steel</td></tr><tr><td>No of Poles</td><td>1</td></tr></tbody></table> | <table><tbody><tr><td>cULus</td><td>Yes</td></tr><tr><td>RoHS</td><td>Yes</td></tr></tbody></table> | <table><tbody><tr><td>Product Length</td><td>5.77 in</td></tr><tr><td>Product Width</td><td>5.53 in</td></tr><tr><td>Product Height</td><td>3.74 in</td></tr></tbody></table> | <table><tbody><tr><td>Amperage Rating Per Pole</td><td>840</td></tr><tr><td>Voltage - Maximum</td><td>600 V</td></tr><tr><td>Voltage Rating</td><td>600 V</td></tr></tbody></table> | <table><tbody><tr><td>Temperature Rating</td><td>90&deg;C</td></tr></tbody></table> | <table><tbody><tr><td>AL Conductor Size (Primary, Main, Line)</td><td>600 Kcmil - 4 AWG</td></tr><tr><td>AL Conductor Size (Secondary, Tap, Load)</td><td>600 Kcmil - 4 AWG</td></tr></tbody></table> | <ul class="feature-list"><li>Manufactured from high strength aluminum alloy</li><li>Electro-Tin plated for corrosion resistance</li><li>UL486A/B Listed for Wire Connectors</li><li>UL467 Listed for grounding and bonding applications</li><li>CSA certified to standard 22.2</li><li>Suitable for use with either copper or aluminum conductors</li><li>Provides low contact resistance</li></ul> | https://oec-americas.com/electrical/wp-content/uploads/product-images/127-128.pdf
PDB-22-600-3 | OEC PDB-22-600-3, Power Distribution Blocks-Type PDB, Dual Rated, Line Conductor Range 600 - 4, Load Conductor Range 600 - 4, 2 Pole Line Side, 2 Pole Load Side, 3 Pole | Mechanical | Power Distribution Blocks | https://oec-americas.com/electrical/wp-content/uploads/2024/12/PDB-22-600-3-1.webp | Material | Aluminum | 1 | Conductor Size | 600 Kcmil - 4 AWG | 0 | Number of Poles | 3 | 1 | Block Type | PDB | 1 | <table><tbody><tr><td>Product Description</td><td>Power Distribution Blocks-Type PDB, Dual Rated</td></tr><tr><td>Catalog ID</td><td>PDB-22-600-3</td></tr><tr><td>UPC</td><td></td></tr><tr><td>Application</td><td>Industrial Control Feeder</td></tr><tr><td>Brand</td><td>OEC</td></tr><tr><td>Inner Box Quantity</td><td></td></tr><tr><td>Master Box Quantity</td><td></td></tr></tbody></table> | <table><tbody><tr><td>Standard Material</td><td>Aluminum</td></tr><tr><td>Standard Finish</td><td>Tin Plated</td></tr><tr><td>Screws</td><td>Aluminum, Steel</td></tr><tr><td>No of Poles</td><td>1</td></tr></tbody></table> | <table><tbody><tr><td>cULus</td><td>Yes</td></tr><tr><td>RoHS</td><td>Yes</td></tr></tbody></table> | <table><tbody><tr><td>Product Length</td><td>5.77 in</td></tr><tr><td>Product Width</td><td>8.11 in</td></tr><tr><td>Product Height</td><td>3.74 in</td></tr></tbody></table> | <table><tbody><tr><td>Amperage Rating Per Pole</td><td>840</td></tr><tr><td>Voltage - Maximum</td><td>600 V</td></tr><tr><td>Voltage Rating</td><td>600 V</td></tr></tbody></table> | <table><tbody><tr><td>Temperature Rating</td><td>90&deg;C</td></tr></tbody></table> | <table><tbody><tr><td>AL Conductor Size (Primary, Main, Line)</td><td>600 Kcmil - 4 AWG</td></tr><tr><td>AL Conductor Size (Secondary, Tap, Load)</td><td>600 Kcmil - 4 AWG</td></tr></tbody></table> | <ul class="feature-list"><li>Manufactured from high strength aluminum alloy</li><li>Electro-Tin plated for corrosion resistance</li><li>UL486A/B Listed for Wire Connectors</li><li>UL467 Listed for grounding and bonding applications</li><li>CSA certified to standard 22.2</li><li>Suitable for use with either copper or aluminum conductors</li><li>Provides low contact resistance</li></ul> | https://oec-americas.com/electrical/wp-content/uploads/product-images/127-128.pdf
PDB-16-600-1 | OEC PDB-16-600-1, Power Distribution Blocks-Type PDB, Dual Rated, Line Conductor Range 600 - 4, Load Conductor Range 2/0 - 14, 1 Pole Line Side, 6 Pole Load Side, 1 Pole | Mechanical | Power Distribution Blocks | https://oec-americas.com/electrical/wp-content/uploads/2024/12/PDB-16-600-1-1.webp | Material | Aluminum | 1 | Conductor Size | 600 Kcmil - 4 AWG | 1 | Number of Poles | 1 | 1 | Block Type | PDB | 1 | <table><tbody><tr><td>Product Description</td><td>Power Distribution Blocks-Type PDB, Dual Rated</td></tr><tr><td>Catalog ID</td><td>PDB-16-600-1</td></tr><tr><td>UPC</td><td></td></tr><tr><td>Application</td><td>Industrial Control Feeder</td></tr><tr><td>Brand</td><td>OEC</td></tr><tr><td>Inner Box Quantity</td><td></td></tr><tr><td>Master Box Quantity</td><td></td></tr></tbody></table> | <table><tbody><tr><td>Standard Material</td><td>Aluminum</td></tr><tr><td>Standard Finish</td><td>Tin Plated</td></tr><tr><td>Screws</td><td>Aluminum, Steel</td></tr><tr><td>No of Poles</td><td>1</td></tr></tbody></table> | <table><tbody><tr><td>cULus</td><td>Yes</td></tr><tr><td>RoHS</td><td>Yes</td></tr></tbody></table> | <table><tbody><tr><td>Product Length</td><td>5.77 in</td></tr><tr><td>Product Width</td><td>2.95 in</td></tr><tr><td>Product Height</td><td>3.74 in</td></tr></tbody></table> | <table><tbody><tr><td>Amperage Rating Per Pole</td><td>420</td></tr><tr><td>Voltage - Maximum</td><td>600 V</td></tr><tr><td>Voltage Rating</td><td>600 V</td></tr></tbody></table> | <table><tbody><tr><td>Temperature Rating</td><td>90&deg;C</td></tr></tbody></table> | <table><tbody><tr><td>AL Conductor Size (Primary, Main, Line)</td><td>600 Kcmil - 4 AWG</td></tr><tr><td>AL Conductor Size (Secondary, Tap, Load)</td><td>2/0 AWG - 14 AWG</td></tr></tbody></table> | <ul class="feature-list"><li>Manufactured from high strength aluminum alloy</li><li>Electro-Tin plated for corrosion resistance</li><li>UL486A/B Listed for Wire Connectors</li><li>UL467 Listed for grounding and bonding applications</li><li>CSA certified to standard 22.2</li><li>Suitable for use with either copper or aluminum conductors</li><li>Provides low contact resistance</li></ul> | https://oec-americas.com/electrical/wp-content/uploads/product-images/127-128.pdf
PDB-16-600-2 | OEC PDB-16-600-2, Power Distribution Blocks-Type PDB, Dual Rated, Line Conductor Range 600 - 4, Load Conductor Range 2/0 - 14, 1 Pole Line Side, 6 Pole Load Side, 2 Pole | Mechanical | Power Distribution Blocks | https://oec-americas.com/electrical/wp-content/uploads/2024/12/PDB-16-600-2-1.webp | Material | Aluminum | 1 | Conductor Size | 600 Kcmil - 4 AWG | 1 | Number of Poles | 2 | 1 | Block Type | PDB | 1 | <table><tbody><tr><td>Product Description</td><td>Power Distribution Blocks-Type PDB, Dual Rated</td></tr><tr><td>Catalog ID</td><td>PDB-16-600-2</td></tr><tr><td>UPC</td><td></td></tr><tr><td>Application</td><td>Industrial Control Feeder</td></tr><tr><td>Brand</td><td>OEC</td></tr><tr><td>Inner Box Quantity</td><td></td></tr><tr><td>Master Box Quantity</td><td></td></tr></tbody></table> | <table><tbody><tr><td>Standard Material</td><td>Aluminum</td></tr><tr><td>Standard Finish</td><td>Tin Plated</td></tr><tr><td>Screws</td><td>Aluminum, Steel</td></tr><tr><td>No of Poles</td><td>1</td></tr></tbody></table> | <table><tbody><tr><td>cULus</td><td>Yes</td></tr><tr><td>RoHS</td><td>Yes</td></tr></tbody></table> | <table><tbody><tr><td>Product Length</td><td>5.77 in</td></tr><tr><td>Product Width</td><td>5.53 in</td></tr><tr><td>Product Height</td><td>3.74 in</td></tr></tbody></table> | <table><tbody><tr><td>Amperage Rating Per Pole</td><td>420</td></tr><tr><td>Voltage - Maximum</td><td>600 V</td></tr><tr><td>Voltage Rating</td><td>600 V</td></tr></tbody></table> | <table><tbody><tr><td>Temperature Rating</td><td>90&deg;C</td></tr></tbody></table> | <table><tbody><tr><td>AL Conductor Size (Primary, Main, Line)</td><td>600 Kcmil - 4 AWG</td></tr><tr><td>AL Conductor Size (Secondary, Tap, Load)</td><td>2/0 AWG - 14 AWG</td></tr></tbody></table> | <ul class="feature-list"><li>Manufactured from high strength aluminum alloy</li><li>Electro-Tin plated for corrosion resistance</li><li>UL486A/B Listed for Wire Connectors</li><li>UL467 Listed for grounding and bonding applications</li><li>CSA certified to standard 22.2</li><li>Suitable for use with either copper or aluminum conductors</li><li>Provides low contact resistance</li></ul> | https://oec-americas.com/electrical/wp-content/uploads/product-images/127-128.pdf
PDB-16-600-3 | OEC PDB-16-600-3, Power Distribution Blocks-Type PDB, Dual Rated, Line Conductor Range 600 - 4, Load Conductor Range 2/0 - 14, 1 Pole Line Side, 6 Pole Load Side, 3 Pole | Mechanical | Power Distribution Blocks | https://oec-americas.com/electrical/wp-content/uploads/2024/12/PDB-16-600-3-1.webp | Material | Aluminum | 1 | Conductor Size | 600 Kcmil - 4 AWG | 1 | Number of Poles | 3 | 1 | Block Type | PDB | 1 | <table><tbody><tr><td>Product Description</td><td>Power Distribution Blocks-Type PDB, Dual Rated</td></tr><tr><td>Catalog ID</td><td>PDB-16-600-3</td></tr><tr><td>UPC</td><td></td></tr><tr><td>Application</td><td>Industrial Control Feeder</td></tr><tr><td>Brand</td><td>OEC</td></tr><tr><td>Inner Box Quantity</td><td></td></tr><tr><td>Master Box Quantity</td><td></td></tr></tbody></table> | <table><tbody><tr><td>Standard Material</td><td>Aluminum</td></tr><tr><td>Standard Finish</td><td>Tin Plated</td></tr><tr><td>Screws</td><td>Aluminum, Steel</td></tr><tr><td>No of Poles</td><td>1</td></tr></tbody></table> | <table><tbody><tr><td>cULus</td><td>Yes</td></tr><tr><td>RoHS</td><td>Yes</td></tr></tbody></table> | <table><tbody><tr><td>Product Length</td><td>5.77 in</td></tr><tr><td>Product Width</td><td>8.11 in</td></tr><tr><td>Product Height</td><td>3.74 in</td></tr></tbody></table> | <table><tbody><tr><td>Amperage Rating Per Pole</td><td>420</td></tr><tr><td>Voltage - Maximum</td><td>600 V</td></tr><tr><td>Voltage Rating</td><td>600 V</td></tr></tbody></table> | <table><tbody><tr><td>Temperature Rating</td><td>90&deg;C</td></tr></tbody></table> | <table><tbody><tr><td>AL Conductor Size (Primary, Main, Line)</td><td>600 Kcmil - 4 AWG</td></tr><tr><td>AL Conductor Size (Secondary, Tap, Load)</td><td>2/0 AWG - 14 AWG</td></tr></tbody></table> | <ul class="feature-list"><li>Manufactured from high strength aluminum alloy</li><li>Electro-Tin plated for corrosion resistance</li><li>UL486A/B Listed for Wire Connectors</li><li>UL467 Listed for grounding and bonding applications</li><li>CSA certified to standard 22.2</li><li>Suitable for use with either copper or aluminum conductors</li><li>Provides low contact resistance</li></ul> | https://oec-americas.com/electrical/wp-content/uploads/product-images/127-128.pdf
PDB-212-600-1 | OEC PDB-212-600-1, Power Distribution Blocks-Type PDB, Dual Rated, Line Conductor Range 600 - 4, Load Conductor Range 4 - 14, 2 Pole Line Side, 12 Pole Load Side, 1 Pole | Mechanical | Power Distribution Blocks | https://oec-americas.com/electrical/wp-content/uploads/2024/12/PDB-212-600-1-1.webp | Material | Aluminum | 1 | Conductor Size | 600 Kcmil - 4 AWG | 1 | Number of Poles | 1 | 1 | Block Type | PDB | 1 | <table><tbody><tr><td>Product Description</td><td>Power Distribution Blocks-Type PDB, Dual Rated</td></tr><tr><td>Catalog ID</td><td>PDB-212-600-1</td></tr><tr><td>UPC</td><td></td></tr><tr><td>Application</td><td>Industrial Control Feeder</td></tr><tr><td>Brand</td><td>OEC</td></tr><tr><td>Inner Box Quantity</td><td></td></tr><tr><td>Master Box Quantity</td><td></td></tr></tbody></table> | <table><tbody><tr><td>Standard Material</td><td>Aluminum</td></tr><tr><td>Standard Finish</td><td>Tin Plated</td></tr><tr><td>Screws</td><td>Aluminum, Steel</td></tr><tr><td>No of Poles</td><td>1</td></tr></tbody></table> | <table><tbody><tr><td>cULus</td><td>Yes</td></tr><tr><td>RoHS</td><td>Yes</td></tr></tbody></table> | <table><tbody><tr><td>Product Length</td><td>5.77 in</td></tr><tr><td>Product Width</td><td>2.95 in</td></tr><tr><td>Product Height</td><td>3.74 in</td></tr></tbody></table> | <table><tbody><tr><td>Amperage Rating Per Pole</td><td>840</td></tr><tr><td>Voltage - Maximum</td><td>600 V</td></tr><tr><td>Voltage Rating</td><td>600 V</td></tr></tbody></table> | <table><tbody><tr><td>Temperature Rating</td><td>90&deg;C</td></tr></tbody></table> | <table><tbody><tr><td>AL Conductor Size (Primary, Main, Line)</td><td>600 Kcmil - 4 AWG</td></tr><tr><td>AL Conductor Size (Secondary, Tap, Load)</td><td>4 AWG - 14 AWG</td></tr></tbody></table> | <ul class="feature-list"><li>Manufactured from high strength aluminum alloy</li><li>Electro-Tin plated for corrosion resistance</li><li>UL486A/B Listed for Wire Connectors</li><li>UL467 Listed for grounding and bonding applications</li><li>CSA certified to standard 22.2</li><li>Suitable for use with either copper or aluminum conductors</li><li>Provides low contact resistance</li></ul> | https://oec-americas.com/electrical/wp-content/uploads/product-images/127-128.pdf
PDB-212-600-2 | OEC PDB-212-600-2, Power Distribution Blocks-Type PDB, Dual Rated, Line Conductor Range 600 - 4, Load Conductor Range 4 - 14, 2 Pole Line Side, 12 Pole Load Side, 2 Pole | Mechanical | Power Distribution Blocks | https://oec-americas.com/electrical/wp-content/uploads/2024/12/PDB-212-600-2-1.webp | Material | Aluminum | 1 | Conductor Size | 600 Kcmil - 4 AWG | 1 | Number of Poles | 2 | 1 | Block Type | PDB | 1 | <table><tbody><tr><td>Product Description</td><td>Power Distribution Blocks-Type PDB, Dual Rated</td></tr><tr><td>Catalog ID</td><td>PDB-212-600-2</td></tr><tr><td>UPC</td><td></td></tr><tr><td>Application</td><td>Industrial Control Feeder</td></tr><tr><td>Brand</td><td>OEC</td></tr><tr><td>Inner Box Quantity</td><td></td></tr><tr><td>Master Box Quantity</td><td></td></tr></tbody></table> | <table><tbody><tr><td>Standard Material</td><td>Aluminum</td></tr><tr><td>Standard Finish</td><td>Tin Plated</td></tr><tr><td>Screws</td><td>Aluminum, Steel</td></tr><tr><td>No of Poles</td><td>1</td></tr></tbody></table> | <table><tbody><tr><td>cULus</td><td>Yes</td></tr><tr><td>RoHS</td><td>Yes</td></tr></tbody></table> | <table><tbody><tr><td>Product Length</td><td>5.77 in</td></tr><tr><td>Product Width</td><td>5.53 in</td></tr><tr><td>Product Height</td><td>3.74 in</td></tr></tbody></table> | <table><tbody><tr><td>Amperage Rating Per Pole</td><td>840</td></tr><tr><td>Voltage - Maximum</td><td>600 V</td></tr><tr><td>Voltage Rating</td><td>600 V</td></tr></tbody></table> | <table><tbody><tr><td>Temperature Rating</td><td>90&deg;C</td></tr></tbody></table> | <table><tbody><tr><td>AL Conductor Size (Primary, Main, Line)</td><td>600 Kcmil - 4 AWG</td></tr><tr><td>AL Conductor Size (Secondary, Tap, Load)</td><td>4 AWG - 14 AWG</td></tr></tbody></table> | <ul class="feature-list"><li>Manufactured from high strength aluminum alloy</li><li>Electro-Tin plated for corrosion resistance</li><li>UL486A/B Listed for Wire Connectors</li><li>UL467 Listed for grounding and bonding applications</li><li>CSA certified to standard 22.2</li><li>Suitable for use with either copper or aluminum conductors</li><li>Provides low contact resistance</li></ul> | https://oec-americas.com/electrical/wp-content/uploads/product-images/127-128.pdf
PDB-212-600-3 | OEC PDB-212-600-3, Power Distribution Blocks-Type PDB, Dual Rated, Line Conductor Range 600 - 4, Load Conductor Range 4 - 14, 2 Pole Line Side, 12 Pole Load Side, 3 Pole | Mechanical | Power Distribution Blocks | https://oec-americas.com/electrical/wp-content/uploads/2024/12/PDB-212-600-3-1.webp | Material | Aluminum | 1 | Conductor Size | 600 Kcmil - 4 AWG | 1 | Number of Poles | 3 | 1 | Block Type | PDB | 1 | <table><tbody><tr><td>Product Description</td><td>Power Distribution Blocks-Type PDB, Dual Rated</td></tr><tr><td>Catalog ID</td><td>PDB-212-600-3</td></tr><tr><td>UPC</td><td></td></tr><tr><td>Application</td><td>Industrial Control Feeder</td></tr><tr><td>Brand</td><td>OEC</td></tr><tr><td>Inner Box Quantity</td><td></td></tr><tr><td>Master Box Quantity</td><td></td></tr></tbody></table> | <table><tbody><tr><td>Standard Material</td><td>Aluminum</td></tr><tr><td>Standard Finish</td><td>Tin Plated</td></tr><tr><td>Screws</td><td>Aluminum, Steel</td></tr><tr><td>No of Poles</td><td>1</td></tr></tbody></table> | <table><tbody><tr><td>cULus</td><td>Yes</td></tr><tr><td>RoHS</td><td>Yes</td></tr></tbody></table> | <table><tbody><tr><td>Product Length</td><td>5.77 in</td></tr><tr><td>Product Width</td><td>8.11 in</td></tr><tr><td>Product Height</td><td>3.74 in</td></tr></tbody></table> | <table><tbody><tr><td>Amperage Rating Per Pole</td><td>840</td></tr><tr><td>Voltage - Maximum</td><td>600 V</td></tr><tr><td>Voltage Rating</td><td>600 V</td></tr></tbody></table> | <table><tbody><tr><td>Temperature Rating</td><td>90&deg;C</td></tr></tbody></table> | <table><tbody><tr><td>AL Conductor Size (Primary, Main, Line)</td><td>600 Kcmil - 4 AWG</td></tr><tr><td>AL Conductor Size (Secondary, Tap, Load)</td><td>4 AWG - 14 AWG</td></tr></tbody></table> | <ul class="feature-list"><li>Manufactured from high strength aluminum alloy</li><li>Electro-Tin plated for corrosion resistance</li><li>UL486A/B Listed for Wire Connectors</li><li>UL467 Listed for grounding and bonding applications</li><li>CSA certified to standard 22.2</li><li>Suitable for use with either copper or aluminum conductors</li><li>Provides low contact resistance</li></ul> | https://oec-americas.com/electrical/wp-content/uploads/product-images/127-128.pdf
PDB-26-600-1 | OEC PDB-26-600-1, Power Distribution Blocks-Type PDB, Dual Rated, Line Conductor Range 600 - 4, Load Conductor Range 2/0 - 14, 2 Pole Line Side, 6 Pole Load Side, 1 Pole | Mechanical | Power Distribution Blocks | https://oec-americas.com/electrical/wp-content/uploads/2024/12/PDB-26-600-1-1.webp | Material | Aluminum | 1 | Conductor Size | 600 Kcmil - 4 AWG | 1 | Number of Poles | 1 | 1 | Block Type | PDB | 1 | <table><tbody><tr><td>Product Description</td><td>Power Distribution Blocks-Type PDB, Dual Rated</td></tr><tr><td>Catalog ID</td><td>PDB-26-600-1</td></tr><tr><td>UPC</td><td></td></tr><tr><td>Application</td><td>Industrial Control Feeder</td></tr><tr><td>Brand</td><td>OEC</td></tr><tr><td>Inner Box Quantity</td><td></td></tr><tr><td>Master Box Quantity</td><td></td></tr></tbody></table> | <table><tbody><tr><td>Standard Material</td><td>Aluminum</td></tr><tr><td>Standard Finish</td><td>Tin Plated</td></tr><tr><td>Screws</td><td>Aluminum, Steel</td></tr><tr><td>No of Poles</td><td>1</td></tr></tbody></table> | <table><tbody><tr><td>cULus</td><td>Yes</td></tr><tr><td>RoHS</td><td>Yes</td></tr></tbody></table> | <table><tbody><tr><td>Product Length</td><td>5.77 in</td></tr><tr><td>Product Width</td><td>2.95 in</td></tr><tr><td>Product Height</td><td>3.74 in</td></tr></tbody></table> | <table><tbody><tr><td>Amperage Rating Per Pole</td><td>840</td></tr><tr><td>Voltage - Maximum</td><td>600 V</td></tr><tr><td>Voltage Rating</td><td>600 V</td></tr></tbody></table> | <table><tbody><tr><td>Temperature Rating</td><td>90&deg;C</td></tr></tbody></table> | <table><tbody><tr><td>AL Conductor Size (Primary, Main, Line)</td><td>600 Kcmil - 4 AWG</td></tr><tr><td>AL Conductor Size (Secondary, Tap, Load)</td><td>2/0 AWG - 14 AWG</td></tr></tbody></table> | <ul class="feature-list"><li>Manufactured from high strength aluminum alloy</li><li>Electro-Tin plated for corrosion resistance</li><li>UL486A/B Listed for Wire Connectors</li><li>UL467 Listed for grounding and bonding applications</li><li>CSA certified to standard 22.2</li><li>Suitable for use with either copper or aluminum conductors</li><li>Provides low contact resistance</li></ul> | https://oec-americas.com/electrical/wp-content/uploads/product-images/127-128.pdf
PDB-26-600-2 | OEC PDB-26-600-2, Power Distribution Blocks-Type PDB, Dual Rated, Line Conductor Range 600 - 4, Load Conductor Range 2/0 - 14, 2 Pole Line Side, 6 Pole Load Side, 2 Pole | Mechanical | Power Distribution Blocks | https://oec-americas.com/electrical/wp-content/uploads/2024/12/PDB-26-600-2-1.webp | Material | Aluminum | 1 | Conductor Size | 600 Kcmil - 4 AWG | 1 | Number of Poles | 2 | 1 | Block Type | PDB | 1 | <table><tbody><tr><td>Product Description</td><td>Power Distribution Blocks-Type PDB, Dual Rated</td></tr><tr><td>Catalog ID</td><td>PDB-26-600-2</td></tr><tr><td>UPC</td><td></td></tr><tr><td>Application</td><td>Industrial Control Feeder</td></tr><tr><td>Brand</td><td>OEC</td></tr><tr><td>Inner Box Quantity</td><td></td></tr><tr><td>Master Box Quantity</td><td></td></tr></tbody></table> | <table><tbody><tr><td>Standard Material</td><td>Aluminum</td></tr><tr><td>Standard Finish</td><td>Tin Plated</td></tr><tr><td>Screws</td><td>Aluminum, Steel</td></tr><tr><td>No of Poles</td><td>1</td></tr></tbody></table> | <table><tbody><tr><td>cULus</td><td>Yes</td></tr><tr><td>RoHS</td><td>Yes</td></tr></tbody></table> | <table><tbody><tr><td>Product Length</td><td>5.77 in</td></tr><tr><td>Product Width</td><td>5.53 in</td></tr><tr><td>Product Height</td><td>3.74 in</td></tr></tbody></table> | <table><tbody><tr><td>Amperage Rating Per Pole</td><td>840</td></tr><tr><td>Voltage - Maximum</td><td>600 V</td></tr><tr><td>Voltage Rating</td><td>600 V</td></tr></tbody></table> | <table><tbody><tr><td>Temperature Rating</td><td>90&deg;C</td></tr></tbody></table> | <table><tbody><tr><td>AL Conductor Size (Primary, Main, Line)</td><td>600 Kcmil - 4 AWG</td></tr><tr><td>AL Conductor Size (Secondary, Tap, Load)</td><td>2/0 AWG - 14 AWG</td></tr></tbody></table> | <ul class="feature-list"><li>Manufactured from high strength aluminum alloy</li><li>Electro-Tin plated for corrosion resistance</li><li>UL486A/B Listed for Wire Connectors</li><li>UL467 Listed for grounding and bonding applications</li><li>CSA certified to standard 22.2</li><li>Suitable for use with either copper or aluminum conductors</li><li>Provides low contact resistance</li></ul> | https://oec-americas.com/electrical/wp-content/uploads/product-images/127-128.pdf
PDB-26-600-3 | OEC PDB-26-600-3, Power Distribution Blocks-Type PDB, Dual Rated, Line Conductor Range 600 - 4, Load Conductor Range 2/0 - 14, 2 Pole Line Side, 6 Pole Load Side, 3 Pole | Mechanical | Power Distribution Blocks | https://oec-americas.com/electrical/wp-content/uploads/2024/12/PDB-26-600-3-1.webp | Material | Aluminum | 1 | Conductor Size | 600 Kcmil - 4 AWG | 1 | Number of Poles | 3 | 1 | Block Type | PDB | 1 | <table><tbody><tr><td>Product Description</td><td>Power Distribution Blocks-Type PDB, Dual Rated</td></tr><tr><td>Catalog ID</td><td>PDB-26-600-3</td></tr><tr><td>UPC</td><td></td></tr><tr><td>Application</td><td>Industrial Control Feeder</td></tr><tr><td>Brand</td><td>OEC</td></tr><tr><td>Inner Box Quantity</td><td></td></tr><tr><td>Master Box Quantity</td><td></td></tr></tbody></table> | <table><tbody><tr><td>Standard Material</td><td>Aluminum</td></tr><tr><td>Standard Finish</td><td>Tin Plated</td></tr><tr><td>Screws</td><td>Aluminum, Steel</td></tr><tr><td>No of Poles</td><td>1</td></tr></tbody></table> | <table><tbody><tr><td>cULus</td><td>Yes</td></tr><tr><td>RoHS</td><td>Yes</td></tr></tbody></table> | <table><tbody><tr><td>Product Length</td><td>5.77 in</td></tr><tr><td>Product Width</td><td>8.11 in</td></tr><tr><td>Product Height</td><td>3.74 in</td></tr></tbody></table> | <table><tbody><tr><td>Amperage Rating Per Pole</td><td>840</td></tr><tr><td>Voltage - Maximum</td><td>600 V</td></tr><tr><td>Voltage Rating</td><td>600 V</td></tr></tbody></table> | <table><tbody><tr><td>Temperature Rating</td><td>90&deg;C</td></tr></tbody></table> | <table><tbody><tr><td>AL Conductor Size (Primary, Main, Line)</td><td>600 Kcmil - 4 AWG</td></tr><tr><td>AL Conductor Size (Secondary, Tap, Load)</td><td>2/0 AWG - 14 AWG</td></tr></tbody></table> | <ul class="feature-list"><li>Manufactured from high strength aluminum alloy</li><li>Electro-Tin plated for corrosion resistance</li><li>UL486A/B Listed for Wire Connectors</li><li>UL467 Listed for grounding and bonding applications</li><li>CSA certified to standard 22.2</li><li>Suitable for use with either copper or aluminum conductors</li><li>Provides low contact resistance</li></ul> | https://oec-americas.com/electrical/wp-content/uploads/product-images/127-128.pdf
PDB-24-600-1 | OEC PDB-24-600-1, Power Distribution Blocks-Type PDB, Dual Rated, Line Conductor Range 600 - 4, Load Conductor Range 6/0 - 6, 2 Pole Line Side, 4 Pole Load Side, 1 Pole | Mechanical | Power Distribution Blocks | https://oec-americas.com/electrical/wp-content/uploads/2024/12/PDB-24-600-1-1.webp | Material | Aluminum | 1 | Conductor Size | 600 Kcmil - 4 AWG | 0 | Number of Poles | 1 | 1 | Block Type | PDB | 1 | <table><tbody><tr><td>Product Description</td><td>Power Distribution Blocks-Type PDB, Dual Rated</td></tr><tr><td>Catalog ID</td><td>PDB-24-600-1</td></tr><tr><td>UPC</td><td></td></tr><tr><td>Application</td><td>Industrial Control Feeder</td></tr><tr><td>Brand</td><td>OEC</td></tr><tr><td>Inner Box Quantity</td><td></td></tr><tr><td>Master Box Quantity</td><td></td></tr></tbody></table> | <table><tbody><tr><td>Standard Material</td><td>Aluminum</td></tr><tr><td>Standard Finish</td><td>Tin Plated</td></tr><tr><td>Screws</td><td>Aluminum, Steel</td></tr><tr><td>No of Poles</td><td>1</td></tr></tbody></table> | <table><tbody><tr><td>cULus</td><td>Yes</td></tr><tr><td>RoHS</td><td>Yes</td></tr></tbody></table> | <table><tbody><tr><td>Product Length</td><td>5.77 in</td></tr><tr><td>Product Width</td><td>2.95 in</td></tr><tr><td>Product Height</td><td>3.74 in</td></tr></tbody></table> | <table><tbody><tr><td>Amperage Rating Per Pole</td><td>840</td></tr><tr><td>Voltage - Maximum</td><td>600 V</td></tr><tr><td>Voltage Rating</td><td>600 V</td></tr></tbody></table> | <table><tbody><tr><td>Temperature Rating</td><td>90&deg;C</td></tr></tbody></table> | <table><tbody><tr><td>AL Conductor Size (Primary, Main, Line)</td><td>600 Kcmil - 4 AWG</td></tr><tr><td>AL Conductor Size (Secondary, Tap, Load)</td><td>6/0 AWG - 4 AWG</td></tr></tbody></table> | <ul class="feature-list"><li>Manufactured from high strength aluminum alloy</li><li>Electro-Tin plated for corrosion resistance</li><li>UL486A/B Listed for Wire Connectors</li><li>UL467 Listed for grounding and bonding applications</li><li>CSA certified to standard 22.2</li><li>Suitable for use with either copper or aluminum conductors</li><li>Provides low contact resistance</li></ul> | https://oec-americas.com/electrical/wp-content/uploads/product-images/127-128.pdf
PDB-24-600-2 | OEC PDB-24-600-2, Power Distribution Blocks-Type PDB, Dual Rated, Line Conductor Range 600 - 4, Load Conductor Range 6/0 - 6, 2 Pole Line Side, 4 Pole Load Side, 2 Pole | Mechanical | Power Distribution Blocks | https://oec-americas.com/electrical/wp-content/uploads/2024/12/PDB-24-600-2-1.webp | Material | Aluminum | 1 | Conductor Size | 600 Kcmil - 4 AWG | 0 | Number of Poles | 2 | 1 | Block Type | PDB | 1 | <table><tbody><tr><td>Product Description</td><td>Power Distribution Blocks-Type PDB, Dual Rated</td></tr><tr><td>Catalog ID</td><td>PDB-24-600-2</td></tr><tr><td>UPC</td><td></td></tr><tr><td>Application</td><td>Industrial Control Feeder</td></tr><tr><td>Brand</td><td>OEC</td></tr><tr><td>Inner Box Quantity</td><td></td></tr><tr><td>Master Box Quantity</td><td></td></tr></tbody></table> | <table><tbody><tr><td>Standard Material</td><td>Aluminum</td></tr><tr><td>Standard Finish</td><td>Tin Plated</td></tr><tr><td>Screws</td><td>Aluminum, Steel</td></tr><tr><td>No of Poles</td><td>1</td></tr></tbody></table> | <table><tbody><tr><td>cULus</td><td>Yes</td></tr><tr><td>RoHS</td><td>Yes</td></tr></tbody></table> | <table><tbody><tr><td>Product Length</td><td>5.77 in</td></tr><tr><td>Product Width</td><td>5.53 in</td></tr><tr><td>Product Height</td><td>3.74 in</td></tr></tbody></table> | <table><tbody><tr><td>Amperage Rating Per Pole</td><td>840</td></tr><tr><td>Voltage - Maximum</td><td>600 V</td></tr><tr><td>Voltage Rating</td><td>600 V</td></tr></tbody></table> | <table><tbody><tr><td>Temperature Rating</td><td>90&deg;C</td></tr></tbody></table> | <table><tbody><tr><td>AL Conductor Size (Primary, Main, Line)</td><td>600 Kcmil - 4 AWG</td></tr><tr><td>AL Conductor Size (Secondary, Tap, Load)</td><td>6/0 AWG - 4 AWG</td></tr></tbody></table> | <ul class="feature-list"><li>Manufactured from high strength aluminum alloy</li><li>Electro-Tin plated for corrosion resistance</li><li>UL486A/B Listed for Wire Connectors</li><li>UL467 Listed for grounding and bonding applications</li><li>CSA certified to standard 22.2</li><li>Suitable for use with either copper or aluminum conductors</li><li>Provides low contact resistance</li></ul> | https://oec-americas.com/electrical/wp-content/uploads/product-images/127-128.pdf
PDB-24-600-3 | OEC PDB-24-600-3, Power Distribution Blocks-Type PDB, Dual Rated, Line Conductor Range 600 - 4, Load Conductor Range 6/0 - 6, 2 Pole Line Side, 4 Pole Load Side, 3 Pole | Mechanical | Power Distribution Blocks | https://oec-americas.com/electrical/wp-content/uploads/2024/12/PDB-24-600-3-1.webp | Material | Aluminum | 1 | Conductor Size | 600 Kcmil - 4 AWG | 0 | Number of Poles | 3 | 1 | Block Type | PDB | 1 | <table><tbody><tr><td>Product Description</td><td>Power Distribution Blocks-Type PDB, Dual Rated</td></tr><tr><td>Catalog ID</td><td>PDB-24-600-3</td></tr><tr><td>UPC</td><td></td></tr><tr><td>Application</td><td>Industrial Control Feeder</td></tr><tr><td>Brand</td><td>OEC</td></tr><tr><td>Inner Box Quantity</td><td></td></tr><tr><td>Master Box Quantity</td><td></td></tr></tbody></table> | <table><tbody><tr><td>Standard Material</td><td>Aluminum</td></tr><tr><td>Standard Finish</td><td>Tin Plated</td></tr><tr><td>Screws</td><td>Aluminum, Steel</td></tr><tr><td>No of Poles</td><td>1</td></tr></tbody></table> | <table><tbody><tr><td>cULus</td><td>Yes</td></tr><tr><td>RoHS</td><td>Yes</td></tr></tbody></table> | <table><tbody><tr><td>Product Length</td><td>5.77 in</td></tr><tr><td>Product Width</td><td>8.11 in</td></tr><tr><td>Product Height</td><td>3.74 in</td></tr></tbody></table> | <table><tbody><tr><td>Amperage Rating Per Pole</td><td>840</td></tr><tr><td>Voltage - Maximum</td><td>600 V</td></tr><tr><td>Voltage Rating</td><td>600 V</td></tr></tbody></table> | <table><tbody><tr><td>Temperature Rating</td><td>90&deg;C</td></tr></tbody></table> | <table><tbody><tr><td>AL Conductor Size (Primary, Main, Line)</td><td>600 Kcmil - 4 AWG</td></tr><tr><td>AL Conductor Size (Secondary, Tap, Load)</td><td>6/0 AWG - 4 AWG</td></tr></tbody></table> | <ul class="feature-list"><li>Manufactured from high strength aluminum alloy</li><li>Electro-Tin plated for corrosion resistance</li><li>UL486A/B Listed for Wire Connectors</li><li>UL467 Listed for grounding and bonding applications</li><li>CSA certified to standard 22.2</li><li>Suitable for use with either copper or aluminum conductors</li><li>Provides low contact resistance</li></ul> | https://oec-americas.com/electrical/wp-content/uploads/product-images/127-128.pdf
PDB-11-750-1 | OEC PDB-11-750-1, Power Distribution Blocks-Type PDB, Dual Rated, Line Conductor Range 750 - 250, Load Conductor Range 750 - 250, 1 Pole Line Side, 1 Pole Load Side, 1 Pole | Mechanical | Power Distribution Blocks | https://oec-americas.com/electrical/wp-content/uploads/2024/12/PDB-11-750-1-1.webp | Material | Aluminum | 1 | Conductor Size | 750 - 250 Kcmil | 0 | Number of Poles | 1 | 1 | Block Type | PDB | 1 | <table><tbody><tr><td>Product Description</td><td>Power Distribution Blocks-Type PDB, Dual Rated</td></tr><tr><td>Catalog ID</td><td>PDB-11-750-1</td></tr><tr><td>UPC</td><td></td></tr><tr><td>Application</td><td>Industrial Control Feeder</td></tr><tr><td>Brand</td><td>OEC</td></tr><tr><td>Inner Box Quantity</td><td></td></tr><tr><td>Master Box Quantity</td><td></td></tr></tbody></table> | <table><tbody><tr><td>Standard Material</td><td>Aluminum</td></tr><tr><td>Standard Finish</td><td>Tin Plated</td></tr><tr><td>Screws</td><td>Aluminum, Steel</td></tr><tr><td>No of Poles</td><td>1</td></tr></tbody></table> | <table><tbody><tr><td>cULus</td><td>Yes</td></tr><tr><td>RoHS</td><td>Yes</td></tr></tbody></table> | <table><tbody><tr><td>Product Length</td><td>5.77 in</td></tr><tr><td>Product Width</td><td>2.32 in</td></tr><tr><td>Product Height</td><td>3.74 in</td></tr></tbody></table> | <table><tbody><tr><td>Amperage Rating Per Pole</td><td>475</td></tr><tr><td>Voltage - Maximum</td><td>600 V</td></tr><tr><td>Voltage Rating</td><td>600 V</td></tr></tbody></table> | <table><tbody><tr><td>Temperature Rating</td><td>90&deg;C</td></tr></tbody></table> | <table><tbody><tr><td>AL Conductor Size (Primary, Main, Line)</td><td>750 Kcmil - 250 Kcmil</td></tr><tr><td>AL Conductor Size (Secondary, Tap, Load)</td><td>750 Kcmil - 250 Kcmil</td></tr></tbody></table> | <ul class="feature-list"><li>Manufactured from high strength aluminum alloy</li><li>Electro-Tin plated for corrosion resistance</li><li>UL486A/B Listed for Wire Connectors</li><li>UL467 Listed for grounding and bonding applications</li><li>CSA certified to standard 22.2</li><li>Suitable for use with either copper or aluminum conductors</li><li>Provides low contact resistance</li></ul> | https://oec-americas.com/electrical/wp-content/uploads/product-images/127-128.pdf
PDB-11-750-2 | OEC PDB-11-750-2, Power Distribution Blocks-Type PDB, Dual Rated, Line Conductor Range 750 - 250, Load Conductor Range 750 - 250, 1 Pole Line Side, 1 Pole Load Side, 2 Pole | Mechanical | Power Distribution Blocks | https://oec-americas.com/electrical/wp-content/uploads/2024/12/PDB-11-750-2-1.webp | Material | Aluminum | 1 | Conductor Size | 750 - 250 Kcmil | 0 | Number of Poles | 2 | 1 | Block Type | PDB | 1 | <table><tbody><tr><td>Product Description</td><td>Power Distribution Blocks-Type PDB, Dual Rated</td></tr><tr><td>Catalog ID</td><td>PDB-11-750-2</td></tr><tr><td>UPC</td><td></td></tr><tr><td>Application</td><td>Industrial Control Feeder</td></tr><tr><td>Brand</td><td>OEC</td></tr><tr><td>Inner Box Quantity</td><td></td></tr><tr><td>Master Box Quantity</td><td></td></tr></tbody></table> | <table><tbody><tr><td>Standard Material</td><td>Aluminum</td></tr><tr><td>Standard Finish</td><td>Tin Plated</td></tr><tr><td>Screws</td><td>Aluminum, Steel</td></tr><tr><td>No of Poles</td><td>1</td></tr></tbody></table> | <table><tbody><tr><td>cULus</td><td>Yes</td></tr><tr><td>RoHS</td><td>Yes</td></tr></tbody></table> | <table><tbody><tr><td>Product Length</td><td>5.77 in</td></tr><tr><td>Product Width</td><td>4.13 in</td></tr><tr><td>Product Height</td><td>3.74 in</td></tr></tbody></table> | <table><tbody><tr><td>Amperage Rating Per Pole</td><td>475</td></tr><tr><td>Voltage - Maximum</td><td>600 V</td></tr><tr><td>Voltage Rating</td><td>600 V</td></tr></tbody></table> | <table><tbody><tr><td>Temperature Rating</td><td>90&deg;C</td></tr></tbody></table> | <table><tbody><tr><td>AL Conductor Size (Primary, Main, Line)</td><td>750 Kcmil - 250 Kcmil</td></tr><tr><td>AL Conductor Size (Secondary, Tap, Load)</td><td>750 Kcmil - 250 Kcmil</td></tr></tbody></table> | <ul class="feature-list"><li>Manufactured from high strength aluminum alloy</li><li>Electro-Tin plated for corrosion resistance</li><li>UL486A/B Listed for Wire Connectors</li><li>UL467 Listed for grounding and bonding applications</li><li>CSA certified to standard 22.2</li><li>Suitable for use with either copper or aluminum conductors</li><li>Provides low contact resistance</li></ul> | https://oec-americas.com/electrical/wp-content/uploads/product-images/127-128.pdf
PDB-11-750-3 | OEC PDB-11-750-3, Power Distribution Blocks-Type PDB, Dual Rated, Line Conductor Range 750 - 250, Load Conductor Range 750 - 250, 1 Pole Line Side, 1 Pole Load Side, 3 Pole | Mechanical | Power Distribution Blocks | https://oec-americas.com/electrical/wp-content/uploads/2024/12/PDB-11-750-3-1.webp | Material | Aluminum | 1 | Conductor Size | 750 - 250 Kcmil | 0 | Number of Poles | 3 | 1 | Block Type | PDB | 1 | <table><tbody><tr><td>Product Description</td><td>Power Distribution Blocks-Type PDB, Dual Rated</td></tr><tr><td>Catalog ID</td><td>PDB-11-750-3</td></tr><tr><td>UPC</td><td></td></tr><tr><td>Application</td><td>Industrial Control Feeder</td></tr><tr><td>Brand</td><td>OEC</td></tr><tr><td>Inner Box Quantity</td><td></td></tr><tr><td>Master Box Quantity</td><td></td></tr></tbody></table> | <table><tbody><tr><td>Standard Material</td><td>Aluminum</td></tr><tr><td>Standard Finish</td><td>Tin Plated</td></tr><tr><td>Screws</td><td>Aluminum, Steel</td></tr><tr><td>No of Poles</td><td>1</td></tr></tbody></table> | <table><tbody><tr><td>cULus</td><td>Yes</td></tr><tr><td>RoHS</td><td>Yes</td></tr></tbody></table> | <table><tbody><tr><td>Product Length</td><td>5.77 in</td></tr><tr><td>Product Width</td><td>5.95 in</td></tr><tr><td>Product Height</td><td>3.74 in</td></tr></tbody></table> | <table><tbody><tr><td>Amperage Rating Per Pole</td><td>475</td></tr><tr><td>Voltage - Maximum</td><td>600 V</td></tr><tr><td>Voltage Rating</td><td>600 V</td></tr></tbody></table> | <table><tbody><tr><td>Temperature Rating</td><td>90&deg;C</td></tr></tbody></table> | <table><tbody><tr><td>AL Conductor Size (Primary, Main, Line)</td><td>750 Kcmil - 250 Kcmil</td></tr><tr><td>AL Conductor Size (Secondary, Tap, Load)</td><td>750 Kcmil - 250 Kcmil</td></tr></tbody></table> | <ul class="feature-list"><li>Manufactured from high strength aluminum alloy</li><li>Electro-Tin plated for corrosion resistance</li><li>UL486A/B Listed for Wire Connectors</li><li>UL467 Listed for grounding and bonding applications</li><li>CSA certified to standard 22.2</li><li>Suitable for use with either copper or aluminum conductors</li><li>Provides low contact resistance</li></ul> | https://oec-americas.com/electrical/wp-content/uploads/product-images/127-128.pdf
PDB-14-750-1 | OEC PDB-14-750-1, Power Distribution Blocks-Type PDB, Dual Rated, Line Conductor Range 750 - 250, Load Conductor Range 250 - 6, 1 Pole Line Side, 4 Pole Load Side, 1 Pole | Mechanical | Power Distribution Blocks | https://oec-americas.com/electrical/wp-content/uploads/2024/12/PDB-14-750-1-1.webp | Material | Aluminum | 1 | Conductor Size | 750 - 250 Kcmil | 0 | Number of Poles | 1 | 1 | Block Type | PDB | 1 | <table><tbody><tr><td>Product Description</td><td>Power Distribution Blocks-Type PDB, Dual Rated</td></tr><tr><td>Catalog ID</td><td>PDB-14-750-1</td></tr><tr><td>UPC</td><td></td></tr><tr><td>Application</td><td>Industrial Control Feeder</td></tr><tr><td>Brand</td><td>OEC</td></tr><tr><td>Inner Box Quantity</td><td></td></tr><tr><td>Master Box Quantity</td><td></td></tr></tbody></table> | <table><tbody><tr><td>Standard Material</td><td>Aluminum</td></tr><tr><td>Standard Finish</td><td>Tin Plated</td></tr><tr><td>Screws</td><td>Aluminum, Steel</td></tr><tr><td>No of Poles</td><td>1</td></tr></tbody></table> | <table><tbody><tr><td>cULus</td><td>Yes</td></tr><tr><td>RoHS</td><td>Yes</td></tr></tbody></table> | <table><tbody><tr><td>Product Length</td><td>5.77 in</td></tr><tr><td>Product Width</td><td>2.95 in</td></tr><tr><td>Product Height</td><td>3.74 in</td></tr></tbody></table> | <table><tbody><tr><td>Amperage Rating Per Pole</td><td>475</td></tr><tr><td>Voltage - Maximum</td><td>600 V</td></tr><tr><td>Voltage Rating</td><td>600 V</td></tr></tbody></table> | <table><tbody><tr><td>Temperature Rating</td><td>90&deg;C</td></tr></tbody></table> | <table><tbody><tr><td>AL Conductor Size (Primary, Main, Line)</td><td>750 Kcmil - 250 Kcmil</td></tr><tr><td>AL Conductor Size (Secondary, Tap, Load)</td><td>250 Kcmil - 6 AWG</td></tr></tbody></table> | <ul class="feature-list"><li>Manufactured from high strength aluminum alloy</li><li>Electro-Tin plated for corrosion resistance</li><li>UL486A/B Listed for Wire Connectors</li><li>UL467 Listed for grounding and bonding applications</li><li>CSA certified to standard 22.2</li><li>Suitable for use with either copper or aluminum conductors</li><li>Provides low contact resistance</li></ul> | https://oec-americas.com/electrical/wp-content/uploads/product-images/127-128.pdf
PDB-14-750-2 | OEC PDB-14-750-2, Power Distribution Blocks-Type PDB, Dual Rated, Line Conductor Range 750 - 250, Load Conductor Range 250 - 6, 1 Pole Line Side, 4 Pole Load Side, 2 Pole | Mechanical | Power Distribution Blocks | https://oec-americas.com/electrical/wp-content/uploads/2024/12/PDB-14-750-2-1.webp | Material | Aluminum | 1 | Conductor Size | 750 - 250 Kcmil | 0 | Number of Poles | 2 | 1 | Block Type | PDB | 1 | <table><tbody><tr><td>Product Description</td><td>Power Distribution Blocks-Type PDB, Dual Rated</td></tr><tr><td>Catalog ID</td><td>PDB-14-750-2</td></tr><tr><td>UPC</td><td></td></tr><tr><td>Application</td><td>Industrial Control Feeder</td></tr><tr><td>Brand</td><td>OEC</td></tr><tr><td>Inner Box Quantity</td><td></td></tr><tr><td>Master Box Quantity</td><td></td></tr></tbody></table> | <table><tbody><tr><td>Standard Material</td><td>Aluminum</td></tr><tr><td>Standard Finish</td><td>Tin Plated</td></tr><tr><td>Screws</td><td>Aluminum, Steel</td></tr><tr><td>No of Poles</td><td>1</td></tr></tbody></table> | <table><tbody><tr><td>cULus</td><td>Yes</td></tr><tr><td>RoHS</td><td>Yes</td></tr></tbody></table> | <table><tbody><tr><td>Product Length</td><td>5.77 in</td></tr><tr><td>Product Width</td><td>5.53 in</td></tr><tr><td>Product Height</td><td>3.74 in</td></tr></tbody></table> | <table><tbody><tr><td>Amperage Rating Per Pole</td><td>475</td></tr><tr><td>Voltage - Maximum</td><td>600 V</td></tr><tr><td>Voltage Rating</td><td>600 V</td></tr></tbody></table> | <table><tbody><tr><td>Temperature Rating</td><td>90&deg;C</td></tr></tbody></table> | <table><tbody><tr><td>AL Conductor Size (Primary, Main, Line)</td><td>750 Kcmil - 250 Kcmil</td></tr><tr><td>AL Conductor Size (Secondary, Tap, Load)</td><td>250 Kcmil - 6 AWG</td></tr></tbody></table> | <ul class="feature-list"><li>Manufactured from high strength aluminum alloy</li><li>Electro-Tin plated for corrosion resistance</li><li>UL486A/B Listed for Wire Connectors</li><li>UL467 Listed for grounding and bonding applications</li><li>CSA certified to standard 22.2</li><li>Suitable for use with either copper or aluminum conductors</li><li>Provides low contact resistance</li></ul> | https://oec-americas.com/electrical/wp-content/uploads/product-images/127-128.pdf
PDB-14-750-3 | OEC PDB-14-750-3, Power Distribution Blocks-Type PDB, Dual Rated, Line Conductor Range 750 - 250, Load Conductor Range 250 - 6, 1 Pole Line Side, 4 Pole Load Side, 3 Pole | Mechanical | Power Distribution Blocks | https://oec-americas.com/electrical/wp-content/uploads/2024/12/PDB-14-750-3-1.webp | Material | Aluminum | 1 | Conductor Size | 750 - 250 Kcmil | 0 | Number of Poles | 3 | 1 | Block Type | PDB | 1 | <table><tbody><tr><td>Product Description</td><td>Power Distribution Blocks-Type PDB, Dual Rated</td></tr><tr><td>Catalog ID</td><td>PDB-14-750-3</td></tr><tr><td>UPC</td><td></td></tr><tr><td>Application</td><td>Industrial Control Feeder</td></tr><tr><td>Brand</td><td>OEC</td></tr><tr><td>Inner Box Quantity</td><td></td></tr><tr><td>Master Box Quantity</td><td></td></tr></tbody></table> | <table><tbody><tr><td>Standard Material</td><td>Aluminum</td></tr><tr><td>Standard Finish</td><td>Tin Plated</td></tr><tr><td>Screws</td><td>Aluminum, Steel</td></tr><tr><td>No of Poles</td><td>1</td></tr></tbody></table> | <table><tbody><tr><td>cULus</td><td>Yes</td></tr><tr><td>RoHS</td><td>Yes</td></tr></tbody></table> | <table><tbody><tr><td>Product Length</td><td>5.77 in</td></tr><tr><td>Product Width</td><td>8.11 in</td></tr><tr><td>Product Height</td><td>3.74 in</td></tr></tbody></table> | <table><tbody><tr><td>Amperage Rating Per Pole</td><td>475</td></tr><tr><td>Voltage - Maximum</td><td>600 V</td></tr><tr><td>Voltage Rating</td><td>600 V</td></tr></tbody></table> | <table><tbody><tr><td>Temperature Rating</td><td>90&deg;C</td></tr></tbody></table> | <table><tbody><tr><td>AL Conductor Size (Primary, Main, Line)</td><td>750 Kcmil - 250 Kcmil</td></tr><tr><td>AL Conductor Size (Secondary, Tap, Load)</td><td>250 Kcmil - 6 AWG</td></tr></tbody></table> | <ul class="feature-list"><li>Manufactured from high strength aluminum alloy</li><li>Electro-Tin plated for corrosion resistance</li><li>UL486A/B Listed for Wire Connectors</li><li>UL467 Listed for grounding and bonding applications</li><li>CSA certified to standard 22.2</li><li>Suitable for use with either copper or aluminum conductors</li><li>Provides low contact resistance</li></ul> | https://oec-americas.com/electrical/wp-content/uploads/product-images/127-128.pdf
PDBU-14-2/0-1 | OEC PDBU-14-2/0-1, Power Distribution Blocks-Type PDBU, Dual Rated, Line Conductor Range 2/0 - 14, Load Conductor Range 4 - 14, 1 Port Line Side, 4 Ports Load Side, 1 Pole | Mechanical | Power Distribution Blocks | https://oec-americas.com/electrical/wp-content/uploads/2024/12/PDBU-14-20-1-1.webp | Material | Aluminum | 1 | Conductor Size | 2/0 - 14 AWG | 1 | Number of Poles | 1 | 1 | Block Type | PDBU | 1 | <table><tbody><tr><td>Product Description</td><td>Power Distribution Blocks-Type PDAU, Dual Rated</td></tr><tr><td>Catalog ID</td><td>PDBU-14-2/0-1</td></tr><tr><td>UPC</td><td></td></tr><tr><td>Application</td><td>Industrial Control Feeder</td></tr><tr><td>Brand</td><td>OEC</td></tr><tr><td>Inner Box Quantity</td><td></td></tr><tr><td>Master Box Quantity</td><td></td></tr></tbody></table> | <table><tbody><tr><td>Standard Material</td><td>Aluminum</td></tr><tr><td>Standard Finish</td><td>Tin Plated</td></tr><tr><td>Screws</td><td>Aluminum, Steel</td></tr><tr><td>No of Poles</td><td>1</td></tr></tbody></table> | <table><tbody><tr><td>cULus</td><td>Yes</td></tr><tr><td>RoHS</td><td>Yes</td></tr></tbody></table> | <table><tbody><tr><td>Product Length</td><td>3.56 in</td></tr><tr><td>Product Width</td><td>1.35 in</td></tr><tr><td>Product Height</td><td>2.56 in</td></tr></tbody></table> | <table><tbody><tr><td>Amperage Rating Per Pole</td><td>175</td></tr><tr><td>Voltage - Maximum</td><td>600 V</td></tr><tr><td>Voltage Rating</td><td>600 V</td></tr></tbody></table> | <table><tbody><tr><td>Temperature Rating</td><td>90&deg;C</td></tr></tbody></table> | <table><tbody><tr><td>AL Conductor Size (Primary, Main, Line)</td><td>2/0 - 14 AWG</td></tr><tr><td>AL Conductor Size (Secondary, Tap, Load)</td><td>4 - 14 AWG</td></tr></tbody></table> | <ul class="feature-list"><li>Manufactured from high strength aluminum alloy</li><li>Electro-Tin plated for corrosion resistance</li><li>UL486A/B Listed for Wire Connectors</li><li>UL467 Listed for grounding and bonding applications</li><li>CSA certified to standard 22.2</li><li>Suitable for use with either copper or aluminum conductors</li><li>Provides low contact resistance</li></ul> | https://oec-americas.com/electrical/wp-content/uploads/product-images/129-130.pdf
PDBU-14-2/0-2 | OEC PDBU-14-2/0-2, Power Distribution Blocks-Type PDBU, Dual Rated, Line Conductor Range 2/0 - 14, Load Conductor Range 4 - 14, 1 Port Line Side, 4 Ports Load Side, 2 Pole | Mechanical | Power Distribution Blocks | https://oec-americas.com/electrical/wp-content/uploads/2024/12/PDBU-14-20-2-1.webp | Material | Aluminum | 1 | Conductor Size | 2/0 - 14 AWG | 1 | Number of Poles | 2 | 1 | Block Type | PDBU | 1 | <table><tbody><tr><td>Product Description</td><td>Power Distribution Blocks-Type PDAU, Dual Rated</td></tr><tr><td>Catalog ID</td><td>PDBU-14-2/0-2</td></tr><tr><td>UPC</td><td></td></tr><tr><td>Application</td><td>Industrial Control Feeder</td></tr><tr><td>Brand</td><td>OEC</td></tr><tr><td>Inner Box Quantity</td><td></td></tr><tr><td>Master Box Quantity</td><td></td></tr></tbody></table> | <table><tbody><tr><td>Standard Material</td><td>Aluminum</td></tr><tr><td>Standard Finish</td><td>Tin Plated</td></tr><tr><td>Screws</td><td>Aluminum, Steel</td></tr><tr><td>No of Poles</td><td>2</td></tr></tbody></table> | <table><tbody><tr><td>cULus</td><td>Yes</td></tr><tr><td>RoHS</td><td>Yes</td></tr></tbody></table> | <table><tbody><tr><td>Product Length</td><td>3.56 in</td></tr><tr><td>Product Width</td><td>2.56 in</td></tr><tr><td>Product Height</td><td>2.56 in</td></tr></tbody></table> | <table><tbody><tr><td>Amperage Rating Per Pole</td><td>175</td></tr><tr><td>Voltage - Maximum</td><td>600 V</td></tr><tr><td>Voltage Rating</td><td>600 V</td></tr></tbody></table> | <table><tbody><tr><td>Temperature Rating</td><td>90&deg;C</td></tr></tbody></table> | <table><tbody><tr><td>AL Conductor Size (Primary, Main, Line)</td><td>2/0 - 14 AWG</td></tr><tr><td>AL Conductor Size (Secondary, Tap, Load)</td><td>4 - 14 AWG</td></tr></tbody></table> | <ul class="feature-list"><li>Manufactured from high strength aluminum alloy</li><li>Electro-Tin plated for corrosion resistance</li><li>UL486A/B Listed for Wire Connectors</li><li>UL467 Listed for grounding and bonding applications</li><li>CSA certified to standard 22.2</li><li>Suitable for use with either copper or aluminum conductors</li><li>Provides low contact resistance</li></ul> | https://oec-americas.com/electrical/wp-content/uploads/product-images/129-130.pdf
PDBU-14-2/0-3 | OEC PDBU-14-2/0-3, Power Distribution Blocks-Type PDBU, Dual Rated, Line Conductor Range 2/0 - 14, Load Conductor Range 4 - 14, 1 Port Line Side, 4 Ports Load Side, 3 Pole | Mechanical | Power Distribution Blocks | https://oec-americas.com/electrical/wp-content/uploads/2024/12/PDBU-14-20-3-1.webp | Material | Aluminum | 1 | Conductor Size | 2/0 - 14 AWG | 1 | Number of Poles | 3 | 1 | Block Type | PDBU | 1 | <table><tbody><tr><td>Product Description</td><td>Power Distribution Blocks-Type PDAU, Dual Rated</td></tr><tr><td>Catalog ID</td><td>PDBU-14-2/0-3</td></tr><tr><td>UPC</td><td></td></tr><tr><td>Application</td><td>Industrial Control Feeder</td></tr><tr><td>Brand</td><td>OEC</td></tr><tr><td>Inner Box Quantity</td><td></td></tr><tr><td>Master Box Quantity</td><td></td></tr></tbody></table> | <table><tbody><tr><td>Standard Material</td><td>Aluminum</td></tr><tr><td>Standard Finish</td><td>Tin Plated</td></tr><tr><td>Screws</td><td>Aluminum, Steel</td></tr><tr><td>No of Poles</td><td>3</td></tr></tbody></table> | <table><tbody><tr><td>cULus</td><td>Yes</td></tr><tr><td>RoHS</td><td>Yes</td></tr></tbody></table> | <table><tbody><tr><td>Product Length</td><td>3.56 in</td></tr><tr><td>Product Width</td><td>3.16 in</td></tr><tr><td>Product Height</td><td>2.56 in</td></tr></tbody></table> | <table><tbody><tr><td>Amperage Rating Per Pole</td><td>175</td></tr><tr><td>Voltage - Maximum</td><td>600 V</td></tr><tr><td>Voltage Rating</td><td>600 V</td></tr></tbody></table> | <table><tbody><tr><td>Temperature Rating</td><td>90&deg;C</td></tr></tbody></table> | <table><tbody><tr><td>AL Conductor Size (Primary, Main, Line)</td><td>2/0 - 14 AWG</td></tr><tr><td>AL Conductor Size (Secondary, Tap, Load)</td><td>4 - 14 AWG</td></tr></tbody></table> | <ul class="feature-list"><li>Manufactured from high strength aluminum alloy</li><li>Electro-Tin plated for corrosion resistance</li><li>UL486A/B Listed for Wire Connectors</li><li>UL467 Listed for grounding and bonding applications</li><li>CSA certified to standard 22.2</li><li>Suitable for use with either copper or aluminum conductors</li><li>Provides low contact resistance</li></ul> | https://oec-americas.com/electrical/wp-content/uploads/product-images/129-130.pdf
PDBU-26-2/0-1 | OEC PDBU-26-2/0-1, Power Distribution Blocks-Type PDBU, Dual Rated, Line Conductor Range 2/0 - 14, Load Conductor Range 4 - 14, 2 Ports Line Side, 6 Ports Load Side, 1 Pole | Mechanical | Power Distribution Blocks | https://oec-americas.com/electrical/wp-content/uploads/2024/12/PDBU-26-20-1-1.webp | Material | Aluminum | 1 | Conductor Size | 2/0 - 14 AWG | 1 | Number of Poles | 1 | 1 | Block Type | PDBU | 1 | <table><tbody><tr><td>Product Description</td><td>Power Distribution Blocks-Type PDAU, Dual Rated</td></tr><tr><td>Catalog ID</td><td>PDBU-26-2/0-1</td></tr><tr><td>UPC</td><td></td></tr><tr><td>Application</td><td>Industrial Control Feeder</td></tr><tr><td>Brand</td><td>OEC</td></tr><tr><td>Inner Box Quantity</td><td></td></tr><tr><td>Master Box Quantity</td><td></td></tr></tbody></table> | <table><tbody><tr><td>Standard Material</td><td>Aluminum</td></tr><tr><td>Standard Finish</td><td>Tin Plated</td></tr><tr><td>Screws</td><td>Aluminum, Steel</td></tr><tr><td>No of Poles</td><td>1</td></tr></tbody></table> | <table><tbody><tr><td>cULus</td><td>Yes</td></tr><tr><td>RoHS</td><td>Yes</td></tr></tbody></table> | <table><tbody><tr><td>Product Length</td><td>5.77 in</td></tr><tr><td>Product Width</td><td>2.32 in</td></tr><tr><td>Product Height</td><td>3.74 in</td></tr></tbody></table> | <table><tbody><tr><td>Amperage Rating Per Pole</td><td>350</td></tr><tr><td>Voltage - Maximum</td><td>600 V</td></tr><tr><td>Voltage Rating</td><td>600 V</td></tr></tbody></table> | <table><tbody><tr><td>Temperature Rating</td><td>90&deg;C</td></tr></tbody></table> | <table><tbody><tr><td>AL Conductor Size (Primary, Main, Line)</td><td>2/0 - 14 AWG</td></tr><tr><td>AL Conductor Size (Secondary, Tap, Load)</td><td>4 - 14 AWG</td></tr></tbody></table> | <ul class="feature-list"><li>Manufactured from high strength aluminum alloy</li><li>Electro-Tin plated for corrosion resistance</li><li>UL486A/B Listed for Wire Connectors</li><li>UL467 Listed for grounding and bonding applications</li><li>CSA certified to standard 22.2</li><li>Suitable for use with either copper or aluminum conductors</li><li>Provides low contact resistance</li></ul> | https://oec-americas.com/electrical/wp-content/uploads/product-images/129-130.pdf
PDBU-26-2/0-2 | OEC PDBU-26-2/0-2, Power Distribution Blocks-Type PDBU, Dual Rated, Line Conductor Range 2/0 - 14, Load Conductor Range 4 - 14, 2 Ports Line Side, 6 Ports Load Side, 2 Pole | Mechanical | Power Distribution Blocks | https://oec-americas.com/electrical/wp-content/uploads/2024/12/PDBU-26-20-2-1.webp | Material | Aluminum | 1 | Conductor Size | 2/0 - 14 AWG | 1 | Number of Poles | 2 | 1 | Block Type | PDBU | 1 | <table><tbody><tr><td>Product Description</td><td>Power Distribution Blocks-Type PDAU, Dual Rated</td></tr><tr><td>Catalog ID</td><td>PDBU-26-2/0-2</td></tr><tr><td>UPC</td><td></td></tr><tr><td>Application</td><td>Industrial Control Feeder</td></tr><tr><td>Brand</td><td>OEC</td></tr><tr><td>Inner Box Quantity</td><td></td></tr><tr><td>Master Box Quantity</td><td></td></tr></tbody></table> | <table><tbody><tr><td>Standard Material</td><td>Aluminum</td></tr><tr><td>Standard Finish</td><td>Tin Plated</td></tr><tr><td>Screws</td><td>Aluminum, Steel</td></tr><tr><td>No of Poles</td><td>2</td></tr></tbody></table> | <table><tbody><tr><td>cULus</td><td>Yes</td></tr><tr><td>RoHS</td><td>Yes</td></tr></tbody></table> | <table><tbody><tr><td>Product Length</td><td>5.77 in</td></tr><tr><td>Product Width</td><td>4.13 in</td></tr><tr><td>Product Height</td><td>3.74 in</td></tr></tbody></table> | <table><tbody><tr><td>Amperage Rating Per Pole</td><td>350</td></tr><tr><td>Voltage - Maximum</td><td>600 V</td></tr><tr><td>Voltage Rating</td><td>600 V</td></tr></tbody></table> | <table><tbody><tr><td>Temperature Rating</td><td>90&deg;C</td></tr></tbody></table> | <table><tbody><tr><td>AL Conductor Size (Primary, Main, Line)</td><td>2/0 - 14 AWG</td></tr><tr><td>AL Conductor Size (Secondary, Tap, Load)</td><td>4 - 14 AWG</td></tr></tbody></table> | <ul class="feature-list"><li>Manufactured from high strength aluminum alloy</li><li>Electro-Tin plated for corrosion resistance</li><li>UL486A/B Listed for Wire Connectors</li><li>UL467 Listed for grounding and bonding applications</li><li>CSA certified to standard 22.2</li><li>Suitable for use with either copper or aluminum conductors</li><li>Provides low contact resistance</li></ul> | https://oec-americas.com/electrical/wp-content/uploads/product-images/129-130.pdf
PDBU-26-2/0-3 | OEC PDBU-26-2/0-3, Power Distribution Blocks-Type PDBU, Dual Rated, Line Conductor Range 2/0 - 14, Load Conductor Range 4 - 14, 2 Ports Line Side, 6 Ports Load Side, 3 Pole | Mechanical | Power Distribution Blocks | https://oec-americas.com/electrical/wp-content/uploads/2024/12/PDBU-26-20-3-1.webp | Material | Aluminum | 1 | Conductor Size | 2/0 - 14 AWG | 1 | Number of Poles | 3 | 1 | Block Type | PDBU | 1 | <table><tbody><tr><td>Product Description</td><td>Power Distribution Blocks-Type PDAU, Dual Rated</td></tr><tr><td>Catalog ID</td><td>PDBU-26-2/0-3</td></tr><tr><td>UPC</td><td></td></tr><tr><td>Application</td><td>Industrial Control Feeder</td></tr><tr><td>Brand</td><td>OEC</td></tr><tr><td>Inner Box Quantity</td><td></td></tr><tr><td>Master Box Quantity</td><td></td></tr></tbody></table> | <table><tbody><tr><td>Standard Material</td><td>Aluminum</td></tr><tr><td>Standard Finish</td><td>Tin Plated</td></tr><tr><td>Screws</td><td>Aluminum, Steel</td></tr><tr><td>No of Poles</td><td>3</td></tr></tbody></table> | <table><tbody><tr><td>cULus</td><td>Yes</td></tr><tr><td>RoHS</td><td>Yes</td></tr></tbody></table> | <table><tbody><tr><td>Product Length</td><td>5.77 in</td></tr><tr><td>Product Width</td><td>5.95 in</td></tr><tr><td>Product Height</td><td>3.74 in</td></tr></tbody></table> | <table><tbody><tr><td>Amperage Rating Per Pole</td><td>350</td></tr><tr><td>Voltage - Maximum</td><td>600 V</td></tr><tr><td>Voltage Rating</td><td>600 V</td></tr></tbody></table> | <table><tbody><tr><td>Temperature Rating</td><td>90&deg;C</td></tr></tbody></table> | <table><tbody><tr><td>AL Conductor Size (Primary, Main, Line)</td><td>2/0 - 14 AWG</td></tr><tr><td>AL Conductor Size (Secondary, Tap, Load)</td><td>4 - 14 AWG</td></tr></tbody></table> | <ul class="feature-list"><li>Manufactured from high strength aluminum alloy</li><li>Electro-Tin plated for corrosion resistance</li><li>UL486A/B Listed for Wire Connectors</li><li>UL467 Listed for grounding and bonding applications</li><li>CSA certified to standard 22.2</li><li>Suitable for use with either copper or aluminum conductors</li><li>Provides low contact resistance</li></ul> | https://oec-americas.com/electrical/wp-content/uploads/product-images/129-130.pdf
PDBU-11-2/0-1 | OEC PDBU-11-2/0-1, Power Distribution Blocks-Type PDBU, Dual Rated, Line Conductor Range 2/0 - 14, Load Conductor Range 2/0 - 14, 1 Port Line Side, 1 Port Load Side, 1 Pole | Mechanical | Power Distribution Blocks | https://oec-americas.com/electrical/wp-content/uploads/2024/12/PDBU-11-20-1-1.webp | Material | Aluminum | 1 | Conductor Size | 2/0 - 14 AWG | 1 | Number of Poles | 1 | 1 | Block Type | PDBU | 1 | <table><tbody><tr><td>Product Description</td><td>Power Distribution Blocks-Type PDAU, Dual Rated</td></tr><tr><td>Catalog ID</td><td>PDBU-11-2/0-1</td></tr><tr><td>UPC</td><td></td></tr><tr><td>Application</td><td>Industrial Control Feeder</td></tr><tr><td>Brand</td><td>OEC</td></tr><tr><td>Inner Box Quantity</td><td></td></tr><tr><td>Master Box Quantity</td><td></td></tr></tbody></table> | <table><tbody><tr><td>Standard Material</td><td>Aluminum</td></tr><tr><td>Standard Finish</td><td>Tin Plated</td></tr><tr><td>Screws</td><td>Aluminum, Steel</td></tr><tr><td>No of Poles</td><td>1</td></tr></tbody></table> | <table><tbody><tr><td>cULus</td><td>Yes</td></tr><tr><td>RoHS</td><td>Yes</td></tr></tbody></table> | <table><tbody><tr><td>Product Length</td><td>3.56 in</td></tr><tr><td>Product Width</td><td>1.35 in</td></tr><tr><td>Product Height</td><td>2.56 in</td></tr></tbody></table> | <table><tbody><tr><td>Amperage Rating Per Pole</td><td>175</td></tr><tr><td>Voltage - Maximum</td><td>600 V</td></tr><tr><td>Voltage Rating</td><td>600 V</td></tr></tbody></table> | <table><tbody><tr><td>Temperature Rating</td><td>90&deg;C</td></tr></tbody></table> | <table><tbody><tr><td>AL Conductor Size (Primary, Main, Line)</td><td>2/0 - 14 AWG</td></tr><tr><td>AL Conductor Size (Secondary, Tap, Load)</td><td>2/0 - 14 AWG</td></tr></tbody></table> | <ul class="feature-list"><li>Manufactured from high strength aluminum alloy</li><li>Electro-Tin plated for corrosion resistance</li><li>UL486A/B Listed for Wire Connectors</li><li>UL467 Listed for grounding and bonding applications</li><li>CSA certified to standard 22.2</li><li>Suitable for use with either copper or aluminum conductors</li><li>Provides low contact resistance</li></ul> | https://oec-americas.com/electrical/wp-content/uploads/product-images/129-130.pdf
PDBU-11-2/0-2 | OEC PDBU-11-2/0-2, Power Distribution Blocks-Type PDBU, Dual Rated, Line Conductor Range 2/0 - 14, Load Conductor Range 2/0 - 14, 1 Port Line Side, 1 Port Load Side, 2 Pole | Mechanical | Power Distribution Blocks | https://oec-americas.com/electrical/wp-content/uploads/2024/12/PDBU-11-20-2-1.webp | Material | Aluminum | 1 | Conductor Size | 2/0 - 14 AWG | 1 | Number of Poles | 2 | 1 | Block Type | PDBU | 1 | <table><tbody><tr><td>Product Description</td><td>Power Distribution Blocks-Type PDAU, Dual Rated</td></tr><tr><td>Catalog ID</td><td>PDBU-11-2/0-2</td></tr><tr><td>UPC</td><td></td></tr><tr><td>Application</td><td>Industrial Control Feeder</td></tr><tr><td>Brand</td><td>OEC</td></tr><tr><td>Inner Box Quantity</td><td></td></tr><tr><td>Master Box Quantity</td><td></td></tr></tbody></table> | <table><tbody><tr><td>Standard Material</td><td>Aluminum</td></tr><tr><td>Standard Finish</td><td>Tin Plated</td></tr><tr><td>Screws</td><td>Aluminum, Steel</td></tr><tr><td>No of Poles</td><td>2</td></tr></tbody></table> | <table><tbody><tr><td>cULus</td><td>Yes</td></tr><tr><td>RoHS</td><td>Yes</td></tr></tbody></table> | <table><tbody><tr><td>Product Length</td><td>3.56 in</td></tr><tr><td>Product Width</td><td>2.26 in</td></tr><tr><td>Product Height</td><td>2.56 in</td></tr></tbody></table> | <table><tbody><tr><td>Amperage Rating Per Pole</td><td>175</td></tr><tr><td>Voltage - Maximum</td><td>600 V</td></tr><tr><td>Voltage Rating</td><td>600 V</td></tr></tbody></table> | <table><tbody><tr><td>Temperature Rating</td><td>90&deg;C</td></tr></tbody></table> | <table><tbody><tr><td>AL Conductor Size (Primary, Main, Line)</td><td>2/0 - 14 AWG</td></tr><tr><td>AL Conductor Size (Secondary, Tap, Load)</td><td>2/0 - 14 AWG</td></tr></tbody></table> | <ul class="feature-list"><li>Manufactured from high strength aluminum alloy</li><li>Electro-Tin plated for corrosion resistance</li><li>UL486A/B Listed for Wire Connectors</li><li>UL467 Listed for grounding and bonding applications</li><li>CSA certified to standard 22.2</li><li>Suitable for use with either copper or aluminum conductors</li><li>Provides low contact resistance</li></ul> | https://oec-americas.com/electrical/wp-content/uploads/product-images/129-130.pdf
PDBU-11-2/0-3 | OEC PDBU-11-2/0-3, Power Distribution Blocks-Type PDBU, Dual Rated, Line Conductor Range 2/0 - 14, Load Conductor Range 2/0 - 14, 1 Port Line Side, 1 Port Load Side, 3 Pole | Mechanical | Power Distribution Blocks | https://oec-americas.com/electrical/wp-content/uploads/2024/12/PDBU-11-20-3-1.webp | Material | Aluminum | 1 | Conductor Size | 2/0 - 14 AWG | 1 | Number of Poles | 3 | 1 | Block Type | PDBU | 1 | <table><tbody><tr><td>Product Description</td><td>Power Distribution Blocks-Type PDAU, Dual Rated</td></tr><tr><td>Catalog ID</td><td>PDBU-11-2/0-3</td></tr><tr><td>UPC</td><td></td></tr><tr><td>Application</td><td>Industrial Control Feeder</td></tr><tr><td>Brand</td><td>OEC</td></tr><tr><td>Inner Box Quantity</td><td></td></tr><tr><td>Master Box Quantity</td><td></td></tr></tbody></table> | <table><tbody><tr><td>Standard Material</td><td>Aluminum</td></tr><tr><td>Standard Finish</td><td>Tin Plated</td></tr><tr><td>Screws</td><td>Aluminum, Steel</td></tr><tr><td>No of Poles</td><td>3</td></tr></tbody></table> | <table><tbody><tr><td>cULus</td><td>Yes</td></tr><tr><td>RoHS</td><td>Yes</td></tr></tbody></table> | <table><tbody><tr><td>Product Length</td><td>3.56 in</td></tr><tr><td>Product Width</td><td>3.16 in</td></tr><tr><td>Product Height</td><td>2.56 in</td></tr></tbody></table> | <table><tbody><tr><td>Amperage Rating Per Pole</td><td>175</td></tr><tr><td>Voltage - Maximum</td><td>600 V</td></tr><tr><td>Voltage Rating</td><td>600 V</td></tr></tbody></table> | <table><tbody><tr><td>Temperature Rating</td><td>90&deg;C</td></tr></tbody></table> | <table><tbody><tr><td>AL Conductor Size (Primary, Main, Line)</td><td>2/0 - 14 AWG</td></tr><tr><td>AL Conductor Size (Secondary, Tap, Load)</td><td>2/0 - 14 AWG</td></tr></tbody></table> | <ul class="feature-list"><li>Manufactured from high strength aluminum alloy</li><li>Electro-Tin plated for corrosion resistance</li><li>UL486A/B Listed for Wire Connectors</li><li>UL467 Listed for grounding and bonding applications</li><li>CSA certified to standard 22.2</li><li>Suitable for use with either copper or aluminum conductors</li><li>Provides low contact resistance</li></ul> | https://oec-americas.com/electrical/wp-content/uploads/product-images/129-130.pdf
PDBU-22-2/0-1 | OEC PDBU-22-2/0-1, Power Distribution Blocks-Type PDBU, Dual Rated, Line Conductor Range 2/0 - 14, Load Conductor Range 2/0 - 14, 2 Ports Line Side, 2 Ports Load Side, 1 Pole | Mechanical | Power Distribution Blocks | https://oec-americas.com/electrical/wp-content/uploads/2024/12/PDBU-22-20-1-1.webp | Material | Aluminum | 1 | Conductor Size | 2/0 - 14 AWG | 1 | Number of Poles | 1 | 1 | Block Type | PDBU | 1 | <table><tbody><tr><td>Product Description</td><td>Power Distribution Blocks-Type PDAU, Dual Rated</td></tr><tr><td>Catalog ID</td><td>PDBU-22-2/0-1</td></tr><tr><td>UPC</td><td></td></tr><tr><td>Application</td><td>Industrial Control Feeder</td></tr><tr><td>Brand</td><td>OEC</td></tr><tr><td>Inner Box Quantity</td><td></td></tr><tr><td>Master Box Quantity</td><td></td></tr></tbody></table> | <table><tbody><tr><td>Standard Material</td><td>Aluminum</td></tr><tr><td>Standard Finish</td><td>Tin Plated</td></tr><tr><td>Screws</td><td>Aluminum, Steel</td></tr><tr><td>No of Poles</td><td>1</td></tr></tbody></table> | <table><tbody><tr><td>cULus</td><td>Yes</td></tr><tr><td>RoHS</td><td>Yes</td></tr></tbody></table> | <table><tbody><tr><td>Product Length</td><td>5.77 in</td></tr><tr><td>Product Width</td><td>2.32 in</td></tr><tr><td>Product Height</td><td>3.74 in</td></tr></tbody></table> | <table><tbody><tr><td>Amperage Rating Per Pole</td><td>350</td></tr><tr><td>Voltage - Maximum</td><td>600 V</td></tr><tr><td>Voltage Rating</td><td>600 V</td></tr></tbody></table> | <table><tbody><tr><td>Temperature Rating</td><td>90&deg;C</td></tr></tbody></table> | <table><tbody><tr><td>AL Conductor Size (Primary, Main, Line)</td><td>2/0 - 14 AWG</td></tr><tr><td>AL Conductor Size (Secondary, Tap, Load)</td><td>2/0 - 14 AWG</td></tr></tbody></table> | <ul class="feature-list"><li>Manufactured from high strength aluminum alloy</li><li>Electro-Tin plated for corrosion resistance</li><li>UL486A/B Listed for Wire Connectors</li><li>UL467 Listed for grounding and bonding applications</li><li>CSA certified to standard 22.2</li><li>Suitable for use with either copper or aluminum conductors</li><li>Provides low contact resistance</li></ul> | https://oec-americas.com/electrical/wp-content/uploads/product-images/129-130.pdf
PDBU-22-2/0-2 | OEC PDBU-22-2/0-2, Power Distribution Blocks-Type PDBU, Dual Rated, Line Conductor Range 2/0 - 14, Load Conductor Range 2/0 - 14, 2 Ports Line Side, 2 Ports Load Side, 2 Pole | Mechanical | Power Distribution Blocks | https://oec-americas.com/electrical/wp-content/uploads/2024/12/PDBU-22-20-2-1.webp | Material | Aluminum | 1 | Conductor Size | 2/0 - 14 AWG | 1 | Number of Poles | 2 | 1 | Block Type | PDBU | 1 | <table><tbody><tr><td>Product Description</td><td>Power Distribution Blocks-Type PDAU, Dual Rated</td></tr><tr><td>Catalog ID</td><td>PDBU-22-2/0-2</td></tr><tr><td>UPC</td><td></td></tr><tr><td>Application</td><td>Industrial Control Feeder</td></tr><tr><td>Brand</td><td>OEC</td></tr><tr><td>Inner Box Quantity</td><td></td></tr><tr><td>Master Box Quantity</td><td></td></tr></tbody></table> | <table><tbody><tr><td>Standard Material</td><td>Aluminum</td></tr><tr><td>Standard Finish</td><td>Tin Plated</td></tr><tr><td>Screws</td><td>Aluminum, Steel</td></tr><tr><td>No of Poles</td><td>2</td></tr></tbody></table> | <table><tbody><tr><td>cULus</td><td>Yes</td></tr><tr><td>RoHS</td><td>Yes</td></tr></tbody></table> | <table><tbody><tr><td>Product Length</td><td>5.77 in</td></tr><tr><td>Product Width</td><td>4.13 in</td></tr><tr><td>Product Height</td><td>3.74 in</td></tr></tbody></table> | <table><tbody><tr><td>Amperage Rating Per Pole</td><td>350</td></tr><tr><td>Voltage - Maximum</td><td>600 V</td></tr><tr><td>Voltage Rating</td><td>600 V</td></tr></tbody></table> | <table><tbody><tr><td>Temperature Rating</td><td>90&deg;C</td></tr></tbody></table> | <table><tbody><tr><td>AL Conductor Size (Primary, Main, Line)</td><td>2/0 - 14 AWG</td></tr><tr><td>AL Conductor Size (Secondary, Tap, Load)</td><td>2/0 - 14 AWG</td></tr></tbody></table> | <ul class="feature-list"><li>Manufactured from high strength aluminum alloy</li><li>Electro-Tin plated for corrosion resistance</li><li>UL486A/B Listed for Wire Connectors</li><li>UL467 Listed for grounding and bonding applications</li><li>CSA certified to standard 22.2</li><li>Suitable for use with either copper or aluminum conductors</li><li>Provides low contact resistance</li></ul> | https://oec-americas.com/electrical/wp-content/uploads/product-images/129-130.pdf
PDBU-22-2/0-3 | OEC PDBU-22-2/0-3, Power Distribution Blocks-Type PDBU, Dual Rated, Line Conductor Range 2/0 - 14, Load Conductor Range 2/0 - 14, 2 Ports Line Side, 2 Ports Load Side, 3 Pole | Mechanical | Power Distribution Blocks | https://oec-americas.com/electrical/wp-content/uploads/2024/12/PDBU-22-20-3-1.webp | Material | Aluminum | 1 | Conductor Size | 2/0 - 14 AWG | 1 | Number of Poles | 3 | 1 | Block Type | PDBU | 1 | <table><tbody><tr><td>Product Description</td><td>Power Distribution Blocks-Type PDAU, Dual Rated</td></tr><tr><td>Catalog ID</td><td>PDBU-22-2/0-3</td></tr><tr><td>UPC</td><td></td></tr><tr><td>Application</td><td>Industrial Control Feeder</td></tr><tr><td>Brand</td><td>OEC</td></tr><tr><td>Inner Box Quantity</td><td></td></tr><tr><td>Master Box Quantity</td><td></td></tr></tbody></table> | <table><tbody><tr><td>Standard Material</td><td>Aluminum</td></tr><tr><td>Standard Finish</td><td>Tin Plated</td></tr><tr><td>Screws</td><td>Aluminum, Steel</td></tr><tr><td>No of Poles</td><td>3</td></tr></tbody></table> | <table><tbody><tr><td>cULus</td><td>Yes</td></tr><tr><td>RoHS</td><td>Yes</td></tr></tbody></table> | <table><tbody><tr><td>Product Length</td><td>5.77 in</td></tr><tr><td>Product Width</td><td>5.95 in</td></tr><tr><td>Product Height</td><td>3.74 in</td></tr></tbody></table> | <table><tbody><tr><td>Amperage Rating Per Pole</td><td>350</td></tr><tr><td>Voltage - Maximum</td><td>600 V</td></tr><tr><td>Voltage Rating</td><td>600 V</td></tr></tbody></table> | <table><tbody><tr><td>Temperature Rating</td><td>90&deg;C</td></tr></tbody></table> | <table><tbody><tr><td>AL Conductor Size (Primary, Main, Line)</td><td>2/0 - 14 AWG</td></tr><tr><td>AL Conductor Size (Secondary, Tap, Load)</td><td>2/0 - 14 AWG</td></tr></tbody></table> | <ul class="feature-list"><li>Manufactured from high strength aluminum alloy</li><li>Electro-Tin plated for corrosion resistance</li><li>UL486A/B Listed for Wire Connectors</li><li>UL467 Listed for grounding and bonding applications</li><li>CSA certified to standard 22.2</li><li>Suitable for use with either copper or aluminum conductors</li><li>Provides low contact resistance</li></ul> | https://oec-americas.com/electrical/wp-content/uploads/product-images/129-130.pdf
PDBU-212-4/0-1 | OEC PDBU-212-4/0-1, Power Distribution Blocks-Type PDBU, Dual Rated, Line Conductor Range 4/0 - 6, Load Conductor Range 4 - 14, 2 Ports Line Side, 12 Ports Load Side, 1 Pole | Mechanical | Power Distribution Blocks | https://oec-americas.com/electrical/wp-content/uploads/2024/12/PDBU-212-40-1-1.webp | Material | Aluminum | 1 | Conductor Size | 4/0 - 6 AWG | 1 | Number of Poles | 1 | 1 | Block Type | PDBU | 1 | <table><tbody><tr><td>Product Description</td><td>Power Distribution Blocks-Type PDAU, Dual Rated</td></tr><tr><td>Catalog ID</td><td>PDBU-212-4/0-1</td></tr><tr><td>UPC</td><td></td></tr><tr><td>Application</td><td>Industrial Control Feeder</td></tr><tr><td>Brand</td><td>OEC</td></tr><tr><td>Inner Box Quantity</td><td></td></tr><tr><td>Master Box Quantity</td><td></td></tr></tbody></table> | <table><tbody><tr><td>Standard Material</td><td>Aluminum</td></tr><tr><td>Standard Finish</td><td>Tin Plated</td></tr><tr><td>Screws</td><td>Aluminum, Steel</td></tr><tr><td>No of Poles</td><td>1</td></tr></tbody></table> | <table><tbody><tr><td>cULus</td><td>Yes</td></tr><tr><td>RoHS</td><td>Yes</td></tr></tbody></table> | <table><tbody><tr><td>Product Length</td><td>5.77 in</td></tr><tr><td>Product Width</td><td>2.31 in</td></tr><tr><td>Product Height</td><td>3.74 in</td></tr></tbody></table> | <table><tbody><tr><td>Amperage Rating Per Pole</td><td>460</td></tr><tr><td>Voltage - Maximum</td><td>600 V</td></tr><tr><td>Voltage Rating</td><td>600 V</td></tr></tbody></table> | <table><tbody><tr><td>Temperature Rating</td><td>90&deg;C</td></tr></tbody></table> | <table><tbody><tr><td>AL Conductor Size (Primary, Main, Line)</td><td>4/0 - 6 AWG</td></tr><tr><td>AL Conductor Size (Secondary, Tap, Load)</td><td>4 - 14 AWG</td></tr></tbody></table> | <ul class="feature-list"><li>Manufactured from high strength aluminum alloy</li><li>Electro-Tin plated for corrosion resistance</li><li>UL486A/B Listed for Wire Connectors</li><li>UL467 Listed for grounding and bonding applications</li><li>CSA certified to standard 22.2</li><li>Suitable for use with either copper or aluminum conductors</li><li>Provides low contact resistance</li></ul> | https://oec-americas.com/electrical/wp-content/uploads/product-images/129-130.pdf
PDBU-212-4/0-2 | OEC PDBU-212-4/0-2, Power Distribution Blocks-Type PDBU, Dual Rated, Line Conductor Range 4/0 - 6, Load Conductor Range 4 - 14, 2 Ports Line Side, 12 Ports Load Side, 2 Pole | Mechanical | Power Distribution Blocks | https://oec-americas.com/electrical/wp-content/uploads/2024/12/PDBU-212-40-2-1.webp | Material | Aluminum | 1 | Conductor Size | 4/0 - 6 AWG | 1 | Number of Poles | 2 | 1 | Block Type | PDBU | 1 | <table><tbody><tr><td>Product Description</td><td>Power Distribution Blocks-Type PDAU, Dual Rated</td></tr><tr><td>Catalog ID</td><td>PDBU-212-4/0-2</td></tr><tr><td>UPC</td><td></td></tr><tr><td>Application</td><td>Industrial Control Feeder</td></tr><tr><td>Brand</td><td>OEC</td></tr><tr><td>Inner Box Quantity</td><td></td></tr><tr><td>Master Box Quantity</td><td></td></tr></tbody></table> | <table><tbody><tr><td>Standard Material</td><td>Aluminum</td></tr><tr><td>Standard Finish</td><td>Tin Plated</td></tr><tr><td>Screws</td><td>Aluminum, Steel</td></tr><tr><td>No of Poles</td><td>2</td></tr></tbody></table> | <table><tbody><tr><td>cULus</td><td>Yes</td></tr><tr><td>RoHS</td><td>Yes</td></tr></tbody></table> | <table><tbody><tr><td>Product Length</td><td>5.77 in</td></tr><tr><td>Product Width</td><td>4.13 in</td></tr><tr><td>Product Height</td><td>3.74 in</td></tr></tbody></table> | <table><tbody><tr><td>Amperage Rating Per Pole</td><td>460</td></tr><tr><td>Voltage - Maximum</td><td>600 V</td></tr><tr><td>Voltage Rating</td><td>600 V</td></tr></tbody></table> | <table><tbody><tr><td>Temperature Rating</td><td>90&deg;C</td></tr></tbody></table> | <table><tbody><tr><td>AL Conductor Size (Primary, Main, Line)</td><td>4/0 - 6 AWG</td></tr><tr><td>AL Conductor Size (Secondary, Tap, Load)</td><td>4 - 14 AWG</td></tr></tbody></table> | <ul class="feature-list"><li>Manufactured from high strength aluminum alloy</li><li>Electro-Tin plated for corrosion resistance</li><li>UL486A/B Listed for Wire Connectors</li><li>UL467 Listed for grounding and bonding applications</li><li>CSA certified to standard 22.2</li><li>Suitable for use with either copper or aluminum conductors</li><li>Provides low contact resistance</li></ul> | https://oec-americas.com/electrical/wp-content/uploads/product-images/129-130.pdf
PDBU-212-4/0-3 | OEC PDBU-212-4/0-3, Power Distribution Blocks-Type PDBU, Dual Rated, Line Conductor Range 4/0 - 6, Load Conductor Range 4 - 14, 2 Ports Line Side, 12 Ports Load Side, 3 Pole | Mechanical | Power Distribution Blocks | https://oec-americas.com/electrical/wp-content/uploads/2024/12/PDBU-212-40-3-1.webp | Material | Aluminum | 1 | Conductor Size | 4/0 - 6 AWG | 1 | Number of Poles | 3 | 1 | Block Type | PDBU | 1 | <table><tbody><tr><td>Product Description</td><td>Power Distribution Blocks-Type PDAU, Dual Rated</td></tr><tr><td>Catalog ID</td><td>PDBU-212-4/0-3</td></tr><tr><td>UPC</td><td></td></tr><tr><td>Application</td><td>Industrial Control Feeder</td></tr><tr><td>Brand</td><td>OEC</td></tr><tr><td>Inner Box Quantity</td><td></td></tr><tr><td>Master Box Quantity</td><td></td></tr></tbody></table> | <table><tbody><tr><td>Standard Material</td><td>Aluminum</td></tr><tr><td>Standard Finish</td><td>Tin Plated</td></tr><tr><td>Screws</td><td>Aluminum, Steel</td></tr><tr><td>No of Poles</td><td>3</td></tr></tbody></table> | <table><tbody><tr><td>cULus</td><td>Yes</td></tr><tr><td>RoHS</td><td>Yes</td></tr></tbody></table> | <table><tbody><tr><td>Product Length</td><td>5.77 in</td></tr><tr><td>Product Width</td><td>5.95 in</td></tr><tr><td>Product Height</td><td>3.74 in</td></tr></tbody></table> | <table><tbody><tr><td>Amperage Rating Per Pole</td><td>460</td></tr><tr><td>Voltage - Maximum</td><td>600 V</td></tr><tr><td>Voltage Rating</td><td>600 V</td></tr></tbody></table> | <table><tbody><tr><td>Temperature Rating</td><td>90&deg;C</td></tr></tbody></table> | <table><tbody><tr><td>AL Conductor Size (Primary, Main, Line)</td><td>4/0 - 6 AWG</td></tr><tr><td>AL Conductor Size (Secondary, Tap, Load)</td><td>4 - 14 AWG</td></tr></tbody></table> | <ul class="feature-list"><li>Manufactured from high strength aluminum alloy</li><li>Electro-Tin plated for corrosion resistance</li><li>UL486A/B Listed for Wire Connectors</li><li>UL467 Listed for grounding and bonding applications</li><li>CSA certified to standard 22.2</li><li>Suitable for use with either copper or aluminum conductors</li><li>Provides low contact resistance</li></ul> | https://oec-americas.com/electrical/wp-content/uploads/product-images/129-130.pdf
PDBU-112-250-1 | OEC PDBU-112-250-1, Power Distribution Blocks-Type PDBU, Dual Rated, Line Conductor Range 250 - 6, Load Conductor Range 4 - 14, 1 Port Line Side, 12 Ports Load Side, 1 Pole | Mechanical | Power Distribution Blocks | https://oec-americas.com/electrical/wp-content/uploads/2024/12/PDBU-112-250-1-1.webp | Material | Aluminum | 1 | Conductor Size | 250 Kcmil - 6 AWG | 1 | Number of Poles | 1 | 1 | Block Type | PDBU | 1 | <table><tbody><tr><td>Product Description</td><td>Power Distribution Blocks-Type PDAU, Dual Rated</td></tr><tr><td>Catalog ID</td><td>PDBU-112-250-1</td></tr><tr><td>UPC</td><td></td></tr><tr><td>Application</td><td>Industrial Control Feeder</td></tr><tr><td>Brand</td><td>OEC</td></tr><tr><td>Inner Box Quantity</td><td></td></tr><tr><td>Master Box Quantity</td><td></td></tr></tbody></table> | <table><tbody><tr><td>Standard Material</td><td>Aluminum</td></tr><tr><td>Standard Finish</td><td>Tin Plated</td></tr><tr><td>Screws</td><td>Aluminum, Steel</td></tr><tr><td>No of Poles</td><td>1</td></tr></tbody></table> | <table><tbody><tr><td>cULus</td><td>Yes</td></tr><tr><td>RoHS</td><td>Yes</td></tr></tbody></table> | <table><tbody><tr><td>Product Length</td><td>5.77 in</td></tr><tr><td>Product Width</td><td>2.95 in</td></tr><tr><td>Product Height</td><td>3.74 in</td></tr></tbody></table> | <table><tbody><tr><td>Amperage Rating Per Pole</td><td>255</td></tr><tr><td>Voltage - Maximum</td><td>600 V</td></tr><tr><td>Voltage Rating</td><td>600 V</td></tr></tbody></table> | <table><tbody><tr><td>Temperature Rating</td><td>90&deg;C</td></tr></tbody></table> | <table><tbody><tr><td>AL Conductor Size (Primary, Main, Line)</td><td>250 Kcmil - 6 AWG</td></tr><tr><td>AL Conductor Size (Secondary, Tap, Load)</td><td>4 - 14 AWG</td></tr></tbody></table> | <ul class="feature-list"><li>Manufactured from high strength aluminum alloy</li><li>Electro-Tin plated for corrosion resistance</li><li>UL486A/B Listed for Wire Connectors</li><li>UL467 Listed for grounding and bonding applications</li><li>CSA certified to standard 22.2</li><li>Suitable for use with either copper or aluminum conductors</li><li>Provides low contact resistance</li></ul> | https://oec-americas.com/electrical/wp-content/uploads/product-images/129-130.pdf
PDBU-112-250-2 | OEC PDBU-112-250-2, Power Distribution Blocks-Type PDBU, Dual Rated, Line Conductor Range 250 - 6, Load Conductor Range 4 - 14, 1 Port Line Side, 12 Ports Load Side, 2 Pole | Mechanical | Power Distribution Blocks | https://oec-americas.com/electrical/wp-content/uploads/2024/12/PDBU-112-250-2-1.webp | Material | Aluminum | 1 | Conductor Size | 250 Kcmil - 6 AWG | 1 | Number of Poles | 2 | 1 | Block Type | PDBU | 1 | <table><tbody><tr><td>Product Description</td><td>Power Distribution Blocks-Type PDAU, Dual Rated</td></tr><tr><td>Catalog ID</td><td>PDBU-112-250-2</td></tr><tr><td>UPC</td><td></td></tr><tr><td>Application</td><td>Industrial Control Feeder</td></tr><tr><td>Brand</td><td>OEC</td></tr><tr><td>Inner Box Quantity</td><td></td></tr><tr><td>Master Box Quantity</td><td></td></tr></tbody></table> | <table><tbody><tr><td>Standard Material</td><td>Aluminum</td></tr><tr><td>Standard Finish</td><td>Tin Plated</td></tr><tr><td>Screws</td><td>Aluminum, Steel</td></tr><tr><td>No of Poles</td><td>2</td></tr></tbody></table> | <table><tbody><tr><td>cULus</td><td>Yes</td></tr><tr><td>RoHS</td><td>Yes</td></tr></tbody></table> | <table><tbody><tr><td>Product Length</td><td>5.77 in</td></tr><tr><td>Product Width</td><td>5.53 in</td></tr><tr><td>Product Height</td><td>3.74 in</td></tr></tbody></table> | <table><tbody><tr><td>Amperage Rating Per Pole</td><td>255</td></tr><tr><td>Voltage - Maximum</td><td>600 V</td></tr><tr><td>Voltage Rating</td><td>600 V</td></tr></tbody></table> | <table><tbody><tr><td>Temperature Rating</td><td>90&deg;C</td></tr></tbody></table> | <table><tbody><tr><td>AL Conductor Size (Primary, Main, Line)</td><td>250 Kcmil - 6 AWG</td></tr><tr><td>AL Conductor Size (Secondary, Tap, Load)</td><td>4 - 14 AWG</td></tr></tbody></table> | <ul class="feature-list"><li>Manufactured from high strength aluminum alloy</li><li>Electro-Tin plated for corrosion resistance</li><li>UL486A/B Listed for Wire Connectors</li><li>UL467 Listed for grounding and bonding applications</li><li>CSA certified to standard 22.2</li><li>Suitable for use with either copper or aluminum conductors</li><li>Provides low contact resistance</li></ul> | https://oec-americas.com/electrical/wp-content/uploads/product-images/129-130.pdf
PDBU-112-250-3 | OEC PDBU-112-250-3, Power Distribution Blocks-Type PDBU, Dual Rated, Line Conductor Range 250 - 6, Load Conductor Range 4 - 14, 1 Port Line Side, 12 Ports Load Side, 3 Pole | Mechanical | Power Distribution Blocks | https://oec-americas.com/electrical/wp-content/uploads/2024/12/PDBU-112-250-3-1.webp | Material | Aluminum | 1 | Conductor Size | 250 Kcmil - 6 AWG | 1 | Number of Poles | 3 | 1 | Block Type | PDBU | 1 | <table><tbody><tr><td>Product Description</td><td>Power Distribution Blocks-Type PDAU, Dual Rated</td></tr><tr><td>Catalog ID</td><td>PDBU-112-250-3</td></tr><tr><td>UPC</td><td></td></tr><tr><td>Application</td><td>Industrial Control Feeder</td></tr><tr><td>Brand</td><td>OEC</td></tr><tr><td>Inner Box Quantity</td><td></td></tr><tr><td>Master Box Quantity</td><td></td></tr></tbody></table> | <table><tbody><tr><td>Standard Material</td><td>Aluminum</td></tr><tr><td>Standard Finish</td><td>Tin Plated</td></tr><tr><td>Screws</td><td>Aluminum, Steel</td></tr><tr><td>No of Poles</td><td>3</td></tr></tbody></table> | <table><tbody><tr><td>cULus</td><td>Yes</td></tr><tr><td>RoHS</td><td>Yes</td></tr></tbody></table> | <table><tbody><tr><td>Product Length</td><td>5.77 in</td></tr><tr><td>Product Width</td><td>8.11 in</td></tr><tr><td>Product Height</td><td>3.74 in</td></tr></tbody></table> | <table><tbody><tr><td>Amperage Rating Per Pole</td><td>255</td></tr><tr><td>Voltage - Maximum</td><td>600 V</td></tr><tr><td>Voltage Rating</td><td>600 V</td></tr></tbody></table> | <table><tbody><tr><td>Temperature Rating</td><td>90&deg;C</td></tr></tbody></table> | <table><tbody><tr><td>AL Conductor Size (Primary, Main, Line)</td><td>250 Kcmil - 6 AWG</td></tr><tr><td>AL Conductor Size (Secondary, Tap, Load)</td><td>4 - 14 AWG</td></tr></tbody></table> | <ul class="feature-list"><li>Manufactured from high strength aluminum alloy</li><li>Electro-Tin plated for corrosion resistance</li><li>UL486A/B Listed for Wire Connectors</li><li>UL467 Listed for grounding and bonding applications</li><li>CSA certified to standard 22.2</li><li>Suitable for use with either copper or aluminum conductors</li><li>Provides low contact resistance</li></ul> | https://oec-americas.com/electrical/wp-content/uploads/product-images/129-130.pdf
PDBU-112A-250-1 | OEC PDBU-112A-250-1, Power Distribution Blocks-Type PDBU, Dual Rated, Line Conductor Range 250 - 6, Load Conductor Range 4 - 14, 1 Port Line Side, 12 Ports Load Side, 1 Pole | Mechanical | Power Distribution Blocks | https://oec-americas.com/electrical/wp-content/uploads/2024/12/PDBU-112A-250-1-1.webp | Material | Aluminum | 1 | Conductor Size | 250 Kcmil - 6 AWG | 1 | Number of Poles | 1 | 1 | Block Type | PDBU | 1 | <table><tbody><tr><td>Product Description</td><td>Power Distribution Blocks-Type PDAU, Dual Rated</td></tr><tr><td>Catalog ID</td><td>PDBU-112A-250-1</td></tr><tr><td>UPC</td><td></td></tr><tr><td>Application</td><td>Industrial Control Feeder</td></tr><tr><td>Brand</td><td>OEC</td></tr><tr><td>Inner Box Quantity</td><td></td></tr><tr><td>Master Box Quantity</td><td></td></tr></tbody></table> | <table><tbody><tr><td>Standard Material</td><td>Aluminum</td></tr><tr><td>Standard Finish</td><td>Tin Plated</td></tr><tr><td>Screws</td><td>Aluminum, Steel</td></tr><tr><td>No of Poles</td><td>1</td></tr></tbody></table> | <table><tbody><tr><td>cULus</td><td>Yes</td></tr><tr><td>RoHS</td><td>Yes</td></tr></tbody></table> | <table><tbody><tr><td>Product Length</td><td>5.77 in</td></tr><tr><td>Product Width</td><td>2.32 in</td></tr><tr><td>Product Height</td><td>3.74 in</td></tr></tbody></table> | <table><tbody><tr><td>Amperage Rating Per Pole</td><td>255</td></tr><tr><td>Voltage - Maximum</td><td>600 V</td></tr><tr><td>Voltage Rating</td><td>600 V</td></tr></tbody></table> | <table><tbody><tr><td>Temperature Rating</td><td>90&deg;C</td></tr></tbody></table> | <table><tbody><tr><td>AL Conductor Size (Primary, Main, Line)</td><td>250 Kcmil - 6 AWG</td></tr><tr><td>AL Conductor Size (Secondary, Tap, Load)</td><td>4 - 14 AWG</td></tr></tbody></table> | <ul class="feature-list"><li>Manufactured from high strength aluminum alloy</li><li>Electro-Tin plated for corrosion resistance</li><li>UL486A/B Listed for Wire Connectors</li><li>UL467 Listed for grounding and bonding applications</li><li>CSA certified to standard 22.2</li><li>Suitable for use with either copper or aluminum conductors</li><li>Provides low contact resistance</li></ul> | https://oec-americas.com/electrical/wp-content/uploads/product-images/129-130.pdf
PDBU-112A-250-2 | OEC PDBU-112A-250-2, Power Distribution Blocks-Type PDBU, Dual Rated, Line Conductor Range 250 - 6, Load Conductor Range 4 - 14, 1 Port Line Side, 12 Ports Load Side, 2 Pole | Mechanical | Power Distribution Blocks | https://oec-americas.com/electrical/wp-content/uploads/2024/12/PDBU-112A-250-2-1.webp | Material | Aluminum | 1 | Conductor Size | 250 Kcmil - 6 AWG | 1 | Number of Poles | 2 | 1 | Block Type | PDBU | 1 | <table><tbody><tr><td>Product Description</td><td>Power Distribution Blocks-Type PDAU, Dual Rated</td></tr><tr><td>Catalog ID</td><td>PDBU-112A-250-2</td></tr><tr><td>UPC</td><td></td></tr><tr><td>Application</td><td>Industrial Control Feeder</td></tr><tr><td>Brand</td><td>OEC</td></tr><tr><td>Inner Box Quantity</td><td></td></tr><tr><td>Master Box Quantity</td><td></td></tr></tbody></table> | <table><tbody><tr><td>Standard Material</td><td>Aluminum</td></tr><tr><td>Standard Finish</td><td>Tin Plated</td></tr><tr><td>Screws</td><td>Aluminum, Steel</td></tr><tr><td>No of Poles</td><td>2</td></tr></tbody></table> | <table><tbody><tr><td>cULus</td><td>Yes</td></tr><tr><td>RoHS</td><td>Yes</td></tr></tbody></table> | <table><tbody><tr><td>Product Length</td><td>5.77 in</td></tr><tr><td>Product Width</td><td>4.13 in</td></tr><tr><td>Product Height</td><td>3.74 in</td></tr></tbody></table> | <table><tbody><tr><td>Amperage Rating Per Pole</td><td>255</td></tr><tr><td>Voltage - Maximum</td><td>600 V</td></tr><tr><td>Voltage Rating</td><td>600 V</td></tr></tbody></table> | <table><tbody><tr><td>Temperature Rating</td><td>90&deg;C</td></tr></tbody></table> | <table><tbody><tr><td>AL Conductor Size (Primary, Main, Line)</td><td>250 Kcmil - 6 AWG</td></tr><tr><td>AL Conductor Size (Secondary, Tap, Load)</td><td>4 - 14 AWG</td></tr></tbody></table> | <ul class="feature-list"><li>Manufactured from high strength aluminum alloy</li><li>Electro-Tin plated for corrosion resistance</li><li>UL486A/B Listed for Wire Connectors</li><li>UL467 Listed for grounding and bonding applications</li><li>CSA certified to standard 22.2</li><li>Suitable for use with either copper or aluminum conductors</li><li>Provides low contact resistance</li></ul> | https://oec-americas.com/electrical/wp-content/uploads/product-images/129-130.pdf
PDBU-112A-250-3 | OEC PDBU-112A-250-3, Power Distribution Blocks-Type PDBU, Dual Rated, Line Conductor Range 250 - 6, Load Conductor Range 4 - 14, 1 Port Line Side, 12 Ports Load Side, 3 Pole | Mechanical | Power Distribution Blocks | https://oec-americas.com/electrical/wp-content/uploads/2024/12/PDBU-112A-250-3-1.webp | Material | Aluminum | 1 | Conductor Size | 250 Kcmil - 6 AWG | 1 | Number of Poles | 3 | 1 | Block Type | PDBU | 1 | <table><tbody><tr><td>Product Description</td><td>Power Distribution Blocks-Type PDAU, Dual Rated</td></tr><tr><td>Catalog ID</td><td>PDBU-112A-250-3</td></tr><tr><td>UPC</td><td></td></tr><tr><td>Application</td><td>Industrial Control Feeder</td></tr><tr><td>Brand</td><td>OEC</td></tr><tr><td>Inner Box Quantity</td><td></td></tr><tr><td>Master Box Quantity</td><td></td></tr></tbody></table> | <table><tbody><tr><td>Standard Material</td><td>Aluminum</td></tr><tr><td>Standard Finish</td><td>Tin Plated</td></tr><tr><td>Screws</td><td>Aluminum, Steel</td></tr><tr><td>No of Poles</td><td>3</td></tr></tbody></table> | <table><tbody><tr><td>cULus</td><td>Yes</td></tr><tr><td>RoHS</td><td>Yes</td></tr></tbody></table> | <table><tbody><tr><td>Product Length</td><td>5.77 in</td></tr><tr><td>Product Width</td><td>5.95 in</td></tr><tr><td>Product Height</td><td>3.74 in</td></tr></tbody></table> | <table><tbody><tr><td>Amperage Rating Per Pole</td><td>255</td></tr><tr><td>Voltage - Maximum</td><td>600 V</td></tr><tr><td>Voltage Rating</td><td>600 V</td></tr></tbody></table> | <table><tbody><tr><td>Temperature Rating</td><td>90&deg;C</td></tr></tbody></table> | <table><tbody><tr><td>AL Conductor Size (Primary, Main, Line)</td><td>250 Kcmil - 6 AWG</td></tr><tr><td>AL Conductor Size (Secondary, Tap, Load)</td><td>4 - 14 AWG</td></tr></tbody></table> | <ul class="feature-list"><li>Manufactured from high strength aluminum alloy</li><li>Electro-Tin plated for corrosion resistance</li><li>UL486A/B Listed for Wire Connectors</li><li>UL467 Listed for grounding and bonding applications</li><li>CSA certified to standard 22.2</li><li>Suitable for use with either copper or aluminum conductors</li><li>Provides low contact resistance</li></ul> | https://oec-americas.com/electrical/wp-content/uploads/product-images/129-130.pdf
PDBU-212-250-1 | OEC PDBU-212-250-1, Power Distribution Blocks-Type PDBU, Dual Rated, Line Conductor Range 250 - 6, Load Conductor Range 4 - 14, 2 Ports Line Side, 12 Ports Load Side, 1 Pole | Mechanical | Power Distribution Blocks | https://oec-americas.com/electrical/wp-content/uploads/2024/12/PDBU-212-250-1-1.webp | Material | Aluminum | 1 | Conductor Size | 250 Kcmil - 6 AWG | 1 | Number of Poles | 1 | 1 | Block Type | PDBU | 1 | <table><tbody><tr><td>Product Description</td><td>Power Distribution Blocks-Type PDAU, Dual Rated</td></tr><tr><td>Catalog ID</td><td>PDBU-212-250-1</td></tr><tr><td>UPC</td><td></td></tr><tr><td>Application</td><td>Industrial Control Feeder</td></tr><tr><td>Brand</td><td>OEC</td></tr><tr><td>Inner Box Quantity</td><td></td></tr><tr><td>Master Box Quantity</td><td></td></tr></tbody></table> | <table><tbody><tr><td>Standard Material</td><td>Aluminum</td></tr><tr><td>Standard Finish</td><td>Tin Plated</td></tr><tr><td>Screws</td><td>Aluminum, Steel</td></tr><tr><td>No of Poles</td><td>1</td></tr></tbody></table> | <table><tbody><tr><td>cULus</td><td>Yes</td></tr><tr><td>RoHS</td><td>Yes</td></tr></tbody></table> | <table><tbody><tr><td>Product Length</td><td>5.77 in</td></tr><tr><td>Product Width</td><td>2.95 in</td></tr><tr><td>Product Height</td><td>3.74 in</td></tr></tbody></table> | <table><tbody><tr><td>Amperage Rating Per Pole</td><td>510</td></tr><tr><td>Voltage - Maximum</td><td>600 V</td></tr><tr><td>Voltage Rating</td><td>600 V</td></tr></tbody></table> | <table><tbody><tr><td>Temperature Rating</td><td>90&deg;C</td></tr></tbody></table> | <table><tbody><tr><td>AL Conductor Size (Primary, Main, Line)</td><td>250 Kcmil - 6 AWG</td></tr><tr><td>AL Conductor Size (Secondary, Tap, Load)</td><td>4 - 14 AWG</td></tr></tbody></table> | <ul class="feature-list"><li>Manufactured from high strength aluminum alloy</li><li>Electro-Tin plated for corrosion resistance</li><li>UL486A/B Listed for Wire Connectors</li><li>UL467 Listed for grounding and bonding applications</li><li>CSA certified to standard 22.2</li><li>Suitable for use with either copper or aluminum conductors</li><li>Provides low contact resistance</li></ul> | https://oec-americas.com/electrical/wp-content/uploads/product-images/129-130.pdf
PDBU-212-250-2 | OEC PDBU-212-250-2, Power Distribution Blocks-Type PDBU, Dual Rated, Line Conductor Range 250 - 6, Load Conductor Range 4 - 14, 2 Ports Line Side, 12 Ports Load Side, 2 Pole | Mechanical | Power Distribution Blocks | https://oec-americas.com/electrical/wp-content/uploads/2024/12/PDBU-212-250-2-1.webp | Material | Aluminum | 1 | Conductor Size | 250 Kcmil - 6 AWG | 1 | Number of Poles | 2 | 1 | Block Type | PDBU | 1 | <table><tbody><tr><td>Product Description</td><td>Power Distribution Blocks-Type PDAU, Dual Rated</td></tr><tr><td>Catalog ID</td><td>PDBU-212-250-2</td></tr><tr><td>UPC</td><td></td></tr><tr><td>Application</td><td>Industrial Control Feeder</td></tr><tr><td>Brand</td><td>OEC</td></tr><tr><td>Inner Box Quantity</td><td></td></tr><tr><td>Master Box Quantity</td><td></td></tr></tbody></table> | <table><tbody><tr><td>Standard Material</td><td>Aluminum</td></tr><tr><td>Standard Finish</td><td>Tin Plated</td></tr><tr><td>Screws</td><td>Aluminum, Steel</td></tr><tr><td>No of Poles</td><td>2</td></tr></tbody></table> | <table><tbody><tr><td>cULus</td><td>Yes</td></tr><tr><td>RoHS</td><td>Yes</td></tr></tbody></table> | <table><tbody><tr><td>Product Length</td><td>5.77 in</td></tr><tr><td>Product Width</td><td>5.53 in</td></tr><tr><td>Product Height</td><td>3.74 in</td></tr></tbody></table> | <table><tbody><tr><td>Amperage Rating Per Pole</td><td>510</td></tr><tr><td>Voltage - Maximum</td><td>600 V</td></tr><tr><td>Voltage Rating</td><td>600 V</td></tr></tbody></table> | <table><tbody><tr><td>Temperature Rating</td><td>90&deg;C</td></tr></tbody></table> | <table><tbody><tr><td>AL Conductor Size (Primary, Main, Line)</td><td>250 Kcmil - 6 AWG</td></tr><tr><td>AL Conductor Size (Secondary, Tap, Load)</td><td>4 - 14 AWG</td></tr></tbody></table> | <ul class="feature-list"><li>Manufactured from high strength aluminum alloy</li><li>Electro-Tin plated for corrosion resistance</li><li>UL486A/B Listed for Wire Connectors</li><li>UL467 Listed for grounding and bonding applications</li><li>CSA certified to standard 22.2</li><li>Suitable for use with either copper or aluminum conductors</li><li>Provides low contact resistance</li></ul> | https://oec-americas.com/electrical/wp-content/uploads/product-images/129-130.pdf
PDBU-212-250-3 | OEC PDBU-212-250-3, Power Distribution Blocks-Type PDBU, Dual Rated, Line Conductor Range 250 - 6, Load Conductor Range 4 - 14, 2 Ports Line Side, 12 Ports Load Side, 3 Pole | Mechanical | Power Distribution Blocks | https://oec-americas.com/electrical/wp-content/uploads/2024/12/PDBU-212-250-3-1.webp | Material | Aluminum | 1 | Conductor Size | 250 Kcmil - 6 AWG | 1 | Number of Poles | 3 | 1 | Block Type | PDBU | 1 | <table><tbody><tr><td>Product Description</td><td>Power Distribution Blocks-Type PDAU, Dual Rated</td></tr><tr><td>Catalog ID</td><td>PDBU-212-250-3</td></tr><tr><td>UPC</td><td></td></tr><tr><td>Application</td><td>Industrial Control Feeder</td></tr><tr><td>Brand</td><td>OEC</td></tr><tr><td>Inner Box Quantity</td><td></td></tr><tr><td>Master Box Quantity</td><td></td></tr></tbody></table> | <table><tbody><tr><td>Standard Material</td><td>Aluminum</td></tr><tr><td>Standard Finish</td><td>Tin Plated</td></tr><tr><td>Screws</td><td>Aluminum, Steel</td></tr><tr><td>No of Poles</td><td>3</td></tr></tbody></table> | <table><tbody><tr><td>cULus</td><td>Yes</td></tr><tr><td>RoHS</td><td>Yes</td></tr></tbody></table> | <table><tbody><tr><td>Product Length</td><td>5.77 in</td></tr><tr><td>Product Width</td><td>8.11 in</td></tr><tr><td>Product Height</td><td>3.74 in</td></tr></tbody></table> | <table><tbody><tr><td>Amperage Rating Per Pole</td><td>510</td></tr><tr><td>Voltage - Maximum</td><td>600 V</td></tr><tr><td>Voltage Rating</td><td>600 V</td></tr></tbody></table> | <table><tbody><tr><td>Temperature Rating</td><td>90&deg;C</td></tr></tbody></table> | <table><tbody><tr><td>AL Conductor Size (Primary, Main, Line)</td><td>250 Kcmil - 6 AWG</td></tr><tr><td>AL Conductor Size (Secondary, Tap, Load)</td><td>4 - 14 AWG</td></tr></tbody></table> | <ul class="feature-list"><li>Manufactured from high strength aluminum alloy</li><li>Electro-Tin plated for corrosion resistance</li><li>UL486A/B Listed for Wire Connectors</li><li>UL467 Listed for grounding and bonding applications</li><li>CSA certified to standard 22.2</li><li>Suitable for use with either copper or aluminum conductors</li><li>Provides low contact resistance</li></ul> | https://oec-americas.com/electrical/wp-content/uploads/product-images/129-130.pdf
PDBU-16-250-1 | OEC PDBU-16-250-1, Power Distribution Blocks-Type PDBU, Dual Rated, Line Conductor Range 250 - 6, Load Conductor Range 2/0 - 14, 1 Port Line Side, 6 Ports Load Side, 1 Pole | Mechanical | Power Distribution Blocks | https://oec-americas.com/electrical/wp-content/uploads/2024/12/PDBU-16-250-1-1.webp | Material | Aluminum | 1 | Conductor Size | 250 Kcmil - 6 AWG | 1 | Number of Poles | 1 | 1 | Block Type | PDBU | 1 | <table><tbody><tr><td>Product Description</td><td>Power Distribution Blocks-Type PDAU, Dual Rated</td></tr><tr><td>Catalog ID</td><td>PDBU-16-250-1</td></tr><tr><td>UPC</td><td></td></tr><tr><td>Application</td><td>Industrial Control Feeder</td></tr><tr><td>Brand</td><td>OEC</td></tr><tr><td>Inner Box Quantity</td><td></td></tr><tr><td>Master Box Quantity</td><td></td></tr></tbody></table> | <table><tbody><tr><td>Standard Material</td><td>Aluminum</td></tr><tr><td>Standard Finish</td><td>Tin Plated</td></tr><tr><td>Screws</td><td>Aluminum, Steel</td></tr><tr><td>No of Poles</td><td>1</td></tr></tbody></table> | <table><tbody><tr><td>cULus</td><td>Yes</td></tr><tr><td>RoHS</td><td>Yes</td></tr></tbody></table> | <table><tbody><tr><td>Product Length</td><td>5.77 in</td></tr><tr><td>Product Width</td><td>2.95 in</td></tr><tr><td>Product Height</td><td>3.74 in</td></tr></tbody></table> | <table><tbody><tr><td>Amperage Rating Per Pole</td><td>255</td></tr><tr><td>Voltage - Maximum</td><td>600 V</td></tr><tr><td>Voltage Rating</td><td>600 V</td></tr></tbody></table> | <table><tbody><tr><td>Temperature Rating</td><td>90&deg;C</td></tr></tbody></table> | <table><tbody><tr><td>AL Conductor Size (Primary, Main, Line)</td><td>250 Kcmil - 6 AWG</td></tr><tr><td>AL Conductor Size (Secondary, Tap, Load)</td><td>2/0 - 14 AWG</td></tr></tbody></table> | <ul class="feature-list"><li>Manufactured from high strength aluminum alloy</li><li>Electro-Tin plated for corrosion resistance</li><li>UL486A/B Listed for Wire Connectors</li><li>UL467 Listed for grounding and bonding applications</li><li>CSA certified to standard 22.2</li><li>Suitable for use with either copper or aluminum conductors</li><li>Provides low contact resistance</li></ul> | https://oec-americas.com/electrical/wp-content/uploads/product-images/129-130.pdf
PDBU-16-250-2 | OEC PDBU-16-250-2, Power Distribution Blocks-Type PDBU, Dual Rated, Line Conductor Range 250 - 6, Load Conductor Range 2/0 - 14, 1 Port Line Side, 6 Ports Load Side, 2 Pole | Mechanical | Power Distribution Blocks | https://oec-americas.com/electrical/wp-content/uploads/2024/12/PDBU-16-250-2-1.webp | Material | Aluminum | 1 | Conductor Size | 250 Kcmil - 6 AWG | 1 | Number of Poles | 2 | 1 | Block Type | PDBU | 1 | <table><tbody><tr><td>Product Description</td><td>Power Distribution Blocks-Type PDAU, Dual Rated</td></tr><tr><td>Catalog ID</td><td>PDBU-16-250-2</td></tr><tr><td>UPC</td><td></td></tr><tr><td>Application</td><td>Industrial Control Feeder</td></tr><tr><td>Brand</td><td>OEC</td></tr><tr><td>Inner Box Quantity</td><td></td></tr><tr><td>Master Box Quantity</td><td></td></tr></tbody></table> | <table><tbody><tr><td>Standard Material</td><td>Aluminum</td></tr><tr><td>Standard Finish</td><td>Tin Plated</td></tr><tr><td>Screws</td><td>Aluminum, Steel</td></tr><tr><td>No of Poles</td><td>2</td></tr></tbody></table> | <table><tbody><tr><td>cULus</td><td>Yes</td></tr><tr><td>RoHS</td><td>Yes</td></tr></tbody></table> | <table><tbody><tr><td>Product Length</td><td>5.77 in</td></tr><tr><td>Product Width</td><td>5.53 in</td></tr><tr><td>Product Height</td><td>3.74 in</td></tr></tbody></table> | <table><tbody><tr><td>Amperage Rating Per Pole</td><td>255</td></tr><tr><td>Voltage - Maximum</td><td>600 V</td></tr><tr><td>Voltage Rating</td><td>600 V</td></tr></tbody></table> | <table><tbody><tr><td>Temperature Rating</td><td>90&deg;C</td></tr></tbody></table> | <table><tbody><tr><td>AL Conductor Size (Primary, Main, Line)</td><td>250 Kcmil - 6 AWG</td></tr><tr><td>AL Conductor Size (Secondary, Tap, Load)</td><td>2/0 - 14 AWG</td></tr></tbody></table> | <ul class="feature-list"><li>Manufactured from high strength aluminum alloy</li><li>Electro-Tin plated for corrosion resistance</li><li>UL486A/B Listed for Wire Connectors</li><li>UL467 Listed for grounding and bonding applications</li><li>CSA certified to standard 22.2</li><li>Suitable for use with either copper or aluminum conductors</li><li>Provides low contact resistance</li></ul> | https://oec-americas.com/electrical/wp-content/uploads/product-images/129-130.pdf
PDBU-16-250-3 | OEC PDBU-16-250-3, Power Distribution Blocks-Type PDBU, Dual Rated, Line Conductor Range 250 - 6, Load Conductor Range 2/0 - 14, 1 Port Line Side, 6 Ports Load Side, 3 Pole | Mechanical | Power Distribution Blocks | https://oec-americas.com/electrical/wp-content/uploads/2024/12/PDBU-16-250-3-1.webp | Material | Aluminum | 1 | Conductor Size | 250 Kcmil - 6 AWG | 1 | Number of Poles | 3 | 1 | Block Type | PDBU | 1 | <table><tbody><tr><td>Product Description</td><td>Power Distribution Blocks-Type PDAU, Dual Rated</td></tr><tr><td>Catalog ID</td><td>PDBU-16-250-3</td></tr><tr><td>UPC</td><td></td></tr><tr><td>Application</td><td>Industrial Control Feeder</td></tr><tr><td>Brand</td><td>OEC</td></tr><tr><td>Inner Box Quantity</td><td></td></tr><tr><td>Master Box Quantity</td><td></td></tr></tbody></table> | <table><tbody><tr><td>Standard Material</td><td>Aluminum</td></tr><tr><td>Standard Finish</td><td>Tin Plated</td></tr><tr><td>Screws</td><td>Aluminum, Steel</td></tr><tr><td>No of Poles</td><td>3</td></tr></tbody></table> | <table><tbody><tr><td>cULus</td><td>Yes</td></tr><tr><td>RoHS</td><td>Yes</td></tr></tbody></table> | <table><tbody><tr><td>Product Length</td><td>5.77 in</td></tr><tr><td>Product Width</td><td>8.11 in</td></tr><tr><td>Product Height</td><td>3.74 in</td></tr></tbody></table> | <table><tbody><tr><td>Amperage Rating Per Pole</td><td>255</td></tr><tr><td>Voltage - Maximum</td><td>600 V</td></tr><tr><td>Voltage Rating</td><td>600 V</td></tr></tbody></table> | <table><tbody><tr><td>Temperature Rating</td><td>90&deg;C</td></tr></tbody></table> | <table><tbody><tr><td>AL Conductor Size (Primary, Main, Line)</td><td>250 Kcmil - 6 AWG</td></tr><tr><td>AL Conductor Size (Secondary, Tap, Load)</td><td>2/0 - 14 AWG</td></tr></tbody></table> | <ul class="feature-list"><li>Manufactured from high strength aluminum alloy</li><li>Electro-Tin plated for corrosion resistance</li><li>UL486A/B Listed for Wire Connectors</li><li>UL467 Listed for grounding and bonding applications</li><li>CSA certified to standard 22.2</li><li>Suitable for use with either copper or aluminum conductors</li><li>Provides low contact resistance</li></ul> | https://oec-americas.com/electrical/wp-content/uploads/product-images/129-130.pdf
PDBU-26-250-1 | OEC PDBU-26-250-1, Power Distribution Blocks-Type PDBU, Dual Rated, Line Conductor Range 250 - 6, Load Conductor Range 2/0 - 14, 2 Ports Line Side, 6 Ports Load Side, 1 Pole | Mechanical | Power Distribution Blocks | https://oec-americas.com/electrical/wp-content/uploads/2024/12/PDBU-26-250-1-1.webp | Material | Aluminum | 1 | Conductor Size | 250 Kcmil - 6 AWG | 1 | Number of Poles | 1 | 1 | Block Type | PDBU | 1 | <table><tbody><tr><td>Product Description</td><td>Power Distribution Blocks-Type PDAU, Dual Rated</td></tr><tr><td>Catalog ID</td><td>PDBU-26-250-1</td></tr><tr><td>UPC</td><td></td></tr><tr><td>Application</td><td>Industrial Control Feeder</td></tr><tr><td>Brand</td><td>OEC</td></tr><tr><td>Inner Box Quantity</td><td></td></tr><tr><td>Master Box Quantity</td><td></td></tr></tbody></table> | <table><tbody><tr><td>Standard Material</td><td>Aluminum</td></tr><tr><td>Standard Finish</td><td>Tin Plated</td></tr><tr><td>Screws</td><td>Aluminum, Steel</td></tr><tr><td>No of Poles</td><td>1</td></tr></tbody></table> | <table><tbody><tr><td>cULus</td><td>Yes</td></tr><tr><td>RoHS</td><td>Yes</td></tr></tbody></table> | <table><tbody><tr><td>Product Length</td><td>5.77 in</td></tr><tr><td>Product Width</td><td>2.95 in</td></tr><tr><td>Product Height</td><td>3.74 in</td></tr></tbody></table> | <table><tbody><tr><td>Amperage Rating Per Pole</td><td>255</td></tr><tr><td>Voltage - Maximum</td><td>600 V</td></tr><tr><td>Voltage Rating</td><td>600 V</td></tr></tbody></table> | <table><tbody><tr><td>Temperature Rating</td><td>90&deg;C</td></tr></tbody></table> | <table><tbody><tr><td>AL Conductor Size (Primary, Main, Line)</td><td>250 Kcmil - 6 AWG</td></tr><tr><td>AL Conductor Size (Secondary, Tap, Load)</td><td>2/0 - 14 AWG</td></tr></tbody></table> | <ul class="feature-list"><li>Manufactured from high strength aluminum alloy</li><li>Electro-Tin plated for corrosion resistance</li><li>UL486A/B Listed for Wire Connectors</li><li>UL467 Listed for grounding and bonding applications</li><li>CSA certified to standard 22.2</li><li>Suitable for use with either copper or aluminum conductors</li><li>Provides low contact resistance</li></ul> | https://oec-americas.com/electrical/wp-content/uploads/product-images/129-130.pdf
PDBU-26-250-2 | OEC PDBU-26-250-2, Power Distribution Blocks-Type PDBU, Dual Rated, Line Conductor Range 250 - 6, Load Conductor Range 2/0 - 14, 2 Ports Line Side, 6 Ports Load Side, 2 Pole | Mechanical | Power Distribution Blocks | https://oec-americas.com/electrical/wp-content/uploads/2024/12/PDBU-26-250-2-1.webp | Material | Aluminum | 1 | Conductor Size | 250 Kcmil - 6 AWG | 1 | Number of Poles | 2 | 1 | Block Type | PDBU | 1 | <table><tbody><tr><td>Product Description</td><td>Power Distribution Blocks-Type PDAU, Dual Rated</td></tr><tr><td>Catalog ID</td><td>PDBU-26-250-2</td></tr><tr><td>UPC</td><td></td></tr><tr><td>Application</td><td>Industrial Control Feeder</td></tr><tr><td>Brand</td><td>OEC</td></tr><tr><td>Inner Box Quantity</td><td></td></tr><tr><td>Master Box Quantity</td><td></td></tr></tbody></table> | <table><tbody><tr><td>Standard Material</td><td>Aluminum</td></tr><tr><td>Standard Finish</td><td>Tin Plated</td></tr><tr><td>Screws</td><td>Aluminum, Steel</td></tr><tr><td>No of Poles</td><td>2</td></tr></tbody></table> | <table><tbody><tr><td>cULus</td><td>Yes</td></tr><tr><td>RoHS</td><td>Yes</td></tr></tbody></table> | <table><tbody><tr><td>Product Length</td><td>5.77 in</td></tr><tr><td>Product Width</td><td>5.53 in</td></tr><tr><td>Product Height</td><td>3.74 in</td></tr></tbody></table> | <table><tbody><tr><td>Amperage Rating Per Pole</td><td>255</td></tr><tr><td>Voltage - Maximum</td><td>600 V</td></tr><tr><td>Voltage Rating</td><td>600 V</td></tr></tbody></table> | <table><tbody><tr><td>Temperature Rating</td><td>90&deg;C</td></tr></tbody></table> | <table><tbody><tr><td>AL Conductor Size (Primary, Main, Line)</td><td>250 Kcmil - 6 AWG</td></tr><tr><td>AL Conductor Size (Secondary, Tap, Load)</td><td>2/0 - 14 AWG</td></tr></tbody></table> | <ul class="feature-list"><li>Manufactured from high strength aluminum alloy</li><li>Electro-Tin plated for corrosion resistance</li><li>UL486A/B Listed for Wire Connectors</li><li>UL467 Listed for grounding and bonding applications</li><li>CSA certified to standard 22.2</li><li>Suitable for use with either copper or aluminum conductors</li><li>Provides low contact resistance</li></ul> | https://oec-americas.com/electrical/wp-content/uploads/product-images/129-130.pdf
PDBU-26-250-3 | OEC PDBU-26-250-3, Power Distribution Blocks-Type PDBU, Dual Rated, Line Conductor Range 250 - 6, Load Conductor Range 2/0 - 14, 2 Ports Line Side, 6 Ports Load Side, 3 Pole | Mechanical | Power Distribution Blocks | https://oec-americas.com/electrical/wp-content/uploads/2024/12/PDBU-26-250-3-1.webp | Material | Aluminum | 1 | Conductor Size | 250 Kcmil - 6 AWG | 1 | Number of Poles | 3 | 1 | Block Type | PDBU | 1 | <table><tbody><tr><td>Product Description</td><td>Power Distribution Blocks-Type PDAU, Dual Rated</td></tr><tr><td>Catalog ID</td><td>PDBU-26-250-3</td></tr><tr><td>UPC</td><td></td></tr><tr><td>Application</td><td>Industrial Control Feeder</td></tr><tr><td>Brand</td><td>OEC</td></tr><tr><td>Inner Box Quantity</td><td></td></tr><tr><td>Master Box Quantity</td><td></td></tr></tbody></table> | <table><tbody><tr><td>Standard Material</td><td>Aluminum</td></tr><tr><td>Standard Finish</td><td>Tin Plated</td></tr><tr><td>Screws</td><td>Aluminum, Steel</td></tr><tr><td>No of Poles</td><td>3</td></tr></tbody></table> | <table><tbody><tr><td>cULus</td><td>Yes</td></tr><tr><td>RoHS</td><td>Yes</td></tr></tbody></table> | <table><tbody><tr><td>Product Length</td><td>5.77 in</td></tr><tr><td>Product Width</td><td>8.11 in</td></tr><tr><td>Product Height</td><td>3.74 in</td></tr></tbody></table> | <table><tbody><tr><td>Amperage Rating Per Pole</td><td>255</td></tr><tr><td>Voltage - Maximum</td><td>600 V</td></tr><tr><td>Voltage Rating</td><td>600 V</td></tr></tbody></table> | <table><tbody><tr><td>Temperature Rating</td><td>90&deg;C</td></tr></tbody></table> | <table><tbody><tr><td>AL Conductor Size (Primary, Main, Line)</td><td>250 Kcmil - 6 AWG</td></tr><tr><td>AL Conductor Size (Secondary, Tap, Load)</td><td>2/0 - 14 AWG</td></tr></tbody></table> | <ul class="feature-list"><li>Manufactured from high strength aluminum alloy</li><li>Electro-Tin plated for corrosion resistance</li><li>UL486A/B Listed for Wire Connectors</li><li>UL467 Listed for grounding and bonding applications</li><li>CSA certified to standard 22.2</li><li>Suitable for use with either copper or aluminum conductors</li><li>Provides low contact resistance</li></ul> | https://oec-americas.com/electrical/wp-content/uploads/product-images/129-130.pdf
PDBU-11-250-1 | OEC PDBU-11-250-1, Power Distribution Blocks-Type PDBU, Dual Rated, Line Conductor Range 250 - 6, Load Conductor Range 250 - 6, 1 Port Line Side, 1 Port Load Side, 1 Pole | Mechanical | Power Distribution Blocks | https://oec-americas.com/electrical/wp-content/uploads/2024/12/PDBU-11-250-1-1.webp | Material | Aluminum | 1 | Conductor Size | 250 Kcmil - 6 AWG | 0 | Number of Poles | 1 | 1 | Block Type | PDBU | 1 | <table><tbody><tr><td>Product Description</td><td>Power Distribution Blocks-Type PDAU, Dual Rated</td></tr><tr><td>Catalog ID</td><td>PDBU-11-250-1</td></tr><tr><td>UPC</td><td></td></tr><tr><td>Application</td><td>Industrial Control Feeder</td></tr><tr><td>Brand</td><td>OEC</td></tr><tr><td>Inner Box Quantity</td><td></td></tr><tr><td>Master Box Quantity</td><td></td></tr></tbody></table> | <table><tbody><tr><td>Standard Material</td><td>Aluminum</td></tr><tr><td>Standard Finish</td><td>Tin Plated</td></tr><tr><td>Screws</td><td>Aluminum, Steel</td></tr><tr><td>No of Poles</td><td>1</td></tr></tbody></table> | <table><tbody><tr><td>cULus</td><td>Yes</td></tr><tr><td>RoHS</td><td>Yes</td></tr></tbody></table> | <table><tbody><tr><td>Product Length</td><td>5.77 in</td></tr><tr><td>Product Width</td><td>2.32 in</td></tr><tr><td>Product Height</td><td>3.74 in</td></tr></tbody></table> | <table><tbody><tr><td>Amperage Rating Per Pole</td><td>255</td></tr><tr><td>Voltage - Maximum</td><td>600 V</td></tr><tr><td>Voltage Rating</td><td>600 V</td></tr></tbody></table> | <table><tbody><tr><td>Temperature Rating</td><td>90&deg;C</td></tr></tbody></table> | <table><tbody><tr><td>AL Conductor Size (Primary, Main, Line)</td><td>250 Kcmil - 6 AWG</td></tr><tr><td>AL Conductor Size (Secondary, Tap, Load)</td><td>250 Kcmil - 6 AWG</td></tr></tbody></table> | <ul class="feature-list"><li>Manufactured from high strength aluminum alloy</li><li>Electro-Tin plated for corrosion resistance</li><li>UL486A/B Listed for Wire Connectors</li><li>UL467 Listed for grounding and bonding applications</li><li>CSA certified to standard 22.2</li><li>Suitable for use with either copper or aluminum conductors</li><li>Provides low contact resistance</li></ul> | https://oec-americas.com/electrical/wp-content/uploads/product-images/129-130.pdf
PDBU-11-250-2 | OEC PDBU-11-250-2, Power Distribution Blocks-Type PDBU, Dual Rated, Line Conductor Range 250 - 6, Load Conductor Range 250 - 6, 1 Port Line Side, 1 Port Load Side, 2 Pole | Mechanical | Power Distribution Blocks | https://oec-americas.com/electrical/wp-content/uploads/2024/12/PDBU-11-250-2-1.webp | Material | Aluminum | 1 | Conductor Size | 250 Kcmil - 6 AWG | 0 | Number of Poles | 2 | 1 | Block Type | PDBU | 1 | <table><tbody><tr><td>Product Description</td><td>Power Distribution Blocks-Type PDAU, Dual Rated</td></tr><tr><td>Catalog ID</td><td>PDBU-11-250-2</td></tr><tr><td>UPC</td><td></td></tr><tr><td>Application</td><td>Industrial Control Feeder</td></tr><tr><td>Brand</td><td>OEC</td></tr><tr><td>Inner Box Quantity</td><td></td></tr><tr><td>Master Box Quantity</td><td></td></tr></tbody></table> | <table><tbody><tr><td>Standard Material</td><td>Aluminum</td></tr><tr><td>Standard Finish</td><td>Tin Plated</td></tr><tr><td>Screws</td><td>Aluminum, Steel</td></tr><tr><td>No of Poles</td><td>2</td></tr></tbody></table> | <table><tbody><tr><td>cULus</td><td>Yes</td></tr><tr><td>RoHS</td><td>Yes</td></tr></tbody></table> | <table><tbody><tr><td>Product Length</td><td>5.77 in</td></tr><tr><td>Product Width</td><td>4.13 in</td></tr><tr><td>Product Height</td><td>3.74 in</td></tr></tbody></table> | <table><tbody><tr><td>Amperage Rating Per Pole</td><td>255</td></tr><tr><td>Voltage - Maximum</td><td>600 V</td></tr><tr><td>Voltage Rating</td><td>600 V</td></tr></tbody></table> | <table><tbody><tr><td>Temperature Rating</td><td>90&deg;C</td></tr></tbody></table> | <table><tbody><tr><td>AL Conductor Size (Primary, Main, Line)</td><td>250 Kcmil - 6 AWG</td></tr><tr><td>AL Conductor Size (Secondary, Tap, Load)</td><td>250 Kcmil - 6 AWG</td></tr></tbody></table> | <ul class="feature-list"><li>Manufactured from high strength aluminum alloy</li><li>Electro-Tin plated for corrosion resistance</li><li>UL486A/B Listed for Wire Connectors</li><li>UL467 Listed for grounding and bonding applications</li><li>CSA certified to standard 22.2</li><li>Suitable for use with either copper or aluminum conductors</li><li>Provides low contact resistance</li></ul> | https://oec-americas.com/electrical/wp-content/uploads/product-images/129-130.pdf
PDBU-11-250-3 | OEC PDBU-11-250-3, Power Distribution Blocks-Type PDBU, Dual Rated, Line Conductor Range 250 - 6, Load Conductor Range 250 - 6, 1 Port Line Side, 1 Port Load Side, 3 Pole | Mechanical | Power Distribution Blocks | https://oec-americas.com/electrical/wp-content/uploads/2024/12/PDBU-11-250-3-1.webp | Material | Aluminum | 1 | Conductor Size | 250 Kcmil - 6 AWG | 0 | Number of Poles | 3 | 1 | Block Type | PDBU | 1 | <table><tbody><tr><td>Product Description</td><td>Power Distribution Blocks-Type PDAU, Dual Rated</td></tr><tr><td>Catalog ID</td><td>PDBU-11-250-3</td></tr><tr><td>UPC</td><td></td></tr><tr><td>Application</td><td>Industrial Control Feeder</td></tr><tr><td>Brand</td><td>OEC</td></tr><tr><td>Inner Box Quantity</td><td></td></tr><tr><td>Master Box Quantity</td><td></td></tr></tbody></table> | <table><tbody><tr><td>Standard Material</td><td>Aluminum</td></tr><tr><td>Standard Finish</td><td>Tin Plated</td></tr><tr><td>Screws</td><td>Aluminum, Steel</td></tr><tr><td>No of Poles</td><td>3</td></tr></tbody></table> | <table><tbody><tr><td>cULus</td><td>Yes</td></tr><tr><td>RoHS</td><td>Yes</td></tr></tbody></table> | <table><tbody><tr><td>Product Length</td><td>5.77 in</td></tr><tr><td>Product Width</td><td>5.95 in</td></tr><tr><td>Product Height</td><td>3.74 in</td></tr></tbody></table> | <table><tbody><tr><td>Amperage Rating Per Pole</td><td>255</td></tr><tr><td>Voltage - Maximum</td><td>600 V</td></tr><tr><td>Voltage Rating</td><td>600 V</td></tr></tbody></table> | <table><tbody><tr><td>Temperature Rating</td><td>90&deg;C</td></tr></tbody></table> | <table><tbody><tr><td>AL Conductor Size (Primary, Main, Line)</td><td>250 Kcmil - 6 AWG</td></tr><tr><td>AL Conductor Size (Secondary, Tap, Load)</td><td>250 Kcmil - 6 AWG</td></tr></tbody></table> | <ul class="feature-list"><li>Manufactured from high strength aluminum alloy</li><li>Electro-Tin plated for corrosion resistance</li><li>UL486A/B Listed for Wire Connectors</li><li>UL467 Listed for grounding and bonding applications</li><li>CSA certified to standard 22.2</li><li>Suitable for use with either copper or aluminum conductors</li><li>Provides low contact resistance</li></ul> | https://oec-americas.com/electrical/wp-content/uploads/product-images/129-130.pdf
PDBU-22-250-1 | OEC PDBU-22-250-1, Power Distribution Blocks-Type PDBU, Dual Rated, Line Conductor Range 250 - 6, Load Conductor Range 250 - 6, 2 Ports Line Side, 2 Ports Load Side, 1 Pole | Mechanical | Power Distribution Blocks | https://oec-americas.com/electrical/wp-content/uploads/2024/12/PDBU-22-250-1-1.webp | Material | Aluminum | 1 | Conductor Size | 250 Kcmil - 6 AWG | 0 | Number of Poles | 1 | 1 | Block Type | PDBU | 1 | <table><tbody><tr><td>Product Description</td><td>Power Distribution Blocks-Type PDAU, Dual Rated</td></tr><tr><td>Catalog ID</td><td>PDBU-22-250-1</td></tr><tr><td>UPC</td><td></td></tr><tr><td>Application</td><td>Industrial Control Feeder</td></tr><tr><td>Brand</td><td>OEC</td></tr><tr><td>Inner Box Quantity</td><td></td></tr><tr><td>Master Box Quantity</td><td></td></tr></tbody></table> | <table><tbody><tr><td>Standard Material</td><td>Aluminum</td></tr><tr><td>Standard Finish</td><td>Tin Plated</td></tr><tr><td>Screws</td><td>Aluminum, Steel</td></tr><tr><td>No of Poles</td><td>1</td></tr></tbody></table> | <table><tbody><tr><td>cULus</td><td>Yes</td></tr><tr><td>RoHS</td><td>Yes</td></tr></tbody></table> | <table><tbody><tr><td>Product Length</td><td>5.77 in</td></tr><tr><td>Product Width</td><td>2.95 in</td></tr><tr><td>Product Height</td><td>3.74 in</td></tr></tbody></table> | <table><tbody><tr><td>Amperage Rating Per Pole</td><td>510</td></tr><tr><td>Voltage - Maximum</td><td>600 V</td></tr><tr><td>Voltage Rating</td><td>600 V</td></tr></tbody></table> | <table><tbody><tr><td>Temperature Rating</td><td>90&deg;C</td></tr></tbody></table> | <table><tbody><tr><td>AL Conductor Size (Primary, Main, Line)</td><td>250 Kcmil - 6 AWG</td></tr><tr><td>AL Conductor Size (Secondary, Tap, Load)</td><td>250 Kcmil - 6 AWG</td></tr></tbody></table> | <ul class="feature-list"><li>Manufactured from high strength aluminum alloy</li><li>Electro-Tin plated for corrosion resistance</li><li>UL486A/B Listed for Wire Connectors</li><li>UL467 Listed for grounding and bonding applications</li><li>CSA certified to standard 22.2</li><li>Suitable for use with either copper or aluminum conductors</li><li>Provides low contact resistance</li></ul> | https://oec-americas.com/electrical/wp-content/uploads/product-images/129-130.pdf
PDBU-22-250-2 | OEC PDBU-22-250-2, Power Distribution Blocks-Type PDBU, Dual Rated, Line Conductor Range 250 - 6, Load Conductor Range 250 - 6, 2 Ports Line Side, 2 Ports Load Side, 2 Pole | Mechanical | Power Distribution Blocks | https://oec-americas.com/electrical/wp-content/uploads/2024/12/PDBU-22-250-2-1.webp | Material | Aluminum | 1 | Conductor Size | 250 Kcmil - 6 AWG | 0 | Number of Poles | 2 | 1 | Block Type | PDBU | 1 | <table><tbody><tr><td>Product Description</td><td>Power Distribution Blocks-Type PDAU, Dual Rated</td></tr><tr><td>Catalog ID</td><td>PDBU-22-250-2</td></tr><tr><td>UPC</td><td></td></tr><tr><td>Application</td><td>Industrial Control Feeder</td></tr><tr><td>Brand</td><td>OEC</td></tr><tr><td>Inner Box Quantity</td><td></td></tr><tr><td>Master Box Quantity</td><td></td></tr></tbody></table> | <table><tbody><tr><td>Standard Material</td><td>Aluminum</td></tr><tr><td>Standard Finish</td><td>Tin Plated</td></tr><tr><td>Screws</td><td>Aluminum, Steel</td></tr><tr><td>No of Poles</td><td>2</td></tr></tbody></table> | <table><tbody><tr><td>cULus</td><td>Yes</td></tr><tr><td>RoHS</td><td>Yes</td></tr></tbody></table> | <table><tbody><tr><td>Product Length</td><td>5.77 in</td></tr><tr><td>Product Width</td><td>5.53 in</td></tr><tr><td>Product Height</td><td>3.74 in</td></tr></tbody></table> | <table><tbody><tr><td>Amperage Rating Per Pole</td><td>510</td></tr><tr><td>Voltage - Maximum</td><td>600 V</td></tr><tr><td>Voltage Rating</td><td>600 V</td></tr></tbody></table> | <table><tbody><tr><td>Temperature Rating</td><td>90&deg;C</td></tr></tbody></table> | <table><tbody><tr><td>AL Conductor Size (Primary, Main, Line)</td><td>250 Kcmil - 6 AWG</td></tr><tr><td>AL Conductor Size (Secondary, Tap, Load)</td><td>250 Kcmil - 6 AWG</td></tr></tbody></table> | <ul class="feature-list"><li>Manufactured from high strength aluminum alloy</li><li>Electro-Tin plated for corrosion resistance</li><li>UL486A/B Listed for Wire Connectors</li><li>UL467 Listed for grounding and bonding applications</li><li>CSA certified to standard 22.2</li><li>Suitable for use with either copper or aluminum conductors</li><li>Provides low contact resistance</li></ul> | https://oec-americas.com/electrical/wp-content/uploads/product-images/129-130.pdf
PDBU-22-250-3 | OEC PDBU-22-250-3, Power Distribution Blocks-Type PDBU, Dual Rated, Line Conductor Range 250 - 6, Load Conductor Range 250 - 6, 2 Ports Line Side, 2 Ports Load Side, 3 Pole | Mechanical | Power Distribution Blocks | https://oec-americas.com/electrical/wp-content/uploads/2024/12/PDBU-22-250-3-1.webp | Material | Aluminum | 1 | Conductor Size | 250 Kcmil - 6 AWG | 0 | Number of Poles | 3 | 1 | Block Type | PDBU | 1 | <table><tbody><tr><td>Product Description</td><td>Power Distribution Blocks-Type PDAU, Dual Rated</td></tr><tr><td>Catalog ID</td><td>PDBU-22-250-3</td></tr><tr><td>UPC</td><td></td></tr><tr><td>Application</td><td>Industrial Control Feeder</td></tr><tr><td>Brand</td><td>OEC</td></tr><tr><td>Inner Box Quantity</td><td></td></tr><tr><td>Master Box Quantity</td><td></td></tr></tbody></table> | <table><tbody><tr><td>Standard Material</td><td>Aluminum</td></tr><tr><td>Standard Finish</td><td>Tin Plated</td></tr><tr><td>Screws</td><td>Aluminum, Steel</td></tr><tr><td>No of Poles</td><td>3</td></tr></tbody></table> | <table><tbody><tr><td>cULus</td><td>Yes</td></tr><tr><td>RoHS</td><td>Yes</td></tr></tbody></table> | <table><tbody><tr><td>Product Length</td><td>5.77 in</td></tr><tr><td>Product Width</td><td>8.11 in</td></tr><tr><td>Product Height</td><td>3.74 in</td></tr></tbody></table> | <table><tbody><tr><td>Amperage Rating Per Pole</td><td>510</td></tr><tr><td>Voltage - Maximum</td><td>600 V</td></tr><tr><td>Voltage Rating</td><td>600 V</td></tr></tbody></table> | <table><tbody><tr><td>Temperature Rating</td><td>90&deg;C</td></tr></tbody></table> | <table><tbody><tr><td>AL Conductor Size (Primary, Main, Line)</td><td>250 Kcmil - 6 AWG</td></tr><tr><td>AL Conductor Size (Secondary, Tap, Load)</td><td>250 Kcmil - 6 AWG</td></tr></tbody></table> | <ul class="feature-list"><li>Manufactured from high strength aluminum alloy</li><li>Electro-Tin plated for corrosion resistance</li><li>UL486A/B Listed for Wire Connectors</li><li>UL467 Listed for grounding and bonding applications</li><li>CSA certified to standard 22.2</li><li>Suitable for use with either copper or aluminum conductors</li><li>Provides low contact resistance</li></ul> | https://oec-americas.com/electrical/wp-content/uploads/product-images/129-130.pdf
PDBU-112-350-1 | OEC PDBU-112-350-1, Power Distribution Blocks-Type PDBU, Dual Rated, Line Conductor Range 350 - 6, Load Conductor Range 4 - 14, 1 Port Line Side, 12 Ports Load Side, 1 Pole | Mechanical | Power Distribution Blocks | https://oec-americas.com/electrical/wp-content/uploads/2024/12/PDBU-112-350-1-1.webp | Material | Aluminum | 1 | Conductor Size | 350 Kcmil - 6 AWG | 1 | Number of Poles | 1 | 1 | Block Type | PDBU | 1 | <table><tbody><tr><td>Product Description</td><td>Power Distribution Blocks-Type PDAU, Dual Rated</td></tr><tr><td>Catalog ID</td><td>PDBU-112-350-1</td></tr><tr><td>UPC</td><td></td></tr><tr><td>Application</td><td>Industrial Control Feeder</td></tr><tr><td>Brand</td><td>OEC</td></tr><tr><td>Inner Box Quantity</td><td></td></tr><tr><td>Master Box Quantity</td><td></td></tr></tbody></table> | <table><tbody><tr><td>Standard Material</td><td>Aluminum</td></tr><tr><td>Standard Finish</td><td>Tin Plated</td></tr><tr><td>Screws</td><td>Aluminum, Steel</td></tr><tr><td>No of Poles</td><td>1</td></tr></tbody></table> | <table><tbody><tr><td>cULus</td><td>Yes</td></tr><tr><td>RoHS</td><td>Yes</td></tr></tbody></table> | <table><tbody><tr><td>Product Length</td><td>5.77 in</td></tr><tr><td>Product Width</td><td>2.95 in</td></tr><tr><td>Product Height</td><td>3.74 in</td></tr></tbody></table> | <table><tbody><tr><td>Amperage Rating Per Pole</td><td>310</td></tr><tr><td>Voltage - Maximum</td><td>600 V</td></tr><tr><td>Voltage Rating</td><td>600 V</td></tr></tbody></table> | <table><tbody><tr><td>Temperature Rating</td><td>90&deg;C</td></tr></tbody></table> | <table><tbody><tr><td>AL Conductor Size (Primary, Main, Line)</td><td>350 Kcmil - 6 AWG</td></tr><tr><td>AL Conductor Size (Secondary, Tap, Load)</td><td>4 - 14 AWG</td></tr></tbody></table> | <ul class="feature-list"><li>Manufactured from high strength aluminum alloy</li><li>Electro-Tin plated for corrosion resistance</li><li>UL486A/B Listed for Wire Connectors</li><li>UL467 Listed for grounding and bonding applications</li><li>CSA certified to standard 22.2</li><li>Suitable for use with either copper or aluminum conductors</li><li>Provides low contact resistance</li></ul> | https://oec-americas.com/electrical/wp-content/uploads/product-images/129-130.pdf
PDBU-112-350-2 | OEC PDBU-112-350-2, Power Distribution Blocks-Type PDBU, Dual Rated, Line Conductor Range 350 - 6, Load Conductor Range 4 - 14, 1 Port Line Side, 12 Ports Load Side, 2 Pole | Mechanical | Power Distribution Blocks | https://oec-americas.com/electrical/wp-content/uploads/2024/12/PDBU-112-350-2-1.webp | Material | Aluminum | 1 | Conductor Size | 350 Kcmil - 6 AWG | 1 | Number of Poles | 2 | 1 | Block Type | PDBU | 1 | <table><tbody><tr><td>Product Description</td><td>Power Distribution Blocks-Type PDAU, Dual Rated</td></tr><tr><td>Catalog ID</td><td>PDBU-112-350-2</td></tr><tr><td>UPC</td><td></td></tr><tr><td>Application</td><td>Industrial Control Feeder</td></tr><tr><td>Brand</td><td>OEC</td></tr><tr><td>Inner Box Quantity</td><td></td></tr><tr><td>Master Box Quantity</td><td></td></tr></tbody></table> | <table><tbody><tr><td>Standard Material</td><td>Aluminum</td></tr><tr><td>Standard Finish</td><td>Tin Plated</td></tr><tr><td>Screws</td><td>Aluminum, Steel</td></tr><tr><td>No of Poles</td><td>2</td></tr></tbody></table> | <table><tbody><tr><td>cULus</td><td>Yes</td></tr><tr><td>RoHS</td><td>Yes</td></tr></tbody></table> | <table><tbody><tr><td>Product Length</td><td>5.77 in</td></tr><tr><td>Product Width</td><td>5.53 in</td></tr><tr><td>Product Height</td><td>3.74 in</td></tr></tbody></table> | <table><tbody><tr><td>Amperage Rating Per Pole</td><td>310</td></tr><tr><td>Voltage - Maximum</td><td>600 V</td></tr><tr><td>Voltage Rating</td><td>600 V</td></tr></tbody></table> | <table><tbody><tr><td>Temperature Rating</td><td>90&deg;C</td></tr></tbody></table> | <table><tbody><tr><td>AL Conductor Size (Primary, Main, Line)</td><td>350 Kcmil - 6 AWG</td></tr><tr><td>AL Conductor Size (Secondary, Tap, Load)</td><td>4 - 14 AWG</td></tr></tbody></table> | <ul class="feature-list"><li>Manufactured from high strength aluminum alloy</li><li>Electro-Tin plated for corrosion resistance</li><li>UL486A/B Listed for Wire Connectors</li><li>UL467 Listed for grounding and bonding applications</li><li>CSA certified to standard 22.2</li><li>Suitable for use with either copper or aluminum conductors</li><li>Provides low contact resistance</li></ul> | https://oec-americas.com/electrical/wp-content/uploads/product-images/129-130.pdf
PDBU-112-350-3 | OEC PDBU-112-350-3, Power Distribution Blocks-Type PDBU, Dual Rated, Line Conductor Range 350 - 6, Load Conductor Range 4 - 14, 1 Port Line Side, 12 Ports Load Side, 3 Pole | Mechanical | Power Distribution Blocks | https://oec-americas.com/electrical/wp-content/uploads/2024/12/PDBU-112-350-3-1.webp | Material | Aluminum | 1 | Conductor Size | 350 Kcmil - 6 AWG | 1 | Number of Poles | 3 | 1 | Block Type | PDBU | 1 | <table><tbody><tr><td>Product Description</td><td>Power Distribution Blocks-Type PDAU, Dual Rated</td></tr><tr><td>Catalog ID</td><td>PDBU-112-350-3</td></tr><tr><td>UPC</td><td></td></tr><tr><td>Application</td><td>Industrial Control Feeder</td></tr><tr><td>Brand</td><td>OEC</td></tr><tr><td>Inner Box Quantity</td><td></td></tr><tr><td>Master Box Quantity</td><td></td></tr></tbody></table> | <table><tbody><tr><td>Standard Material</td><td>Aluminum</td></tr><tr><td>Standard Finish</td><td>Tin Plated</td></tr><tr><td>Screws</td><td>Aluminum, Steel</td></tr><tr><td>No of Poles</td><td>3</td></tr></tbody></table> | <table><tbody><tr><td>cULus</td><td>Yes</td></tr><tr><td>RoHS</td><td>Yes</td></tr></tbody></table> | <table><tbody><tr><td>Product Length</td><td>5.77 in</td></tr><tr><td>Product Width</td><td>8.11 in</td></tr><tr><td>Product Height</td><td>3.74 in</td></tr></tbody></table> | <table><tbody><tr><td>Amperage Rating Per Pole</td><td>310</td></tr><tr><td>Voltage - Maximum</td><td>600 V</td></tr><tr><td>Voltage Rating</td><td>600 V</td></tr></tbody></table> | <table><tbody><tr><td>Temperature Rating</td><td>90&deg;C</td></tr></tbody></table> | <table><tbody><tr><td>AL Conductor Size (Primary, Main, Line)</td><td>350 Kcmil - 6 AWG</td></tr><tr><td>AL Conductor Size (Secondary, Tap, Load)</td><td>4 - 14 AWG</td></tr></tbody></table> | <ul class="feature-list"><li>Manufactured from high strength aluminum alloy</li><li>Electro-Tin plated for corrosion resistance</li><li>UL486A/B Listed for Wire Connectors</li><li>UL467 Listed for grounding and bonding applications</li><li>CSA certified to standard 22.2</li><li>Suitable for use with either copper or aluminum conductors</li><li>Provides low contact resistance</li></ul> | https://oec-americas.com/electrical/wp-content/uploads/product-images/129-130.pdf
PDBU-112A-350-1 | OEC PDBU-112A-350-1, Power Distribution Blocks-Type PDBU, Dual Rated, Line Conductor Range 350 - 6, Load Conductor Range 4 - 14, 1 Port Line Side, 12 Ports Load Side, 1 Pole | Mechanical | Power Distribution Blocks | https://oec-americas.com/electrical/wp-content/uploads/2024/12/PDBU-112A-350-1-1.webp | Material | Aluminum | 1 | Conductor Size | 350 Kcmil - 6 AWG | 1 | Number of Poles | 1 | 1 | Block Type | PDBU | 1 | <table><tbody><tr><td>Product Description</td><td>Power Distribution Blocks-Type PDAU, Dual Rated</td></tr><tr><td>Catalog ID</td><td>PDBU-112A-350-1</td></tr><tr><td>UPC</td><td></td></tr><tr><td>Application</td><td>Industrial Control Feeder</td></tr><tr><td>Brand</td><td>OEC</td></tr><tr><td>Inner Box Quantity</td><td></td></tr><tr><td>Master Box Quantity</td><td></td></tr></tbody></table> | <table><tbody><tr><td>Standard Material</td><td>Aluminum</td></tr><tr><td>Standard Finish</td><td>Tin Plated</td></tr><tr><td>Screws</td><td>Aluminum, Steel</td></tr><tr><td>No of Poles</td><td>1</td></tr></tbody></table> | <table><tbody><tr><td>cULus</td><td>Yes</td></tr><tr><td>RoHS</td><td>Yes</td></tr></tbody></table> | <table><tbody><tr><td>Product Length</td><td>5.77 in</td></tr><tr><td>Product Width</td><td>2.32 in</td></tr><tr><td>Product Height</td><td>3.74 in</td></tr></tbody></table> | <table><tbody><tr><td>Amperage Rating Per Pole</td><td>310</td></tr><tr><td>Voltage - Maximum</td><td>600 V</td></tr><tr><td>Voltage Rating</td><td>600 V</td></tr></tbody></table> | <table><tbody><tr><td>Temperature Rating</td><td>90&deg;C</td></tr></tbody></table> | <table><tbody><tr><td>AL Conductor Size (Primary, Main, Line)</td><td>350 Kcmil - 6 AWG</td></tr><tr><td>AL Conductor Size (Secondary, Tap, Load)</td><td>4 - 14 AWG</td></tr></tbody></table> | <ul class="feature-list"><li>Manufactured from high strength aluminum alloy</li><li>Electro-Tin plated for corrosion resistance</li><li>UL486A/B Listed for Wire Connectors</li><li>UL467 Listed for grounding and bonding applications</li><li>CSA certified to standard 22.2</li><li>Suitable for use with either copper or aluminum conductors</li><li>Provides low contact resistance</li></ul> | https://oec-americas.com/electrical/wp-content/uploads/product-images/129-130.pdf
PDBU-112A-350-2 | OEC PDBU-112A-350-2, Power Distribution Blocks-Type PDBU, Dual Rated, Line Conductor Range 350 - 6, Load Conductor Range 4 - 14, 1 Port Line Side, 12 Ports Load Side, 2 Pole | Mechanical | Power Distribution Blocks | https://oec-americas.com/electrical/wp-content/uploads/2024/12/PDBU-112A-350-2-1.webp | Material | Aluminum | 1 | Conductor Size | 350 Kcmil - 6 AWG | 1 | Number of Poles | 2 | 1 | Block Type | PDBU | 1 | <table><tbody><tr><td>Product Description</td><td>Power Distribution Blocks-Type PDAU, Dual Rated</td></tr><tr><td>Catalog ID</td><td>PDBU-112A-350-2</td></tr><tr><td>UPC</td><td></td></tr><tr><td>Application</td><td>Industrial Control Feeder</td></tr><tr><td>Brand</td><td>OEC</td></tr><tr><td>Inner Box Quantity</td><td></td></tr><tr><td>Master Box Quantity</td><td></td></tr></tbody></table> | <table><tbody><tr><td>Standard Material</td><td>Aluminum</td></tr><tr><td>Standard Finish</td><td>Tin Plated</td></tr><tr><td>Screws</td><td>Aluminum, Steel</td></tr><tr><td>No of Poles</td><td>2</td></tr></tbody></table> | <table><tbody><tr><td>cULus</td><td>Yes</td></tr><tr><td>RoHS</td><td>Yes</td></tr></tbody></table> | <table><tbody><tr><td>Product Length</td><td>5.77 in</td></tr><tr><td>Product Width</td><td>4.13 in</td></tr><tr><td>Product Height</td><td>3.74 in</td></tr></tbody></table> | <table><tbody><tr><td>Amperage Rating Per Pole</td><td>310</td></tr><tr><td>Voltage - Maximum</td><td>600 V</td></tr><tr><td>Voltage Rating</td><td>600 V</td></tr></tbody></table> | <table><tbody><tr><td>Temperature Rating</td><td>90&deg;C</td></tr></tbody></table> | <table><tbody><tr><td>AL Conductor Size (Primary, Main, Line)</td><td>350 Kcmil - 6 AWG</td></tr><tr><td>AL Conductor Size (Secondary, Tap, Load)</td><td>4 - 14 AWG</td></tr></tbody></table> | <ul class="feature-list"><li>Manufactured from high strength aluminum alloy</li><li>Electro-Tin plated for corrosion resistance</li><li>UL486A/B Listed for Wire Connectors</li><li>UL467 Listed for grounding and bonding applications</li><li>CSA certified to standard 22.2</li><li>Suitable for use with either copper or aluminum conductors</li><li>Provides low contact resistance</li></ul> | https://oec-americas.com/electrical/wp-content/uploads/product-images/129-130.pdf
PDBU-112A-350-3 | OEC PDBU-112A-350-3, Power Distribution Blocks-Type PDBU, Dual Rated, Line Conductor Range 350 - 6, Load Conductor Range 4 - 14, 1 Port Line Side, 12 Ports Load Side, 3 Pole | Mechanical | Power Distribution Blocks | https://oec-americas.com/electrical/wp-content/uploads/2024/12/PDBU-112A-350-3-1.webp | Material | Aluminum | 1 | Conductor Size | 350 Kcmil - 6 AWG | 1 | Number of Poles | 3 | 1 | Block Type | PDBU | 1 | <table><tbody><tr><td>Product Description</td><td>Power Distribution Blocks-Type PDAU, Dual Rated</td></tr><tr><td>Catalog ID</td><td>PDBU-112A-350-3</td></tr><tr><td>UPC</td><td></td></tr><tr><td>Application</td><td>Industrial Control Feeder</td></tr><tr><td>Brand</td><td>OEC</td></tr><tr><td>Inner Box Quantity</td><td></td></tr><tr><td>Master Box Quantity</td><td></td></tr></tbody></table> | <table><tbody><tr><td>Standard Material</td><td>Aluminum</td></tr><tr><td>Standard Finish</td><td>Tin Plated</td></tr><tr><td>Screws</td><td>Aluminum, Steel</td></tr><tr><td>No of Poles</td><td>3</td></tr></tbody></table> | <table><tbody><tr><td>cULus</td><td>Yes</td></tr><tr><td>RoHS</td><td>Yes</td></tr></tbody></table> | <table><tbody><tr><td>Product Length</td><td>5.77 in</td></tr><tr><td>Product Width</td><td>5.95 in</td></tr><tr><td>Product Height</td><td>3.74 in</td></tr></tbody></table> | <table><tbody><tr><td>Amperage Rating Per Pole</td><td>310</td></tr><tr><td>Voltage - Maximum</td><td>600 V</td></tr><tr><td>Voltage Rating</td><td>600 V</td></tr></tbody></table> | <table><tbody><tr><td>Temperature Rating</td><td>90&deg;C</td></tr></tbody></table> | <table><tbody><tr><td>AL Conductor Size (Primary, Main, Line)</td><td>350 Kcmil - 6 AWG</td></tr><tr><td>AL Conductor Size (Secondary, Tap, Load)</td><td>4 - 14 AWG</td></tr></tbody></table> | <ul class="feature-list"><li>Manufactured from high strength aluminum alloy</li><li>Electro-Tin plated for corrosion resistance</li><li>UL486A/B Listed for Wire Connectors</li><li>UL467 Listed for grounding and bonding applications</li><li>CSA certified to standard 22.2</li><li>Suitable for use with either copper or aluminum conductors</li><li>Provides low contact resistance</li></ul> | https://oec-americas.com/electrical/wp-content/uploads/product-images/129-130.pdf
PDBU-212-350-1 | OEC PDBU-212-350-1, Power Distribution Blocks-Type PDBU, Dual Rated, Line Conductor Range 350 - 6, Load Conductor Range 4 - 14, 2 Ports Line Side, 12 Ports Load Side, 1 Pole | Mechanical | Power Distribution Blocks | https://oec-americas.com/electrical/wp-content/uploads/2024/12/PDBU-212-350-1-1.webp | Material | Aluminum | 1 | Conductor Size | 350 Kcmil - 6 AWG | 1 | Number of Poles | 1 | 1 | Block Type | PDBU | 1 | <table><tbody><tr><td>Product Description</td><td>Power Distribution Blocks-Type PDAU, Dual Rated</td></tr><tr><td>Catalog ID</td><td>PDBU-212-350-1</td></tr><tr><td>UPC</td><td></td></tr><tr><td>Application</td><td>Industrial Control Feeder</td></tr><tr><td>Brand</td><td>OEC</td></tr><tr><td>Inner Box Quantity</td><td></td></tr><tr><td>Master Box Quantity</td><td></td></tr></tbody></table> | <table><tbody><tr><td>Standard Material</td><td>Aluminum</td></tr><tr><td>Standard Finish</td><td>Tin Plated</td></tr><tr><td>Screws</td><td>Aluminum, Steel</td></tr><tr><td>No of Poles</td><td>1</td></tr></tbody></table> | <table><tbody><tr><td>cULus</td><td>Yes</td></tr><tr><td>RoHS</td><td>Yes</td></tr></tbody></table> | <table><tbody><tr><td>Product Length</td><td>5.77 in</td></tr><tr><td>Product Width</td><td>2.95 in</td></tr><tr><td>Product Height</td><td>3.74 in</td></tr></tbody></table> | <table><tbody><tr><td>Amperage Rating Per Pole</td><td>620</td></tr><tr><td>Voltage - Maximum</td><td>600 V</td></tr><tr><td>Voltage Rating</td><td>600 V</td></tr></tbody></table> | <table><tbody><tr><td>Temperature Rating</td><td>90&deg;C</td></tr></tbody></table> | <table><tbody><tr><td>AL Conductor Size (Primary, Main, Line)</td><td>350 Kcmil - 6 AWG</td></tr><tr><td>AL Conductor Size (Secondary, Tap, Load)</td><td>4 - 14 AWG</td></tr></tbody></table> | <ul class="feature-list"><li>Manufactured from high strength aluminum alloy</li><li>Electro-Tin plated for corrosion resistance</li><li>UL486A/B Listed for Wire Connectors</li><li>UL467 Listed for grounding and bonding applications</li><li>CSA certified to standard 22.2</li><li>Suitable for use with either copper or aluminum conductors</li><li>Provides low contact resistance</li></ul> | https://oec-americas.com/electrical/wp-content/uploads/product-images/129-130.pdf
PDBU-212-350-2 | OEC PDBU-212-350-2, Power Distribution Blocks-Type PDBU, Dual Rated, Line Conductor Range 350 - 6, Load Conductor Range 4 - 14, 2 Ports Line Side, 12 Ports Load Side, 2 Pole | Mechanical | Power Distribution Blocks | https://oec-americas.com/electrical/wp-content/uploads/2024/12/PDBU-212-350-2-1.webp | Material | Aluminum | 1 | Conductor Size | 350 Kcmil - 6 AWG | 1 | Number of Poles | 2 | 1 | Block Type | PDBU | 1 | <table><tbody><tr><td>Product Description</td><td>Power Distribution Blocks-Type PDAU, Dual Rated</td></tr><tr><td>Catalog ID</td><td>PDBU-212-350-2</td></tr><tr><td>UPC</td><td></td></tr><tr><td>Application</td><td>Industrial Control Feeder</td></tr><tr><td>Brand</td><td>OEC</td></tr><tr><td>Inner Box Quantity</td><td></td></tr><tr><td>Master Box Quantity</td><td></td></tr></tbody></table> | <table><tbody><tr><td>Standard Material</td><td>Aluminum</td></tr><tr><td>Standard Finish</td><td>Tin Plated</td></tr><tr><td>Screws</td><td>Aluminum, Steel</td></tr><tr><td>No of Poles</td><td>2</td></tr></tbody></table> | <table><tbody><tr><td>cULus</td><td>Yes</td></tr><tr><td>RoHS</td><td>Yes</td></tr></tbody></table> | <table><tbody><tr><td>Product Length</td><td>5.77 in</td></tr><tr><td>Product Width</td><td>5.53 in</td></tr><tr><td>Product Height</td><td>3.74 in</td></tr></tbody></table> | <table><tbody><tr><td>Amperage Rating Per Pole</td><td>620</td></tr><tr><td>Voltage - Maximum</td><td>600 V</td></tr><tr><td>Voltage Rating</td><td>600 V</td></tr></tbody></table> | <table><tbody><tr><td>Temperature Rating</td><td>90&deg;C</td></tr></tbody></table> | <table><tbody><tr><td>AL Conductor Size (Primary, Main, Line)</td><td>350 Kcmil - 6 AWG</td></tr><tr><td>AL Conductor Size (Secondary, Tap, Load)</td><td>4 - 14 AWG</td></tr></tbody></table> | <ul class="feature-list"><li>Manufactured from high strength aluminum alloy</li><li>Electro-Tin plated for corrosion resistance</li><li>UL486A/B Listed for Wire Connectors</li><li>UL467 Listed for grounding and bonding applications</li><li>CSA certified to standard 22.2</li><li>Suitable for use with either copper or aluminum conductors</li><li>Provides low contact resistance</li></ul> | https://oec-americas.com/electrical/wp-content/uploads/product-images/129-130.pdf
PDBU-212-350-3 | OEC PDBU-212-350-3, Power Distribution Blocks-Type PDBU, Dual Rated, Line Conductor Range 350 - 6, Load Conductor Range 4 - 14, 2 Ports Line Side, 12 Ports Load Side, 3 Pole | Mechanical | Power Distribution Blocks | https://oec-americas.com/electrical/wp-content/uploads/2024/12/PDBU-212-350-3-1.webp | Material | Aluminum | 1 | Conductor Size | 350 Kcmil - 6 AWG | 1 | Number of Poles | 3 | 1 | Block Type | PDBU | 1 | <table><tbody><tr><td>Product Description</td><td>Power Distribution Blocks-Type PDAU, Dual Rated</td></tr><tr><td>Catalog ID</td><td>PDBU-212-350-3</td></tr><tr><td>UPC</td><td></td></tr><tr><td>Application</td><td>Industrial Control Feeder</td></tr><tr><td>Brand</td><td>OEC</td></tr><tr><td>Inner Box Quantity</td><td></td></tr><tr><td>Master Box Quantity</td><td></td></tr></tbody></table> | <table><tbody><tr><td>Standard Material</td><td>Aluminum</td></tr><tr><td>Standard Finish</td><td>Tin Plated</td></tr><tr><td>Screws</td><td>Aluminum, Steel</td></tr><tr><td>No of Poles</td><td>3</td></tr></tbody></table> | <table><tbody><tr><td>cULus</td><td>Yes</td></tr><tr><td>RoHS</td><td>Yes</td></tr></tbody></table> | <table><tbody><tr><td>Product Length</td><td>5.77 in</td></tr><tr><td>Product Width</td><td>8.11 in</td></tr><tr><td>Product Height</td><td>3.74 in</td></tr></tbody></table> | <table><tbody><tr><td>Amperage Rating Per Pole</td><td>620</td></tr><tr><td>Voltage - Maximum</td><td>600 V</td></tr><tr><td>Voltage Rating</td><td>600 V</td></tr></tbody></table> | <table><tbody><tr><td>Temperature Rating</td><td>90&deg;C</td></tr></tbody></table> | <table><tbody><tr><td>AL Conductor Size (Primary, Main, Line)</td><td>350 Kcmil - 6 AWG</td></tr><tr><td>AL Conductor Size (Secondary, Tap, Load)</td><td>4 - 14 AWG</td></tr></tbody></table> | <ul class="feature-list"><li>Manufactured from high strength aluminum alloy</li><li>Electro-Tin plated for corrosion resistance</li><li>UL486A/B Listed for Wire Connectors</li><li>UL467 Listed for grounding and bonding applications</li><li>CSA certified to standard 22.2</li><li>Suitable for use with either copper or aluminum conductors</li><li>Provides low contact resistance</li></ul> | https://oec-americas.com/electrical/wp-content/uploads/product-images/129-130.pdf
PDBU-16-350-1 | OEC PDBU-16-350-1, Power Distribution Blocks-Type PDBU, Dual Rated, Line Conductor Range 350 - 6, Load Conductor Range 2/0 - 14, 1 Port Line Side, 6 Ports Load Side, 1 Pole | Mechanical | Power Distribution Blocks | https://oec-americas.com/electrical/wp-content/uploads/2024/12/PDBU-16-350-1-1.webp | Material | Aluminum | 1 | Conductor Size | 350 Kcmil - 6 AWG | 1 | Number of Poles | 1 | 1 | Block Type | PDBU | 1 | <table><tbody><tr><td>Product Description</td><td>Power Distribution Blocks-Type PDAU, Dual Rated</td></tr><tr><td>Catalog ID</td><td>PDBU-16-350-1</td></tr><tr><td>UPC</td><td></td></tr><tr><td>Application</td><td>Industrial Control Feeder</td></tr><tr><td>Brand</td><td>OEC</td></tr><tr><td>Inner Box Quantity</td><td></td></tr><tr><td>Master Box Quantity</td><td></td></tr></tbody></table> | <table><tbody><tr><td>Standard Material</td><td>Aluminum</td></tr><tr><td>Standard Finish</td><td>Tin Plated</td></tr><tr><td>Screws</td><td>Aluminum, Steel</td></tr><tr><td>No of Poles</td><td>1</td></tr></tbody></table> | <table><tbody><tr><td>cULus</td><td>Yes</td></tr><tr><td>RoHS</td><td>Yes</td></tr></tbody></table> | <table><tbody><tr><td>Product Length</td><td>5.77 in</td></tr><tr><td>Product Width</td><td>2.95 in</td></tr><tr><td>Product Height</td><td>3.74 in</td></tr></tbody></table> | <table><tbody><tr><td>Amperage Rating Per Pole</td><td>310</td></tr><tr><td>Voltage - Maximum</td><td>600 V</td></tr><tr><td>Voltage Rating</td><td>600 V</td></tr></tbody></table> | <table><tbody><tr><td>Temperature Rating</td><td>90&deg;C</td></tr></tbody></table> | <table><tbody><tr><td>AL Conductor Size (Primary, Main, Line)</td><td>350 Kcmil - 6 AWG</td></tr><tr><td>AL Conductor Size (Secondary, Tap, Load)</td><td>2/0 - 14 AWG</td></tr></tbody></table> | <ul class="feature-list"><li>Manufactured from high strength aluminum alloy</li><li>Electro-Tin plated for corrosion resistance</li><li>UL486A/B Listed for Wire Connectors</li><li>UL467 Listed for grounding and bonding applications</li><li>CSA certified to standard 22.2</li><li>Suitable for use with either copper or aluminum conductors</li><li>Provides low contact resistance</li></ul> | https://oec-americas.com/electrical/wp-content/uploads/product-images/129-130.pdf
PDBU-16-350-2 | OEC PDBU-16-350-2, Power Distribution Blocks-Type PDBU, Dual Rated, Line Conductor Range 350 - 6, Load Conductor Range 2/0 - 14, 1 Port Line Side, 6 Ports Load Side, 2 Pole | Mechanical | Power Distribution Blocks | https://oec-americas.com/electrical/wp-content/uploads/2024/12/PDBU-16-350-2-1.webp | Material | Aluminum | 1 | Conductor Size | 350 Kcmil - 6 AWG | 1 | Number of Poles | 2 | 1 | Block Type | PDBU | 1 | <table><tbody><tr><td>Product Description</td><td>Power Distribution Blocks-Type PDAU, Dual Rated</td></tr><tr><td>Catalog ID</td><td>PDBU-16-350-2</td></tr><tr><td>UPC</td><td></td></tr><tr><td>Application</td><td>Industrial Control Feeder</td></tr><tr><td>Brand</td><td>OEC</td></tr><tr><td>Inner Box Quantity</td><td></td></tr><tr><td>Master Box Quantity</td><td></td></tr></tbody></table> | <table><tbody><tr><td>Standard Material</td><td>Aluminum</td></tr><tr><td>Standard Finish</td><td>Tin Plated</td></tr><tr><td>Screws</td><td>Aluminum, Steel</td></tr><tr><td>No of Poles</td><td>2</td></tr></tbody></table> | <table><tbody><tr><td>cULus</td><td>Yes</td></tr><tr><td>RoHS</td><td>Yes</td></tr></tbody></table> | <table><tbody><tr><td>Product Length</td><td>5.77 in</td></tr><tr><td>Product Width</td><td>5.53 in</td></tr><tr><td>Product Height</td><td>3.74 in</td></tr></tbody></table> | <table><tbody><tr><td>Amperage Rating Per Pole</td><td>310</td></tr><tr><td>Voltage - Maximum</td><td>600 V</td></tr><tr><td>Voltage Rating</td><td>600 V</td></tr></tbody></table> | <table><tbody><tr><td>Temperature Rating</td><td>90&deg;C</td></tr></tbody></table> | <table><tbody><tr><td>AL Conductor Size (Primary, Main, Line)</td><td>350 Kcmil - 6 AWG</td></tr><tr><td>AL Conductor Size (Secondary, Tap, Load)</td><td>2/0 - 14 AWG</td></tr></tbody></table> | <ul class="feature-list"><li>Manufactured from high strength aluminum alloy</li><li>Electro-Tin plated for corrosion resistance</li><li>UL486A/B Listed for Wire Connectors</li><li>UL467 Listed for grounding and bonding applications</li><li>CSA certified to standard 22.2</li><li>Suitable for use with either copper or aluminum conductors</li><li>Provides low contact resistance</li></ul> | https://oec-americas.com/electrical/wp-content/uploads/product-images/129-130.pdf
PDBU-16-350-3 | OEC PDBU-16-350-3, Power Distribution Blocks-Type PDBU, Dual Rated, Line Conductor Range 350 - 6, Load Conductor Range 2/0 - 14, 1 Port Line Side, 6 Ports Load Side, 3 Pole | Mechanical | Power Distribution Blocks | https://oec-americas.com/electrical/wp-content/uploads/2024/12/PDBU-16-350-3-1.webp | Material | Aluminum | 1 | Conductor Size | 350 Kcmil - 6 AWG | 1 | Number of Poles | 3 | 1 | Block Type | PDBU | 1 | <table><tbody><tr><td>Product Description</td><td>Power Distribution Blocks-Type PDAU, Dual Rated</td></tr><tr><td>Catalog ID</td><td>PDBU-16-350-3</td></tr><tr><td>UPC</td><td></td></tr><tr><td>Application</td><td>Industrial Control Feeder</td></tr><tr><td>Brand</td><td>OEC</td></tr><tr><td>Inner Box Quantity</td><td></td></tr><tr><td>Master Box Quantity</td><td></td></tr></tbody></table> | <table><tbody><tr><td>Standard Material</td><td>Aluminum</td></tr><tr><td>Standard Finish</td><td>Tin Plated</td></tr><tr><td>Screws</td><td>Aluminum, Steel</td></tr><tr><td>No of Poles</td><td>3</td></tr></tbody></table> | <table><tbody><tr><td>cULus</td><td>Yes</td></tr><tr><td>RoHS</td><td>Yes</td></tr></tbody></table> | <table><tbody><tr><td>Product Length</td><td>5.77 in</td></tr><tr><td>Product Width</td><td>8.11 in</td></tr><tr><td>Product Height</td><td>3.74 in</td></tr></tbody></table> | <table><tbody><tr><td>Amperage Rating Per Pole</td><td>310</td></tr><tr><td>Voltage - Maximum</td><td>600 V</td></tr><tr><td>Voltage Rating</td><td>600 V</td></tr></tbody></table> | <table><tbody><tr><td>Temperature Rating</td><td>90&deg;C</td></tr></tbody></table> | <table><tbody><tr><td>AL Conductor Size (Primary, Main, Line)</td><td>350 Kcmil - 6 AWG</td></tr><tr><td>AL Conductor Size (Secondary, Tap, Load)</td><td>2/0 - 14 AWG</td></tr></tbody></table> | <ul class="feature-list"><li>Manufactured from high strength aluminum alloy</li><li>Electro-Tin plated for corrosion resistance</li><li>UL486A/B Listed for Wire Connectors</li><li>UL467 Listed for grounding and bonding applications</li><li>CSA certified to standard 22.2</li><li>Suitable for use with either copper or aluminum conductors</li><li>Provides low contact resistance</li></ul> | https://oec-americas.com/electrical/wp-content/uploads/product-images/129-130.pdf
PDBU-26-350-1 | OEC PDBU-26-350-1, Power Distribution Blocks-Type PDBU, Dual Rated, Line Conductor Range 350 - 6, Load Conductor Range 2/0 - 14, 2 Ports Line Side, 6 Ports Load Side, 1 Pole | Mechanical | Power Distribution Blocks | https://oec-americas.com/electrical/wp-content/uploads/2024/12/PDBU-26-350-1-1.webp | Material | Aluminum | 1 | Conductor Size | 350 Kcmil - 6 AWG | 1 | Number of Poles | 1 | 1 | Block Type | PDBU | 1 | <table><tbody><tr><td>Product Description</td><td>Power Distribution Blocks-Type PDAU, Dual Rated</td></tr><tr><td>Catalog ID</td><td>PDBU-26-350-1</td></tr><tr><td>UPC</td><td></td></tr><tr><td>Application</td><td>Industrial Control Feeder</td></tr><tr><td>Brand</td><td>OEC</td></tr><tr><td>Inner Box Quantity</td><td></td></tr><tr><td>Master Box Quantity</td><td></td></tr></tbody></table> | <table><tbody><tr><td>Standard Material</td><td>Aluminum</td></tr><tr><td>Standard Finish</td><td>Tin Plated</td></tr><tr><td>Screws</td><td>Aluminum, Steel</td></tr><tr><td>No of Poles</td><td>1</td></tr></tbody></table> | <table><tbody><tr><td>cULus</td><td>Yes</td></tr><tr><td>RoHS</td><td>Yes</td></tr></tbody></table> | <table><tbody><tr><td>Product Length</td><td>5.77 in</td></tr><tr><td>Product Width</td><td>2.95 in</td></tr><tr><td>Product Height</td><td>3.74 in</td></tr></tbody></table> | <table><tbody><tr><td>Amperage Rating Per Pole</td><td>620</td></tr><tr><td>Voltage - Maximum</td><td>600 V</td></tr><tr><td>Voltage Rating</td><td>600 V</td></tr></tbody></table> | <table><tbody><tr><td>Temperature Rating</td><td>90&deg;C</td></tr></tbody></table> | <table><tbody><tr><td>AL Conductor Size (Primary, Main, Line)</td><td>350 Kcmil - 6 AWG</td></tr><tr><td>AL Conductor Size (Secondary, Tap, Load)</td><td>2/0 - 14 AWG</td></tr></tbody></table> | <ul class="feature-list"><li>Manufactured from high strength aluminum alloy</li><li>Electro-Tin plated for corrosion resistance</li><li>UL486A/B Listed for Wire Connectors</li><li>UL467 Listed for grounding and bonding applications</li><li>CSA certified to standard 22.2</li><li>Suitable for use with either copper or aluminum conductors</li><li>Provides low contact resistance</li></ul> | https://oec-americas.com/electrical/wp-content/uploads/product-images/129-130.pdf
PDBU-26-350-2 | OEC PDBU-26-350-2, Power Distribution Blocks-Type PDBU, Dual Rated, Line Conductor Range 350 - 6, Load Conductor Range 2/0 - 14, 2 Ports Line Side, 6 Ports Load Side, 2 Pole | Mechanical | Power Distribution Blocks | https://oec-americas.com/electrical/wp-content/uploads/2024/12/PDBU-26-350-2-1.webp | Material | Aluminum | 1 | Conductor Size | 350 Kcmil - 6 AWG | 1 | Number of Poles | 2 | 1 | Block Type | PDBU | 1 | <table><tbody><tr><td>Product Description</td><td>Power Distribution Blocks-Type PDAU, Dual Rated</td></tr><tr><td>Catalog ID</td><td>PDBU-26-350-2</td></tr><tr><td>UPC</td><td></td></tr><tr><td>Application</td><td>Industrial Control Feeder</td></tr><tr><td>Brand</td><td>OEC</td></tr><tr><td>Inner Box Quantity</td><td></td></tr><tr><td>Master Box Quantity</td><td></td></tr></tbody></table> | <table><tbody><tr><td>Standard Material</td><td>Aluminum</td></tr><tr><td>Standard Finish</td><td>Tin Plated</td></tr><tr><td>Screws</td><td>Aluminum, Steel</td></tr><tr><td>No of Poles</td><td>2</td></tr></tbody></table> | <table><tbody><tr><td>cULus</td><td>Yes</td></tr><tr><td>RoHS</td><td>Yes</td></tr></tbody></table> | <table><tbody><tr><td>Product Length</td><td>5.77 in</td></tr><tr><td>Product Width</td><td>5.53 in</td></tr><tr><td>Product Height</td><td>3.74 in</td></tr></tbody></table> | <table><tbody><tr><td>Amperage Rating Per Pole</td><td>620</td></tr><tr><td>Voltage - Maximum</td><td>600 V</td></tr><tr><td>Voltage Rating</td><td>600 V</td></tr></tbody></table> | <table><tbody><tr><td>Temperature Rating</td><td>90&deg;C</td></tr></tbody></table> | <table><tbody><tr><td>AL Conductor Size (Primary, Main, Line)</td><td>350 Kcmil - 6 AWG</td></tr><tr><td>AL Conductor Size (Secondary, Tap, Load)</td><td>2/0 - 14 AWG</td></tr></tbody></table> | <ul class="feature-list"><li>Manufactured from high strength aluminum alloy</li><li>Electro-Tin plated for corrosion resistance</li><li>UL486A/B Listed for Wire Connectors</li><li>UL467 Listed for grounding and bonding applications</li><li>CSA certified to standard 22.2</li><li>Suitable for use with either copper or aluminum conductors</li><li>Provides low contact resistance</li></ul> | https://oec-americas.com/electrical/wp-content/uploads/product-images/129-130.pdf
PDBU-26-350-3 | OEC PDBU-26-350-3, Power Distribution Blocks-Type PDBU, Dual Rated, Line Conductor Range 350 - 6, Load Conductor Range 2/0 - 14, 2 Ports Line Side, 6 Ports Load Side, 3 Pole | Mechanical | Power Distribution Blocks | https://oec-americas.com/electrical/wp-content/uploads/2024/12/PDBU-26-350-3-1.webp | Material | Aluminum | 1 | Conductor Size | 350 Kcmil - 6 AWG | 1 | Number of Poles | 3 | 1 | Block Type | PDBU | 1 | <table><tbody><tr><td>Product Description</td><td>Power Distribution Blocks-Type PDAU, Dual Rated</td></tr><tr><td>Catalog ID</td><td>PDBU-26-350-3</td></tr><tr><td>UPC</td><td></td></tr><tr><td>Application</td><td>Industrial Control Feeder</td></tr><tr><td>Brand</td><td>OEC</td></tr><tr><td>Inner Box Quantity</td><td></td></tr><tr><td>Master Box Quantity</td><td></td></tr></tbody></table> | <table><tbody><tr><td>Standard Material</td><td>Aluminum</td></tr><tr><td>Standard Finish</td><td>Tin Plated</td></tr><tr><td>Screws</td><td>Aluminum, Steel</td></tr><tr><td>No of Poles</td><td>3</td></tr></tbody></table> | <table><tbody><tr><td>cULus</td><td>Yes</td></tr><tr><td>RoHS</td><td>Yes</td></tr></tbody></table> | <table><tbody><tr><td>Product Length</td><td>5.77 in</td></tr><tr><td>Product Width</td><td>8.11 in</td></tr><tr><td>Product Height</td><td>3.74 in</td></tr></tbody></table> | <table><tbody><tr><td>Amperage Rating Per Pole</td><td>620</td></tr><tr><td>Voltage - Maximum</td><td>600 V</td></tr><tr><td>Voltage Rating</td><td>600 V</td></tr></tbody></table> | <table><tbody><tr><td>Temperature Rating</td><td>90&deg;C</td></tr></tbody></table> | <table><tbody><tr><td>AL Conductor Size (Primary, Main, Line)</td><td>350 Kcmil - 6 AWG</td></tr><tr><td>AL Conductor Size (Secondary, Tap, Load)</td><td>2/0 - 14 AWG</td></tr></tbody></table> | <ul class="feature-list"><li>Manufactured from high strength aluminum alloy</li><li>Electro-Tin plated for corrosion resistance</li><li>UL486A/B Listed for Wire Connectors</li><li>UL467 Listed for grounding and bonding applications</li><li>CSA certified to standard 22.2</li><li>Suitable for use with either copper or aluminum conductors</li><li>Provides low contact resistance</li></ul> | https://oec-americas.com/electrical/wp-content/uploads/product-images/129-130.pdf
PDBU-11-350-1 | OEC PDBU-11-350-1, Power Distribution Blocks-Type PDBU, Dual Rated, Line Conductor Range 350 - 6, Load Conductor Range 350 - 6, 1 Port Line Side, 1 Port Load Side, 1 Pole | Mechanical | Power Distribution Blocks | https://oec-americas.com/electrical/wp-content/uploads/2024/12/PDBU-11-350-1-1.webp | Material | Aluminum | 1 | Conductor Size | 350 Kcmil - 6 AWG | 0 | Number of Poles | 1 | 1 | Block Type | PDBU | 1 | <table><tbody><tr><td>Product Description</td><td>Power Distribution Blocks-Type PDAU, Dual Rated</td></tr><tr><td>Catalog ID</td><td>PDBU-11-350-1</td></tr><tr><td>UPC</td><td></td></tr><tr><td>Application</td><td>Industrial Control Feeder</td></tr><tr><td>Brand</td><td>OEC</td></tr><tr><td>Inner Box Quantity</td><td></td></tr><tr><td>Master Box Quantity</td><td></td></tr></tbody></table> | <table><tbody><tr><td>Standard Material</td><td>Aluminum</td></tr><tr><td>Standard Finish</td><td>Tin Plated</td></tr><tr><td>Screws</td><td>Aluminum, Steel</td></tr><tr><td>No of Poles</td><td>1</td></tr></tbody></table> | <table><tbody><tr><td>cULus</td><td>Yes</td></tr><tr><td>RoHS</td><td>Yes</td></tr></tbody></table> | <table><tbody><tr><td>Product Length</td><td>5.77 in</td></tr><tr><td>Product Width</td><td>2.32 in</td></tr><tr><td>Product Height</td><td>3.74 in</td></tr></tbody></table> | <table><tbody><tr><td>Amperage Rating Per Pole</td><td>310</td></tr><tr><td>Voltage - Maximum</td><td>600 V</td></tr><tr><td>Voltage Rating</td><td>600 V</td></tr></tbody></table> | <table><tbody><tr><td>Temperature Rating</td><td>90&deg;C</td></tr></tbody></table> | <table><tbody><tr><td>AL Conductor Size (Primary, Main, Line)</td><td>350 Kcmil - 6 AWG</td></tr><tr><td>AL Conductor Size (Secondary, Tap, Load)</td><td>350 Kcmil - 6 AWG</td></tr></tbody></table> | <ul class="feature-list"><li>Manufactured from high strength aluminum alloy</li><li>Electro-Tin plated for corrosion resistance</li><li>UL486A/B Listed for Wire Connectors</li><li>UL467 Listed for grounding and bonding applications</li><li>CSA certified to standard 22.2</li><li>Suitable for use with either copper or aluminum conductors</li><li>Provides low contact resistance</li></ul> | https://oec-americas.com/electrical/wp-content/uploads/product-images/129-130.pdf
PDBU-11-350-2 | OEC PDBU-11-350-2, Power Distribution Blocks-Type PDBU, Dual Rated, Line Conductor Range 350 - 6, Load Conductor Range 350 - 6, 1 Port Line Side, 1 Port Load Side, 2 Pole | Mechanical | Power Distribution Blocks | https://oec-americas.com/electrical/wp-content/uploads/2024/12/PDBU-11-350-2-1.webp | Material | Aluminum | 1 | Conductor Size | 350 Kcmil - 6 AWG | 0 | Number of Poles | 2 | 1 | Block Type | PDBU | 1 | <table><tbody><tr><td>Product Description</td><td>Power Distribution Blocks-Type PDAU, Dual Rated</td></tr><tr><td>Catalog ID</td><td>PDBU-11-350-2</td></tr><tr><td>UPC</td><td></td></tr><tr><td>Application</td><td>Industrial Control Feeder</td></tr><tr><td>Brand</td><td>OEC</td></tr><tr><td>Inner Box Quantity</td><td></td></tr><tr><td>Master Box Quantity</td><td></td></tr></tbody></table> | <table><tbody><tr><td>Standard Material</td><td>Aluminum</td></tr><tr><td>Standard Finish</td><td>Tin Plated</td></tr><tr><td>Screws</td><td>Aluminum, Steel</td></tr><tr><td>No of Poles</td><td>2</td></tr></tbody></table> | <table><tbody><tr><td>cULus</td><td>Yes</td></tr><tr><td>RoHS</td><td>Yes</td></tr></tbody></table> | <table><tbody><tr><td>Product Length</td><td>5.77 in</td></tr><tr><td>Product Width</td><td>4.13 in</td></tr><tr><td>Product Height</td><td>3.74 in</td></tr></tbody></table> | <table><tbody><tr><td>Amperage Rating Per Pole</td><td>310</td></tr><tr><td>Voltage - Maximum</td><td>600 V</td></tr><tr><td>Voltage Rating</td><td>600 V</td></tr></tbody></table> | <table><tbody><tr><td>Temperature Rating</td><td>90&deg;C</td></tr></tbody></table> | <table><tbody><tr><td>AL Conductor Size (Primary, Main, Line)</td><td>350 Kcmil - 6 AWG</td></tr><tr><td>AL Conductor Size (Secondary, Tap, Load)</td><td>350 Kcmil - 6 AWG</td></tr></tbody></table> | <ul class="feature-list"><li>Manufactured from high strength aluminum alloy</li><li>Electro-Tin plated for corrosion resistance</li><li>UL486A/B Listed for Wire Connectors</li><li>UL467 Listed for grounding and bonding applications</li><li>CSA certified to standard 22.2</li><li>Suitable for use with either copper or aluminum conductors</li><li>Provides low contact resistance</li></ul> | https://oec-americas.com/electrical/wp-content/uploads/product-images/129-130.pdf
PDBU-11-350-3 | OEC PDBU-11-350-3, Power Distribution Blocks-Type PDBU, Dual Rated, Line Conductor Range 350 - 6, Load Conductor Range 350 - 6, 1 Port Line Side, 1 Port Load Side, 3 Pole | Mechanical | Power Distribution Blocks | https://oec-americas.com/electrical/wp-content/uploads/2024/12/PDBU-11-350-3-1.webp | Material | Aluminum | 1 | Conductor Size | 350 Kcmil - 6 AWG | 0 | Number of Poles | 3 | 1 | Block Type | PDBU | 1 | <table><tbody><tr><td>Product Description</td><td>Power Distribution Blocks-Type PDAU, Dual Rated</td></tr><tr><td>Catalog ID</td><td>PDBU-11-350-3</td></tr><tr><td>UPC</td><td></td></tr><tr><td>Application</td><td>Industrial Control Feeder</td></tr><tr><td>Brand</td><td>OEC</td></tr><tr><td>Inner Box Quantity</td><td></td></tr><tr><td>Master Box Quantity</td><td></td></tr></tbody></table> | <table><tbody><tr><td>Standard Material</td><td>Aluminum</td></tr><tr><td>Standard Finish</td><td>Tin Plated</td></tr><tr><td>Screws</td><td>Aluminum, Steel</td></tr><tr><td>No of Poles</td><td>3</td></tr></tbody></table> | <table><tbody><tr><td>cULus</td><td>Yes</td></tr><tr><td>RoHS</td><td>Yes</td></tr></tbody></table> | <table><tbody><tr><td>Product Length</td><td>5.77 in</td></tr><tr><td>Product Width</td><td>5.95 in</td></tr><tr><td>Product Height</td><td>3.74 in</td></tr></tbody></table> | <table><tbody><tr><td>Amperage Rating Per Pole</td><td>310</td></tr><tr><td>Voltage - Maximum</td><td>600 V</td></tr><tr><td>Voltage Rating</td><td>600 V</td></tr></tbody></table> | <table><tbody><tr><td>Temperature Rating</td><td>90&deg;C</td></tr></tbody></table> | <table><tbody><tr><td>AL Conductor Size (Primary, Main, Line)</td><td>350 Kcmil - 6 AWG</td></tr><tr><td>AL Conductor Size (Secondary, Tap, Load)</td><td>350 Kcmil - 6 AWG</td></tr></tbody></table> | <ul class="feature-list"><li>Manufactured from high strength aluminum alloy</li><li>Electro-Tin plated for corrosion resistance</li><li>UL486A/B Listed for Wire Connectors</li><li>UL467 Listed for grounding and bonding applications</li><li>CSA certified to standard 22.2</li><li>Suitable for use with either copper or aluminum conductors</li><li>Provides low contact resistance</li></ul> | https://oec-americas.com/electrical/wp-content/uploads/product-images/129-130.pdf
PDBU-22-350-1 | OEC PDBU-22-350-1, Power Distribution Blocks-Type PDBU, Dual Rated, Line Conductor Range 350 - 6, Load Conductor Range 350 - 6, 2 Ports Line Side, 2 Ports Load Side, 1 Pole | Mechanical | Power Distribution Blocks | https://oec-americas.com/electrical/wp-content/uploads/2024/12/PDBU-22-350-1-1.webp | Material | Aluminum | 1 | Conductor Size | 350 Kcmil - 6 AWG | 0 | Number of Poles | 1 | 1 | Block Type | PDBU | 1 | <table><tbody><tr><td>Product Description</td><td>Power Distribution Blocks-Type PDAU, Dual Rated</td></tr><tr><td>Catalog ID</td><td>PDBU-22-350-1</td></tr><tr><td>UPC</td><td></td></tr><tr><td>Application</td><td>Industrial Control Feeder</td></tr><tr><td>Brand</td><td>OEC</td></tr><tr><td>Inner Box Quantity</td><td></td></tr><tr><td>Master Box Quantity</td><td></td></tr></tbody></table> | <table><tbody><tr><td>Standard Material</td><td>Aluminum</td></tr><tr><td>Standard Finish</td><td>Tin Plated</td></tr><tr><td>Screws</td><td>Aluminum, Steel</td></tr><tr><td>No of Poles</td><td>1</td></tr></tbody></table> | <table><tbody><tr><td>cULus</td><td>Yes</td></tr><tr><td>RoHS</td><td>Yes</td></tr></tbody></table> | <table><tbody><tr><td>Product Length</td><td>5.77 in</td></tr><tr><td>Product Width</td><td>2.95 in</td></tr><tr><td>Product Height</td><td>3.74 in</td></tr></tbody></table> | <table><tbody><tr><td>Amperage Rating Per Pole</td><td>620</td></tr><tr><td>Voltage - Maximum</td><td>600 V</td></tr><tr><td>Voltage Rating</td><td>600 V</td></tr></tbody></table> | <table><tbody><tr><td>Temperature Rating</td><td>90&deg;C</td></tr></tbody></table> | <table><tbody><tr><td>AL Conductor Size (Primary, Main, Line)</td><td>350 Kcmil - 6 AWG</td></tr><tr><td>AL Conductor Size (Secondary, Tap, Load)</td><td>350 Kcmil - 6 AWG</td></tr></tbody></table> | <ul class="feature-list"><li>Manufactured from high strength aluminum alloy</li><li>Electro-Tin plated for corrosion resistance</li><li>UL486A/B Listed for Wire Connectors</li><li>UL467 Listed for grounding and bonding applications</li><li>CSA certified to standard 22.2</li><li>Suitable for use with either copper or aluminum conductors</li><li>Provides low contact resistance</li></ul> | https://oec-americas.com/electrical/wp-content/uploads/product-images/129-130.pdf
PDBU-22-350-2 | OEC PDBU-22-350-2, Power Distribution Blocks-Type PDBU, Dual Rated, Line Conductor Range 350 - 6, Load Conductor Range 350 - 6, 2 Ports Line Side, 2 Ports Load Side, 2 Pole | Mechanical | Power Distribution Blocks | https://oec-americas.com/electrical/wp-content/uploads/2024/12/PDBU-22-350-2-1.webp | Material | Aluminum | 1 | Conductor Size | 350 Kcmil - 6 AWG | 0 | Number of Poles | 2 | 1 | Block Type | PDBU | 1 | <table><tbody><tr><td>Product Description</td><td>Power Distribution Blocks-Type PDAU, Dual Rated</td></tr><tr><td>Catalog ID</td><td>PDBU-22-350-2</td></tr><tr><td>UPC</td><td></td></tr><tr><td>Application</td><td>Industrial Control Feeder</td></tr><tr><td>Brand</td><td>OEC</td></tr><tr><td>Inner Box Quantity</td><td></td></tr><tr><td>Master Box Quantity</td><td></td></tr></tbody></table> | <table><tbody><tr><td>Standard Material</td><td>Aluminum</td></tr><tr><td>Standard Finish</td><td>Tin Plated</td></tr><tr><td>Screws</td><td>Aluminum, Steel</td></tr><tr><td>No of Poles</td><td>2</td></tr></tbody></table> | <table><tbody><tr><td>cULus</td><td>Yes</td></tr><tr><td>RoHS</td><td>Yes</td></tr></tbody></table> | <table><tbody><tr><td>Product Length</td><td>5.77 in</td></tr><tr><td>Product Width</td><td>5.53 in</td></tr><tr><td>Product Height</td><td>3.74 in</td></tr></tbody></table> | <table><tbody><tr><td>Amperage Rating Per Pole</td><td>620</td></tr><tr><td>Voltage - Maximum</td><td>600 V</td></tr><tr><td>Voltage Rating</td><td>600 V</td></tr></tbody></table> | <table><tbody><tr><td>Temperature Rating</td><td>90&deg;C</td></tr></tbody></table> | <table><tbody><tr><td>AL Conductor Size (Primary, Main, Line)</td><td>350 Kcmil - 6 AWG</td></tr><tr><td>AL Conductor Size (Secondary, Tap, Load)</td><td>350 Kcmil - 6 AWG</td></tr></tbody></table> | <ul class="feature-list"><li>Manufactured from high strength aluminum alloy</li><li>Electro-Tin plated for corrosion resistance</li><li>UL486A/B Listed for Wire Connectors</li><li>UL467 Listed for grounding and bonding applications</li><li>CSA certified to standard 22.2</li><li>Suitable for use with either copper or aluminum conductors</li><li>Provides low contact resistance</li></ul> | https://oec-americas.com/electrical/wp-content/uploads/product-images/129-130.pdf
PDBU-22-350-3 | OEC PDBU-22-350-3, Power Distribution Blocks-Type PDBU, Dual Rated, Line Conductor Range 350 - 6, Load Conductor Range 350 - 6, 2 Ports Line Side, 2 Ports Load Side, 3 Pole | Mechanical | Power Distribution Blocks | https://oec-americas.com/electrical/wp-content/uploads/2024/12/PDBU-22-350-3-1.webp | Material | Aluminum | 1 | Conductor Size | 350 Kcmil - 6 AWG | 0 | Number of Poles | 3 | 1 | Block Type | PDBU | 1 | <table><tbody><tr><td>Product Description</td><td>Power Distribution Blocks-Type PDAU, Dual Rated</td></tr><tr><td>Catalog ID</td><td>PDBU-22-350-3</td></tr><tr><td>UPC</td><td></td></tr><tr><td>Application</td><td>Industrial Control Feeder</td></tr><tr><td>Brand</td><td>OEC</td></tr><tr><td>Inner Box Quantity</td><td></td></tr><tr><td>Master Box Quantity</td><td></td></tr></tbody></table> | <table><tbody><tr><td>Standard Material</td><td>Aluminum</td></tr><tr><td>Standard Finish</td><td>Tin Plated</td></tr><tr><td>Screws</td><td>Aluminum, Steel</td></tr><tr><td>No of Poles</td><td>3</td></tr></tbody></table> | <table><tbody><tr><td>cULus</td><td>Yes</td></tr><tr><td>RoHS</td><td>Yes</td></tr></tbody></table> | <table><tbody><tr><td>Product Length</td><td>5.77 in</td></tr><tr><td>Product Width</td><td>8.11 in</td></tr><tr><td>Product Height</td><td>3.74 in</td></tr></tbody></table> | <table><tbody><tr><td>Amperage Rating Per Pole</td><td>620</td></tr><tr><td>Voltage - Maximum</td><td>600 V</td></tr><tr><td>Voltage Rating</td><td>600 V</td></tr></tbody></table> | <table><tbody><tr><td>Temperature Rating</td><td>90&deg;C</td></tr></tbody></table> | <table><tbody><tr><td>AL Conductor Size (Primary, Main, Line)</td><td>350 Kcmil - 6 AWG</td></tr><tr><td>AL Conductor Size (Secondary, Tap, Load)</td><td>350 Kcmil - 6 AWG</td></tr></tbody></table> | <ul class="feature-list"><li>Manufactured from high strength aluminum alloy</li><li>Electro-Tin plated for corrosion resistance</li><li>UL486A/B Listed for Wire Connectors</li><li>UL467 Listed for grounding and bonding applications</li><li>CSA certified to standard 22.2</li><li>Suitable for use with either copper or aluminum conductors</li><li>Provides low contact resistance</li></ul> | https://oec-americas.com/electrical/wp-content/uploads/product-images/129-130.pdf
PDBU-14-500-1 | OEC PDBU-14-500-1, Power Distribution Blocks-Type PDBU, Dual Rated, Line Conductor Range 500 - 4, Load Conductor Range 4/0 - 14, 1 Port Line Side, 4 Ports Load Side, 1 Pole | Mechanical | Power Distribution Blocks | https://oec-americas.com/electrical/wp-content/uploads/2024/12/PDBU-14-500-1-1.webp | Material | Aluminum | 1 | Conductor Size | 500 Kcmil - 4 AWG | 0 | Number of Poles | 1 | 1 | Block Type | PDBU | 1 | <table><tbody><tr><td>Product Description</td><td>Power Distribution Blocks-Type PDAU, Dual Rated</td></tr><tr><td>Catalog ID</td><td>PDBU-14-500-1</td></tr><tr><td>UPC</td><td></td></tr><tr><td>Application</td><td>Industrial Control Feeder</td></tr><tr><td>Brand</td><td>OEC</td></tr><tr><td>Inner Box Quantity</td><td></td></tr><tr><td>Master Box Quantity</td><td></td></tr></tbody></table> | <table><tbody><tr><td>Standard Material</td><td>Aluminum</td></tr><tr><td>Standard Finish</td><td>Tin Plated</td></tr><tr><td>Screws</td><td>Aluminum, Steel</td></tr><tr><td>No of Poles</td><td>1</td></tr></tbody></table> | <table><tbody><tr><td>cULus</td><td>Yes</td></tr><tr><td>RoHS</td><td>Yes</td></tr></tbody></table> | <table><tbody><tr><td>Product Length</td><td>5.77 in</td></tr><tr><td>Product Width</td><td>2.95 in</td></tr><tr><td>Product Height</td><td>3.74 in</td></tr></tbody></table> | <table><tbody><tr><td>Amperage Rating Per Pole</td><td>380</td></tr><tr><td>Voltage - Maximum</td><td>600 V</td></tr><tr><td>Voltage Rating</td><td>600 V</td></tr></tbody></table> | <table><tbody><tr><td>Temperature Rating</td><td>90&deg;C</td></tr></tbody></table> | <table><tbody><tr><td>AL Conductor Size (Primary, Main, Line)</td><td>500 Kcmil - 4 AWG</td></tr><tr><td>AL Conductor Size (Secondary, Tap, Load)</td><td>4/0 - 14 AWG</td></tr></tbody></table> | <ul class="feature-list"><li>Manufactured from high strength aluminum alloy</li><li>Electro-Tin plated for corrosion resistance</li><li>UL486A/B Listed for Wire Connectors</li><li>UL467 Listed for grounding and bonding applications</li><li>CSA certified to standard 22.2</li><li>Suitable for use with either copper or aluminum conductors</li><li>Provides low contact resistance</li></ul> | https://oec-americas.com/electrical/wp-content/uploads/product-images/129-130.pdf
PDBU-14-500-2 | OEC PDBU-14-500-2, Power Distribution Blocks-Type PDBU, Dual Rated, Line Conductor Range 500 - 4, Load Conductor Range 4/0 - 14, 1 Port Line Side, 4 Ports Load Side, 2 Pole | Mechanical | Power Distribution Blocks | https://oec-americas.com/electrical/wp-content/uploads/2024/12/PDBU-14-500-2-1.webp | Material | Aluminum | 1 | Conductor Size | 500 Kcmil - 4 AWG | 0 | Number of Poles | 2 | 1 | Block Type | PDBU | 1 | <table><tbody><tr><td>Product Description</td><td>Power Distribution Blocks-Type PDAU, Dual Rated</td></tr><tr><td>Catalog ID</td><td>PDBU-14-500-2</td></tr><tr><td>UPC</td><td></td></tr><tr><td>Application</td><td>Industrial Control Feeder</td></tr><tr><td>Brand</td><td>OEC</td></tr><tr><td>Inner Box Quantity</td><td></td></tr><tr><td>Master Box Quantity</td><td></td></tr></tbody></table> | <table><tbody><tr><td>Standard Material</td><td>Aluminum</td></tr><tr><td>Standard Finish</td><td>Tin Plated</td></tr><tr><td>Screws</td><td>Aluminum, Steel</td></tr><tr><td>No of Poles</td><td>2</td></tr></tbody></table> | <table><tbody><tr><td>cULus</td><td>Yes</td></tr><tr><td>RoHS</td><td>Yes</td></tr></tbody></table> | <table><tbody><tr><td>Product Length</td><td>5.77 in</td></tr><tr><td>Product Width</td><td>5.53 in</td></tr><tr><td>Product Height</td><td>3.74 in</td></tr></tbody></table> | <table><tbody><tr><td>Amperage Rating Per Pole</td><td>380</td></tr><tr><td>Voltage - Maximum</td><td>600 V</td></tr><tr><td>Voltage Rating</td><td>600 V</td></tr></tbody></table> | <table><tbody><tr><td>Temperature Rating</td><td>90&deg;C</td></tr></tbody></table> | <table><tbody><tr><td>AL Conductor Size (Primary, Main, Line)</td><td>500 Kcmil - 4 AWG</td></tr><tr><td>AL Conductor Size (Secondary, Tap, Load)</td><td>4/0 - 14 AWG</td></tr></tbody></table> | <ul class="feature-list"><li>Manufactured from high strength aluminum alloy</li><li>Electro-Tin plated for corrosion resistance</li><li>UL486A/B Listed for Wire Connectors</li><li>UL467 Listed for grounding and bonding applications</li><li>CSA certified to standard 22.2</li><li>Suitable for use with either copper or aluminum conductors</li><li>Provides low contact resistance</li></ul> | https://oec-americas.com/electrical/wp-content/uploads/product-images/129-130.pdf
PDBU-14-500-3 | OEC PDBU-14-500-3, Power Distribution Blocks-Type PDBU, Dual Rated, Line Conductor Range 500 - 4, Load Conductor Range 4/0 - 14, 1 Port Line Side, 4 Ports Load Side, 3 Pole | Mechanical | Power Distribution Blocks | https://oec-americas.com/electrical/wp-content/uploads/2024/12/PDBU-14-500-3-1.webp | Material | Aluminum | 1 | Conductor Size | 500 Kcmil - 4 AWG | 0 | Number of Poles | 3 | 1 | Block Type | PDBU | 1 | <table><tbody><tr><td>Product Description</td><td>Power Distribution Blocks-Type PDAU, Dual Rated</td></tr><tr><td>Catalog ID</td><td>PDBU-14-500-3</td></tr><tr><td>UPC</td><td></td></tr><tr><td>Application</td><td>Industrial Control Feeder</td></tr><tr><td>Brand</td><td>OEC</td></tr><tr><td>Inner Box Quantity</td><td></td></tr><tr><td>Master Box Quantity</td><td></td></tr></tbody></table> | <table><tbody><tr><td>Standard Material</td><td>Aluminum</td></tr><tr><td>Standard Finish</td><td>Tin Plated</td></tr><tr><td>Screws</td><td>Aluminum, Steel</td></tr><tr><td>No of Poles</td><td>3</td></tr></tbody></table> | <table><tbody><tr><td>cULus</td><td>Yes</td></tr><tr><td>RoHS</td><td>Yes</td></tr></tbody></table> | <table><tbody><tr><td>Product Length</td><td>5.77 in</td></tr><tr><td>Product Width</td><td>8.11 in</td></tr><tr><td>Product Height</td><td>3.74 in</td></tr></tbody></table> | <table><tbody><tr><td>Amperage Rating Per Pole</td><td>380</td></tr><tr><td>Voltage - Maximum</td><td>600 V</td></tr><tr><td>Voltage Rating</td><td>600 V</td></tr></tbody></table> | <table><tbody><tr><td>Temperature Rating</td><td>90&deg;C</td></tr></tbody></table> | <table><tbody><tr><td>AL Conductor Size (Primary, Main, Line)</td><td>500 Kcmil - 4 AWG</td></tr><tr><td>AL Conductor Size (Secondary, Tap, Load)</td><td>4/0 - 14 AWG</td></tr></tbody></table> | <ul class="feature-list"><li>Manufactured from high strength aluminum alloy</li><li>Electro-Tin plated for corrosion resistance</li><li>UL486A/B Listed for Wire Connectors</li><li>UL467 Listed for grounding and bonding applications</li><li>CSA certified to standard 22.2</li><li>Suitable for use with either copper or aluminum conductors</li><li>Provides low contact resistance</li></ul> | https://oec-americas.com/electrical/wp-content/uploads/product-images/129-130.pdf
PDBU-16-500-1 | OEC PDBU-16-500-1, Power Distribution Blocks-Type PDBU, Dual Rated, Line Conductor Range 500 - 4, Load Conductor Range 2/0 - 14, 1 Port Line Side, 4 Ports Load Side, 1 Pole | Mechanical | Power Distribution Blocks | https://oec-americas.com/electrical/wp-content/uploads/2024/12/PDBU-16-500-1-1.webp | Material | Aluminum | 1 | Conductor Size | 500 Kcmil - 4 AWG | 1 | Number of Poles | 1 | 1 | Block Type | PDBU | 1 | <table> <tbody> <tr> <td>Product Description</td> <td>Power Distribution Blocks-Type PDAU, Dual Rated</td> </tr> <tr> <td>Catalog ID</td> <td>PDBU-16-500-1</td> </tr> <tr> <td>UPC</td> <td></td> </tr> <tr> <td>Application</td> <td>Industrial Control Feeder</td> </tr> <tr> <td>Brand</td> <td>OEC</td> </tr> <tr> <td>Inner Box Quantity</td> <td></td> </tr> <tr> <td>Master Box Quantity</td> <td></td> </tr> </tbody> </table> | <table> <tbody> <tr> <td>Standard Material</td> <td>Aluminum</td> </tr> <tr> <td>Standard Finish</td> <td>Tin Plated</td> </tr> <tr> <td>Screws</td> <td>Aluminum, Steel</td> </tr> <tr> <td>No of Poles</td> <td>1</td> </tr> </tbody> </table> | <table> <tbody> <tr> <td>cULus</td> <td>Yes</td> </tr> <tr> <td>RoHS</td> <td>Yes</td> </tr> </tbody> </table> | <table> <tbody> <tr> <td>Product Length</td> <td>5.77 in</td> </tr> <tr> <td>Product Width</td> <td>2.95 in</td> </tr> <tr> <td>Product Height</td> <td>3.74 in</td> </tr> </tbody> </table> | <table> <tbody> <tr> <td>Amperage Rating Per Pole</td> <td>380</td> </tr> <tr> <td>Voltage - Maximum</td> <td>600 V</td> </tr> <tr> <td>Voltage Rating</td> <td>600 V</td> </tr> </tbody> </table> | <table><tbody><tr><td>Temperature Rating</td><td>90&deg;C</td></tr></tbody></table> | <table><tbody><tr><td>AL Conductor Size (Primary, Main, Line)</td><td>500 Kcmil - 4 AWG</td></tr><tr><td>AL Conductor Size (Secondary, Tap, Load)</td><td>2/0 - 14 AWG</td></tr></tbody></table> | <ul class="feature-list"><li>Manufactured from high strength aluminum alloy</li><li>Electro-Tin plated for corrosion resistance</li><li>UL486A/B Listed for Wire Connectors</li><li>UL467 Listed for grounding and bonding applications</li><li>CSA certified to standard 22.2</li><li>Suitable for use with either copper or aluminum conductors</li><li>Provides low contact resistance</li></ul> | https://oec-americas.com/electrical/wp-content/uploads/product-images/129-130.pdf
PDBU-16-500-2 | OEC PDBU-16-500-2, Power Distribution Blocks-Type PDBU, Dual Rated, Line Conductor Range 500 - 4, Load Conductor Range 2/0 - 14, 1 Port Line Side, 4 Ports Load Side, 2 Pole | Mechanical | Power Distribution Blocks | https://oec-americas.com/electrical/wp-content/uploads/2024/12/PDBU-16-500-2-1.webp | Material | Aluminum | 1 | Conductor Size | 500 Kcmil - 4 AWG | 1 | Number of Poles | 2 | 1 | Block Type | PDBU | 1 | <table><tbody><tr><td>Product Description</td><td>Power Distribution Blocks-Type PDAU, Dual Rated</td></tr><tr><td>Catalog ID</td><td>PDBU-16-500-2</td></tr><tr><td>UPC</td><td></td></tr><tr><td>Application</td><td>Industrial Control Feeder</td></tr><tr><td>Brand</td><td>OEC</td></tr><tr><td>Inner Box Quantity</td><td></td></tr><tr><td>Master Box Quantity</td><td></td></tr></tbody></table> | <table><tbody><tr><td>Standard Material</td><td>Aluminum</td></tr><tr><td>Standard Finish</td><td>Tin Plated</td></tr><tr><td>Screws</td><td>Aluminum, Steel</td></tr><tr><td>No of Poles</td><td>2</td></tr></tbody></table> | <table><tbody><tr><td>cULus</td><td>Yes</td></tr><tr><td>RoHS</td><td>Yes</td></tr></tbody></table> | <table><tbody><tr><td>Product Length</td><td>5.77 in</td></tr><tr><td>Product Width</td><td>5.53 in</td></tr><tr><td>Product Height</td><td>3.74 in</td></tr></tbody></table> | <table><tbody><tr><td>Amperage Rating Per Pole</td><td>380</td></tr><tr><td>Voltage - Maximum</td><td>600 V</td></tr><tr><td>Voltage Rating</td><td>600 V</td></tr></tbody></table> | <table><tbody><tr><td>Temperature Rating</td><td>90&deg;C</td></tr></tbody></table> | <table><tbody><tr><td>AL Conductor Size (Primary, Main, Line)</td><td>500 Kcmil - 4 AWG</td></tr><tr><td>AL Conductor Size (Secondary, Tap, Load)</td><td>2/0 - 14 AWG</td></tr></tbody></table> | <ul class="feature-list"><li>Manufactured from high strength aluminum alloy</li><li>Electro-Tin plated for corrosion resistance</li><li>UL486A/B Listed for Wire Connectors</li><li>UL467 Listed for grounding and bonding applications</li><li>CSA certified to standard 22.2</li><li>Suitable for use with either copper or aluminum conductors</li><li>Provides low contact resistance</li></ul> | https://oec-americas.com/electrical/wp-content/uploads/product-images/129-130.pdf
PDBU-16-500-3 | OEC PDBU-16-500-3, Power Distribution Blocks-Type PDBU, Dual Rated, Line Conductor Range 500 - 4, Load Conductor Range 2/0 - 14, 1 Port Line Side, 4 Ports Load Side, 3 Pole | Mechanical | Power Distribution Blocks | https://oec-americas.com/electrical/wp-content/uploads/2024/12/PDBU-16-500-3-1.webp | Material | Aluminum | 1 | Conductor Size | 500 Kcmil - 4 AWG | 1 | Number of Poles | 3 | 1 | Block Type | PDBU | 1 | <table> <tbody> <tr> <td>Product Description</td> <td>Power Distribution Blocks-Type PDAU, Dual Rated</td> </tr> <tr> <td>Catalog ID</td> <td>PDBU-16-500-3</td> </tr> <tr> <td>UPC</td> <td></td> </tr> <tr> <td>Application</td> <td>Industrial Control Feeder</td> </tr> <tr> <td>Brand</td> <td>OEC</td> </tr> <tr> <td>Inner Box Quantity</td> <td></td> </tr> <tr> <td>Master Box Quantity</td> <td></td> </tr> </tbody> </table> | <table> <tbody> <tr> <td>Standard Material</td> <td>Aluminum</td> </tr> <tr> <td>Standard Finish</td> <td>Tin Plated</td> </tr> <tr> <td>Screws</td> <td>Aluminum, Steel</td> </tr> <tr> <td>No of Poles</td> <td>3</td> </tr> </tbody> </table> | <table> <tbody> <tr> <td>cULus</td> <td>Yes</td> </tr> <tr> <td>RoHS</td> <td>Yes</td> </tr> </tbody> </table> | <table> <tbody> <tr> <td>Product Length</td> <td>5.77 in</td> </tr> <tr> <td>Product Width</td> <td>8.11 in</td> </tr> <tr> <td>Product Height</td> <td>3.74 in</td> </tr> </tbody> </table> | <table> <tbody> <tr> <td>Amperage Rating Per Pole</td> <td>380</td> </tr> <tr> <td>Voltage - Maximum</td> <td>600 V</td> </tr> <tr> <td>Voltage Rating</td> <td>600 V</td> </tr> </tbody> </table> | <table><tbody><tr><td>Temperature Rating</td><td>90&deg;C</td></tr></tbody></table> | <table><tbody><tr><td>AL Conductor Size (Primary, Main, Line)</td><td>500 Kcmil - 4 AWG</td></tr><tr><td>AL Conductor Size (Secondary, Tap, Load)</td><td>2/0 - 14 AWG</td></tr></tbody></table> | <ul class="feature-list"><li>Manufactured from high strength aluminum alloy</li><li>Electro-Tin plated for corrosion resistance</li><li>UL486A/B Listed for Wire Connectors</li><li>UL467 Listed for grounding and bonding applications</li><li>CSA certified to standard 22.2</li><li>Suitable for use with either copper or aluminum conductors</li><li>Provides low contact resistance</li></ul> | https://oec-americas.com/electrical/wp-content/uploads/product-images/129-130.pdf
PDBU-112-500-1 | OEC PDBU-112-500-1, Power Distribution Blocks-Type PDBU, Dual Rated, Line Conductor Range 500 - 4, Load Conductor Range 4 - 14, 1 Port Line Side, 6 Ports Load Side, 1 Pole | Mechanical | Power Distribution Blocks | https://oec-americas.com/electrical/wp-content/uploads/2024/12/PDBU-112-500-1-1.webp | Material | Aluminum | 1 | Conductor Size | 500 Kcmil - 4 AWG | 1 | Number of Poles | 1 | 1 | Block Type | PDBU | 1 | <table><tbody><tr><td>Product Description</td><td>Power Distribution Blocks-Type PDAU, Dual Rated</td></tr><tr><td>Catalog ID</td><td>PDBU-112-500-1</td></tr><tr><td>UPC</td><td></td></tr><tr><td>Application</td><td>Industrial Control Feeder</td></tr><tr><td>Brand</td><td>OEC</td></tr><tr><td>Inner Box Quantity</td><td></td></tr><tr><td>Master Box Quantity</td><td></td></tr></tbody></table> | <table><tbody><tr><td>Standard Material</td><td>Aluminum</td></tr><tr><td>Standard Finish</td><td>Tin Plated</td></tr><tr><td>Screws</td><td>Aluminum, Steel</td></tr><tr><td>No of Poles</td><td>1</td></tr></tbody></table> | <table><tbody><tr><td>cULus</td><td>Yes</td></tr><tr><td>RoHS</td><td>Yes</td></tr></tbody></table> | <table><tbody><tr><td>Product Length</td><td>5.77 in</td></tr><tr><td>Product Width</td><td>2.95 in</td></tr><tr><td>Product Height</td><td>3.74 in</td></tr></tbody></table> | <table><tbody><tr><td>Amperage Rating Per Pole</td><td>380</td></tr><tr><td>Voltage - Maximum</td><td>600 V</td></tr><tr><td>Voltage Rating</td><td>600 V</td></tr></tbody></table> | <table><tbody><tr><td>Temperature Rating</td><td>90&deg;C</td></tr></tbody></table> | <table><tbody><tr><td>AL Conductor Size (Primary, Main, Line)</td><td>500 Kcmil - 4 AWG</td></tr><tr><td>AL Conductor Size (Secondary, Tap, Load)</td><td>4 - 14 AWG</td></tr></tbody></table> | <ul class="feature-list"><li>Manufactured from high strength aluminum alloy</li><li>Electro-Tin plated for corrosion resistance</li><li>UL486A/B Listed for Wire Connectors</li><li>UL467 Listed for grounding and bonding applications</li><li>CSA certified to standard 22.2</li><li>Suitable for use with either copper or aluminum conductors</li><li>Provides low contact resistance</li></ul> | https://oec-americas.com/electrical/wp-content/uploads/product-images/129-130.pdf
PDBU-112-500-2 | OEC PDBU-112-500-2, Power Distribution Blocks-Type PDBU, Dual Rated, Line Conductor Range 500 - 4, Load Conductor Range 4 - 14, 1 Port Line Side, 6 Ports Load Side, 2 Pole | Mechanical | Power Distribution Blocks | https://oec-americas.com/electrical/wp-content/uploads/2024/12/PDBU-112-500-2-1.webp | Material | Aluminum | 1 | Conductor Size | 500 Kcmil - 4 AWG | 1 | Number of Poles | 2 | 1 | Block Type | PDBU | 1 | <table><tbody><tr><td>Product Description</td><td>Power Distribution Blocks-Type PDAU, Dual Rated</td></tr><tr><td>Catalog ID</td><td>PDBU-112-500-2</td></tr><tr><td>UPC</td><td></td></tr><tr><td>Application</td><td>Industrial Control Feeder</td></tr><tr><td>Brand</td><td>OEC</td></tr><tr><td>Inner Box Quantity</td><td></td></tr><tr><td>Master Box Quantity</td><td></td></tr></tbody></table> | <table><tbody><tr><td>Standard Material</td><td>Aluminum</td></tr><tr><td>Standard Finish</td><td>Tin Plated</td></tr><tr><td>Screws</td><td>Aluminum, Steel</td></tr><tr><td>No of Poles</td><td>2</td></tr></tbody></table> | <table><tbody><tr><td>cULus</td><td>Yes</td></tr><tr><td>RoHS</td><td>Yes</td></tr></tbody></table> | <table><tbody><tr><td>Product Length</td><td>5.77 in</td></tr><tr><td>Product Width</td><td>5.53 in</td></tr><tr><td>Product Height</td><td>3.74 in</td></tr></tbody></table> | <table><tbody><tr><td>Amperage Rating Per Pole</td><td>380</td></tr><tr><td>Voltage - Maximum</td><td>600 V</td></tr><tr><td>Voltage Rating</td><td>600 V</td></tr></tbody></table> | <table><tbody><tr><td>Temperature Rating</td><td>90&deg;C</td></tr></tbody></table> | <table><tbody><tr><td>AL Conductor Size (Primary, Main, Line)</td><td>500 Kcmil - 4 AWG</td></tr><tr><td>AL Conductor Size (Secondary, Tap, Load)</td><td>4 - 14 AWG</td></tr></tbody></table> | <ul class="feature-list"><li>Manufactured from high strength aluminum alloy</li><li>Electro-Tin plated for corrosion resistance</li><li>UL486A/B Listed for Wire Connectors</li><li>UL467 Listed for grounding and bonding applications</li><li>CSA certified to standard 22.2</li><li>Suitable for use with either copper or aluminum conductors</li><li>Provides low contact resistance</li></ul> | https://oec-americas.com/electrical/wp-content/uploads/product-images/129-130.pdf
PDBU-112-500-3 | OEC PDBU-112-500-3, Power Distribution Blocks-Type PDBU, Dual Rated, Line Conductor Range 500 - 4, Load Conductor Range 4 - 14, 1 Port Line Side, 6 Ports Load Side, 3 Pole | Mechanical | Power Distribution Blocks | https://oec-americas.com/electrical/wp-content/uploads/2024/12/PDBU-112-500-3-1.webp | Material | Aluminum | 1 | Conductor Size | 500 Kcmil - 4 AWG | 1 | Number of Poles | 3 | 1 | Block Type | PDBU | 1 | <table><tbody><tr><td>Product Description</td><td>Power Distribution Blocks-Type PDAU, Dual Rated</td></tr><tr><td>Catalog ID</td><td>PDBU-112-500-3</td></tr><tr><td>UPC</td><td></td></tr><tr><td>Application</td><td>Industrial Control Feeder</td></tr><tr><td>Brand</td><td>OEC</td></tr><tr><td>Inner Box Quantity</td><td></td></tr><tr><td>Master Box Quantity</td><td></td></tr></tbody></table> | <table><tbody><tr><td>Standard Material</td><td>Aluminum</td></tr><tr><td>Standard Finish</td><td>Tin Plated</td></tr><tr><td>Screws</td><td>Aluminum, Steel</td></tr><tr><td>No of Poles</td><td>3</td></tr></tbody></table> | <table><tbody><tr><td>cULus</td><td>Yes</td></tr><tr><td>RoHS</td><td>Yes</td></tr></tbody></table> | <table><tbody><tr><td>Product Length</td><td>5.77 in</td></tr><tr><td>Product Width</td><td>8.11 in</td></tr><tr><td>Product Height</td><td>3.74 in</td></tr></tbody></table> | <table><tbody><tr><td>Amperage Rating Per Pole</td><td>380</td></tr><tr><td>Voltage - Maximum</td><td>600 V</td></tr><tr><td>Voltage Rating</td><td>600 V</td></tr></tbody></table> | <table><tbody><tr><td>Temperature Rating</td><td>90&deg;C</td></tr></tbody></table> | <table><tbody><tr><td>AL Conductor Size (Primary, Main, Line)</td><td>500 Kcmil - 4 AWG</td></tr><tr><td>AL Conductor Size (Secondary, Tap, Load)</td><td>4 - 14 AWG</td></tr></tbody></table> | <ul class="feature-list"><li>Manufactured from high strength aluminum alloy</li><li>Electro-Tin plated for corrosion resistance</li><li>UL486A/B Listed for Wire Connectors</li><li>UL467 Listed for grounding and bonding applications</li><li>CSA certified to standard 22.2</li><li>Suitable for use with either copper or aluminum conductors</li><li>Provides low contact resistance</li></ul> | https://oec-americas.com/electrical/wp-content/uploads/product-images/129-130.pdf
PDBU-212-500-1 | OEC PDBU-212-500-1, Power Distribution Blocks-Type PDBU, Dual Rated, Line Conductor Range 500 - 4, Load Conductor Range 4 - 14, 2 Ports Line Side, 6 Ports Load Side, 1 Pole | Mechanical | Power Distribution Blocks | https://oec-americas.com/electrical/wp-content/uploads/2024/12/PDBU-212-500-1-1.webp | Material | Aluminum | 1 | Conductor Size | 500 Kcmil - 4 AWG | 1 | Number of Poles | 1 | 1 | Block Type | PDBU | 1 | <table><tbody><tr><td>Product Description</td><td>Power Distribution Blocks-Type PDAU, Dual Rated</td></tr><tr><td>Catalog ID</td><td>PDBU-212-500-1</td></tr><tr><td>UPC</td><td></td></tr><tr><td>Application</td><td>Industrial Control Feeder</td></tr><tr><td>Brand</td><td>OEC</td></tr><tr><td>Inner Box Quantity</td><td></td></tr><tr><td>Master Box Quantity</td><td></td></tr></tbody></table> | <table><tbody><tr><td>Standard Material</td><td>Aluminum</td></tr><tr><td>Standard Finish</td><td>Tin Plated</td></tr><tr><td>Screws</td><td>Aluminum, Steel</td></tr><tr><td>No of Poles</td><td>1</td></tr></tbody></table> | <table><tbody><tr><td>cULus</td><td>Yes</td></tr><tr><td>RoHS</td><td>Yes</td></tr></tbody></table> | <table><tbody><tr><td>Product Length</td><td>5.77 in</td></tr><tr><td>Product Width</td><td>2.95 in</td></tr><tr><td>Product Height</td><td>3.74 in</td></tr></tbody></table> | <table><tbody><tr><td>Amperage Rating Per Pole</td><td>760</td></tr><tr><td>Voltage - Maximum</td><td>600 V</td></tr><tr><td>Voltage Rating</td><td>600 V</td></tr></tbody></table> | <table><tbody><tr><td>Temperature Rating</td><td>90&deg;C</td></tr></tbody></table> | <table><tbody><tr><td>AL Conductor Size (Primary, Main, Line)</td><td>500 Kcmil - 4 AWG</td></tr><tr><td>AL Conductor Size (Secondary, Tap, Load)</td><td>4 - 14 AWG</td></tr></tbody></table> | <ul class="feature-list"><li>Manufactured from high strength aluminum alloy</li><li>Electro-Tin plated for corrosion resistance</li><li>UL486A/B Listed for Wire Connectors</li><li>UL467 Listed for grounding and bonding applications</li><li>CSA certified to standard 22.2</li><li>Suitable for use with either copper or aluminum conductors</li><li>Provides low contact resistance</li></ul> | https://oec-americas.com/electrical/wp-content/uploads/product-images/129-130.pdf
PDBU-212-500-2 | OEC PDBU-212-500-2, Power Distribution Blocks-Type PDBU, Dual Rated, Line Conductor Range 500 - 4, Load Conductor Range 4 - 14, 2 Ports Line Side, 6 Ports Load Side, 2 Pole | Mechanical | Power Distribution Blocks | https://oec-americas.com/electrical/wp-content/uploads/2024/12/PDBU-212-500-2-1.webp | Material | Aluminum | 1 | Conductor Size | 500 Kcmil - 4 AWG | 1 | Number of Poles | 2 | 1 | Block Type | PDBU | 1 | <table><tbody><tr><td>Product Description</td><td>Power Distribution Blocks-Type PDAU, Dual Rated</td></tr><tr><td>Catalog ID</td><td>PDBU-212-500-2</td></tr><tr><td>UPC</td><td></td></tr><tr><td>Application</td><td>Industrial Control Feeder</td></tr><tr><td>Brand</td><td>OEC</td></tr><tr><td>Inner Box Quantity</td><td></td></tr><tr><td>Master Box Quantity</td><td></td></tr></tbody></table> | <table><tbody><tr><td>Standard Material</td><td>Aluminum</td></tr><tr><td>Standard Finish</td><td>Tin Plated</td></tr><tr><td>Screws</td><td>Aluminum, Steel</td></tr><tr><td>No of Poles</td><td>2</td></tr></tbody></table> | <table><tbody><tr><td>cULus</td><td>Yes</td></tr><tr><td>RoHS</td><td>Yes</td></tr></tbody></table> | <table><tbody><tr><td>Product Length</td><td>5.77 in</td></tr><tr><td>Product Width</td><td>5.53 in</td></tr><tr><td>Product Height</td><td>3.74 in</td></tr></tbody></table> | <table><tbody><tr><td>Amperage Rating Per Pole</td><td>760</td></tr><tr><td>Voltage - Maximum</td><td>600 V</td></tr><tr><td>Voltage Rating</td><td>600 V</td></tr></tbody></table> | <table><tbody><tr><td>Temperature Rating</td><td>90&deg;C</td></tr></tbody></table> | <table><tbody><tr><td>AL Conductor Size (Primary, Main, Line)</td><td>500 Kcmil - 4 AWG</td></tr><tr><td>AL Conductor Size (Secondary, Tap, Load)</td><td>4 - 14 AWG</td></tr></tbody></table> | <ul class="feature-list"><li>Manufactured from high strength aluminum alloy</li><li>Electro-Tin plated for corrosion resistance</li><li>UL486A/B Listed for Wire Connectors</li><li>UL467 Listed for grounding and bonding applications</li><li>CSA certified to standard 22.2</li><li>Suitable for use with either copper or aluminum conductors</li><li>Provides low contact resistance</li></ul> | https://oec-americas.com/electrical/wp-content/uploads/product-images/129-130.pdf
PDBU-212-500-3 | OEC PDBU-212-500-3, Power Distribution Blocks-Type PDBU, Dual Rated, Line Conductor Range 500 - 4, Load Conductor Range 4 - 14, 2 Ports Line Side, 6 Ports Load Side, 3 Pole | Mechanical | Power Distribution Blocks | https://oec-americas.com/electrical/wp-content/uploads/2024/12/PDBU-212-500-3-1.webp | Material | Aluminum | 1 | Conductor Size | 500 Kcmil - 4 AWG | 1 | Number of Poles | 3 | 1 | Block Type | PDBU | 1 | <table><tbody><tr><td>Product Description</td><td>Power Distribution Blocks-Type PDAU, Dual Rated</td></tr><tr><td>Catalog ID</td><td>PDBU-212-500-3</td></tr><tr><td>UPC</td><td></td></tr><tr><td>Application</td><td>Industrial Control Feeder</td></tr><tr><td>Brand</td><td>OEC</td></tr><tr><td>Inner Box Quantity</td><td></td></tr><tr><td>Master Box Quantity</td><td></td></tr></tbody></table> | <table><tbody><tr><td>Standard Material</td><td>Aluminum</td></tr><tr><td>Standard Finish</td><td>Tin Plated</td></tr><tr><td>Screws</td><td>Aluminum, Steel</td></tr><tr><td>No of Poles</td><td>3</td></tr></tbody></table> | <table><tbody><tr><td>cULus</td><td>Yes</td></tr><tr><td>RoHS</td><td>Yes</td></tr></tbody></table> | <table><tbody><tr><td>Product Length</td><td>5.77 in</td></tr><tr><td>Product Width</td><td>8.11 in</td></tr><tr><td>Product Height</td><td>3.74 in</td></tr></tbody></table> | <table><tbody><tr><td>Amperage Rating Per Pole</td><td>760</td></tr><tr><td>Voltage - Maximum</td><td>600 V</td></tr><tr><td>Voltage Rating</td><td>600 V</td></tr></tbody></table> | <table><tbody><tr><td>Temperature Rating</td><td>90&deg;C</td></tr></tbody></table> | <table><tbody><tr><td>AL Conductor Size (Primary, Main, Line)</td><td>500 Kcmil - 4 AWG</td></tr><tr><td>AL Conductor Size (Secondary, Tap, Load)</td><td>4 - 14 AWG</td></tr></tbody></table> | <ul class="feature-list"><li>Manufactured from high strength aluminum alloy</li><li>Electro-Tin plated for corrosion resistance</li><li>UL486A/B Listed for Wire Connectors</li><li>UL467 Listed for grounding and bonding applications</li><li>CSA certified to standard 22.2</li><li>Suitable for use with either copper or aluminum conductors</li><li>Provides low contact resistance</li></ul> | https://oec-americas.com/electrical/wp-content/uploads/product-images/129-130.pdf
PDBU-26-500-1 | OEC PDBU-26-500-1, Power Distribution Blocks-Type PDBU, Dual Rated, Line Conductor Range 500 - 4, Load Conductor Range 2/0 - 14, 2 Ports Line Side, 6 Ports Load Side, 1 Pole | Mechanical | Power Distribution Blocks | https://oec-americas.com/electrical/wp-content/uploads/2024/12/PDBU-26-500-1-1.webp | Material | Aluminum | 1 | Conductor Size | 500 Kcmil - 4 AWG | 1 | Number of Poles | 1 | 1 | Block Type | PDBU | 1 | <table><tbody><tr><td>Product Description</td><td>Power Distribution Blocks-Type PDAU, Dual Rated</td></tr><tr><td>Catalog ID</td><td>PDBU-26-500-1</td></tr><tr><td>UPC</td><td></td></tr><tr><td>Application</td><td>Industrial Control Feeder</td></tr><tr><td>Brand</td><td>OEC</td></tr><tr><td>Inner Box Quantity</td><td></td></tr><tr><td>Master Box Quantity</td><td></td></tr></tbody></table> | <table><tbody><tr><td>Standard Material</td><td>Aluminum</td></tr><tr><td>Standard Finish</td><td>Tin Plated</td></tr><tr><td>Screws</td><td>Aluminum, Steel</td></tr><tr><td>No of Poles</td><td>1</td></tr></tbody></table> | <table><tbody><tr><td>cULus</td><td>Yes</td></tr><tr><td>RoHS</td><td>Yes</td></tr></tbody></table> | <table><tbody><tr><td>Product Length</td><td>5.77 in</td></tr><tr><td>Product Width</td><td>2.95 in</td></tr><tr><td>Product Height</td><td>3.74 in</td></tr></tbody></table> | <table><tbody><tr><td>Amperage Rating Per Pole</td><td>760</td></tr><tr><td>Voltage - Maximum</td><td>600 V</td></tr><tr><td>Voltage Rating</td><td>600 V</td></tr></tbody></table> | <table><tbody><tr><td>Temperature Rating</td><td>90&deg;C</td></tr></tbody></table> | <table><tbody><tr><td>AL Conductor Size (Primary, Main, Line)</td><td>500 Kcmil - 4 AWG</td></tr><tr><td>AL Conductor Size (Secondary, Tap, Load)</td><td>2/0 - 14 AWG</td></tr></tbody></table> | <ul class="feature-list"><li>Manufactured from high strength aluminum alloy</li><li>Electro-Tin plated for corrosion resistance</li><li>UL486A/B Listed for Wire Connectors</li><li>UL467 Listed for grounding and bonding applications</li><li>CSA certified to standard 22.2</li><li>Suitable for use with either copper or aluminum conductors</li><li>Provides low contact resistance</li></ul> | https://oec-americas.com/electrical/wp-content/uploads/product-images/129-130.pdf
PDBU-26-500-2 | OEC PDBU-26-500-2, Power Distribution Blocks-Type PDBU, Dual Rated, Line Conductor Range 500 - 4, Load Conductor Range 2/0 - 14, 2 Ports Line Side, 6 Ports Load Side, 2 Pole | Mechanical | Power Distribution Blocks | https://oec-americas.com/electrical/wp-content/uploads/2024/12/PDBU-26-500-2-1.webp | Material | Aluminum | 1 | Conductor Size | 500 Kcmil - 4 AWG | 1 | Number of Poles | 2 | 1 | Block Type | PDBU | 1 | <table><tbody><tr><td>Product Description</td><td>Power Distribution Blocks-Type PDAU, Dual Rated</td></tr><tr><td>Catalog ID</td><td>PDBU-26-500-2</td></tr><tr><td>UPC</td><td></td></tr><tr><td>Application</td><td>Industrial Control Feeder</td></tr><tr><td>Brand</td><td>OEC</td></tr><tr><td>Inner Box Quantity</td><td></td></tr><tr><td>Master Box Quantity</td><td></td></tr></tbody></table> | <table><tbody><tr><td>Standard Material</td><td>Aluminum</td></tr><tr><td>Standard Finish</td><td>Tin Plated</td></tr><tr><td>Screws</td><td>Aluminum, Steel</td></tr><tr><td>No of Poles</td><td>2</td></tr></tbody></table> | <table><tbody><tr><td>cULus</td><td>Yes</td></tr><tr><td>RoHS</td><td>Yes</td></tr></tbody></table> | <table><tbody><tr><td>Product Length</td><td>5.77 in</td></tr><tr><td>Product Width</td><td>5.53 in</td></tr><tr><td>Product Height</td><td>3.74 in</td></tr></tbody></table> | <table><tbody><tr><td>Amperage Rating Per Pole</td><td>760</td></tr><tr><td>Voltage - Maximum</td><td>600 V</td></tr><tr><td>Voltage Rating</td><td>600 V</td></tr></tbody></table> | <table><tbody><tr><td>Temperature Rating</td><td>90&deg;C</td></tr></tbody></table> | <table><tbody><tr><td>AL Conductor Size (Primary, Main, Line)</td><td>500 Kcmil - 4 AWG</td></tr><tr><td>AL Conductor Size (Secondary, Tap, Load)</td><td>2/0 - 14 AWG</td></tr></tbody></table> | <ul class="feature-list"><li>Manufactured from high strength aluminum alloy</li><li>Electro-Tin plated for corrosion resistance</li><li>UL486A/B Listed for Wire Connectors</li><li>UL467 Listed for grounding and bonding applications</li><li>CSA certified to standard 22.2</li><li>Suitable for use with either copper or aluminum conductors</li><li>Provides low contact resistance</li></ul> | https://oec-americas.com/electrical/wp-content/uploads/product-images/129-130.pdf
PDBU-26-500-3 | OEC PDBU-26-500-3, Power Distribution Blocks-Type PDBU, Dual Rated, Line Conductor Range 500 - 4, Load Conductor Range 2/0 - 14, 2 Ports Line Side, 6 Ports Load Side, 3 Pole | Mechanical | Power Distribution Blocks | https://oec-americas.com/electrical/wp-content/uploads/2024/12/PDBU-26-500-3-1.webp | Material | Aluminum | 1 | Conductor Size | 500 Kcmil - 4 AWG | 1 | Number of Poles | 3 | 1 | Block Type | PDBU | 1 | <table><tbody><tr><td>Product Description</td><td>Power Distribution Blocks-Type PDAU, Dual Rated</td></tr><tr><td>Catalog ID</td><td>PDBU-26-500-3</td></tr><tr><td>UPC</td><td></td></tr><tr><td>Application</td><td>Industrial Control Feeder</td></tr><tr><td>Brand</td><td>OEC</td></tr><tr><td>Inner Box Quantity</td><td></td></tr><tr><td>Master Box Quantity</td><td></td></tr></tbody></table> | <table><tbody><tr><td>Standard Material</td><td>Aluminum</td></tr><tr><td>Standard Finish</td><td>Tin Plated</td></tr><tr><td>Screws</td><td>Aluminum, Steel</td></tr><tr><td>No of Poles</td><td>3</td></tr></tbody></table> | <table><tbody><tr><td>cULus</td><td>Yes</td></tr><tr><td>RoHS</td><td>Yes</td></tr></tbody></table> | <table><tbody><tr><td>Product Length</td><td>5.77 in</td></tr><tr><td>Product Width</td><td>8.11 in</td></tr><tr><td>Product Height</td><td>3.74 in</td></tr></tbody></table> | <table><tbody><tr><td>Amperage Rating Per Pole</td><td>760</td></tr><tr><td>Voltage - Maximum</td><td>600 V</td></tr><tr><td>Voltage Rating</td><td>600 V</td></tr></tbody></table> | <table><tbody><tr><td>Temperature Rating</td><td>90&deg;C</td></tr></tbody></table> | <table><tbody><tr><td>AL Conductor Size (Primary, Main, Line)</td><td>500 Kcmil - 4 AWG</td></tr><tr><td>AL Conductor Size (Secondary, Tap, Load)</td><td>2/0 - 14 AWG</td></tr></tbody></table> | <ul class="feature-list"><li>Manufactured from high strength aluminum alloy</li><li>Electro-Tin plated for corrosion resistance</li><li>UL486A/B Listed for Wire Connectors</li><li>UL467 Listed for grounding and bonding applications</li><li>CSA certified to standard 22.2</li><li>Suitable for use with either copper or aluminum conductors</li><li>Provides low contact resistance</li></ul> | https://oec-americas.com/electrical/wp-content/uploads/product-images/129-130.pdf
PDBU-24-500-1 | OEC PDBU-24-500-1, Power Distribution Blocks-Type PDBU, Dual Rated, Line Conductor Range 500 - 4, Load Conductor Range 4/0 - 6, 2 Ports Line Side, 4 Ports Load Side, 1 Pole | Mechanical | Power Distribution Blocks | https://oec-americas.com/electrical/wp-content/uploads/2024/12/PDBU-24-500-1-1.webp | Material | Aluminum | 1 | Conductor Size | 500 Kcmil - 4 AWG | 0 | Number of Poles | 1 | 1 | Block Type | PDBU | 1 | <table><tbody><tr><td>Product Description</td><td>Power Distribution Blocks-Type PDAU, Dual Rated</td></tr><tr><td>Catalog ID</td><td>PDBU-24-500-1</td></tr><tr><td>UPC</td><td></td></tr><tr><td>Application</td><td>Industrial Control Feeder</td></tr><tr><td>Brand</td><td>OEC</td></tr><tr><td>Inner Box Quantity</td><td></td></tr><tr><td>Master Box Quantity</td><td></td></tr></tbody></table> | <table><tbody><tr><td>Standard Material</td><td>Aluminum</td></tr><tr><td>Standard Finish</td><td>Tin Plated</td></tr><tr><td>Screws</td><td>Aluminum, Steel</td></tr><tr><td>No of Poles</td><td>1</td></tr></tbody></table> | <table><tbody><tr><td>cULus</td><td>Yes</td></tr><tr><td>RoHS</td><td>Yes</td></tr></tbody></table> | <table><tbody><tr><td>Product Length</td><td>5.77 in</td></tr><tr><td>Product Width</td><td>2.95 in</td></tr><tr><td>Product Height</td><td>3.74 in</td></tr></tbody></table> | <table><tbody><tr><td>Amperage Rating Per Pole</td><td>760</td></tr><tr><td>Voltage - Maximum</td><td>600 V</td></tr><tr><td>Voltage Rating</td><td>600 V</td></tr></tbody></table> | <table><tbody><tr><td>Temperature Rating</td><td>90&deg;C</td></tr></tbody></table> | <table><tbody><tr><td>AL Conductor Size (Primary, Main, Line)</td><td>500 Kcmil - 4 AWG</td></tr><tr><td>AL Conductor Size (Secondary, Tap, Load)</td><td>4/0 - 6 AWG</td></tr></tbody></table> | <ul class="feature-list"><li>Manufactured from high strength aluminum alloy</li><li>Electro-Tin plated for corrosion resistance</li><li>UL486A/B Listed for Wire Connectors</li><li>UL467 Listed for grounding and bonding applications</li><li>CSA certified to standard 22.2</li><li>Suitable for use with either copper or aluminum conductors</li><li>Provides low contact resistance</li></ul> | https://oec-americas.com/electrical/wp-content/uploads/product-images/129-130.pdf
PDBU-24-500-2 | OEC PDBU-24-500-2, Power Distribution Blocks-Type PDBU, Dual Rated, Line Conductor Range 500 - 4, Load Conductor Range 4/0 - 6, 2 Ports Line Side, 4 Ports Load Side, 2 Pole | Mechanical | Power Distribution Blocks | https://oec-americas.com/electrical/wp-content/uploads/2024/12/PDBU-24-500-2-1.webp | Material | Aluminum | 1 | Conductor Size | 500 Kcmil - 4 AWG | 0 | Number of Poles | 2 | 1 | Block Type | PDBU | 1 | <table><tbody><tr><td>Product Description</td><td>Power Distribution Blocks-Type PDAU, Dual Rated</td></tr><tr><td>Catalog ID</td><td>PDBU-24-500-2</td></tr><tr><td>UPC</td><td></td></tr><tr><td>Application</td><td>Industrial Control Feeder</td></tr><tr><td>Brand</td><td>OEC</td></tr><tr><td>Inner Box Quantity</td><td></td></tr><tr><td>Master Box Quantity</td><td></td></tr></tbody></table> | <table><tbody><tr><td>Standard Material</td><td>Aluminum</td></tr><tr><td>Standard Finish</td><td>Tin Plated</td></tr><tr><td>Screws</td><td>Aluminum, Steel</td></tr><tr><td>No of Poles</td><td>2</td></tr></tbody></table> | <table><tbody><tr><td>cULus</td><td>Yes</td></tr><tr><td>RoHS</td><td>Yes</td></tr></tbody></table> | <table><tbody><tr><td>Product Length</td><td>5.77 in</td></tr><tr><td>Product Width</td><td>5.53 in</td></tr><tr><td>Product Height</td><td>3.74 in</td></tr></tbody></table> | <table><tbody><tr><td>Amperage Rating Per Pole</td><td>760</td></tr><tr><td>Voltage - Maximum</td><td>600 V</td></tr><tr><td>Voltage Rating</td><td>600 V</td></tr></tbody></table> | <table><tbody><tr><td>Temperature Rating</td><td>90&deg;C</td></tr></tbody></table> | <table><tbody><tr><td>AL Conductor Size (Primary, Main, Line)</td><td>500 Kcmil - 4 AWG</td></tr><tr><td>AL Conductor Size (Secondary, Tap, Load)</td><td>4/0 - 6 AWG</td></tr></tbody></table> | <ul class="feature-list"><li>Manufactured from high strength aluminum alloy</li><li>Electro-Tin plated for corrosion resistance</li><li>UL486A/B Listed for Wire Connectors</li><li>UL467 Listed for grounding and bonding applications</li><li>CSA certified to standard 22.2</li><li>Suitable for use with either copper or aluminum conductors</li><li>Provides low contact resistance</li></ul> | https://oec-americas.com/electrical/wp-content/uploads/product-images/129-130.pdf
PDBU-24-500-3 | OEC PDBU-24-500-3, Power Distribution Blocks-Type PDBU, Dual Rated, Line Conductor Range 500 - 4, Load Conductor Range 4/0 - 6, 2 Ports Line Side, 4 Ports Load Side, 3 Pole | Mechanical | Power Distribution Blocks | https://oec-americas.com/electrical/wp-content/uploads/2024/12/PDBU-24-500-3-1.webp | Material | Aluminum | 1 | Conductor Size | 500 Kcmil - 4 AWG | 0 | Number of Poles | 3 | 1 | Block Type | PDBU | 1 | <table><tbody><tr><td>Product Description</td><td>Power Distribution Blocks-Type PDAU, Dual Rated</td></tr><tr><td>Catalog ID</td><td>PDBU-24-500-3</td></tr><tr><td>UPC</td><td></td></tr><tr><td>Application</td><td>Industrial Control Feeder</td></tr><tr><td>Brand</td><td>OEC</td></tr><tr><td>Inner Box Quantity</td><td></td></tr><tr><td>Master Box Quantity</td><td></td></tr></tbody></table> | <table><tbody><tr><td>Standard Material</td><td>Aluminum</td></tr><tr><td>Standard Finish</td><td>Tin Plated</td></tr><tr><td>Screws</td><td>Aluminum, Steel</td></tr><tr><td>No of Poles</td><td>3</td></tr></tbody></table> | <table><tbody><tr><td>cULus</td><td>Yes</td></tr><tr><td>RoHS</td><td>Yes</td></tr></tbody></table> | <table><tbody><tr><td>Product Length</td><td>5.77 in</td></tr><tr><td>Product Width</td><td>8.11 in</td></tr><tr><td>Product Height</td><td>3.74 in</td></tr></tbody></table> | <table><tbody><tr><td>Amperage Rating Per Pole</td><td>760</td></tr><tr><td>Voltage - Maximum</td><td>600 V</td></tr><tr><td>Voltage Rating</td><td>600 V</td></tr></tbody></table> | <table><tbody><tr><td>Temperature Rating</td><td>90&deg;C</td></tr></tbody></table> | <table><tbody><tr><td>AL Conductor Size (Primary, Main, Line)</td><td>500 Kcmil - 4 AWG</td></tr><tr><td>AL Conductor Size (Secondary, Tap, Load)</td><td>4/0 - 6 AWG</td></tr></tbody></table> | <ul class="feature-list"><li>Manufactured from high strength aluminum alloy</li><li>Electro-Tin plated for corrosion resistance</li><li>UL486A/B Listed for Wire Connectors</li><li>UL467 Listed for grounding and bonding applications</li><li>CSA certified to standard 22.2</li><li>Suitable for use with either copper or aluminum conductors</li><li>Provides low contact resistance</li></ul> | https://oec-americas.com/electrical/wp-content/uploads/product-images/129-130.pdf
PDBU-11-500-1 | OEC PDBU-11-500-1, Power Distribution Blocks-Type PDBU, Dual Rated, Line Conductor Range 500 - 4, Load Conductor Range 500 - 4, 1 Port Line Side, 1 Port Load Side, 1 Pole | Mechanical | Power Distribution Blocks | https://oec-americas.com/electrical/wp-content/uploads/2024/12/PDBU-11-500-1-1.webp | Material | Aluminum | 1 | Conductor Size | 500 Kcmil - 4 AWG | 0 | Number of Poles | 1 | 1 | Block Type | PDBU | 1 | <table><tbody><tr><td>Product Description</td><td>Power Distribution Blocks-Type PDAU, Dual Rated</td></tr><tr><td>Catalog ID</td><td>PDBU-11-500-1</td></tr><tr><td>UPC</td><td></td></tr><tr><td>Application</td><td>Industrial Control Feeder</td></tr><tr><td>Brand</td><td>OEC</td></tr><tr><td>Inner Box Quantity</td><td></td></tr><tr><td>Master Box Quantity</td><td></td></tr></tbody></table> | <table><tbody><tr><td>Standard Material</td><td>Aluminum</td></tr><tr><td>Standard Finish</td><td>Tin Plated</td></tr><tr><td>Screws</td><td>Aluminum, Steel</td></tr><tr><td>No of Poles</td><td>1</td></tr></tbody></table> | <table><tbody><tr><td>cULus</td><td>Yes</td></tr><tr><td>RoHS</td><td>Yes</td></tr></tbody></table> | <table><tbody><tr><td>Product Length</td><td>5.77 in</td></tr><tr><td>Product Width</td><td>2.32 in</td></tr><tr><td>Product Height</td><td>3.74 in</td></tr></tbody></table> | <table><tbody><tr><td>Amperage Rating Per Pole</td><td>380</td></tr><tr><td>Voltage - Maximum</td><td>600 V</td></tr><tr><td>Voltage Rating</td><td>600 V</td></tr></tbody></table> | <table><tbody><tr><td>Temperature Rating</td><td>90&deg;C</td></tr></tbody></table> | <table><tbody><tr><td>AL Conductor Size (Primary, Main, Line)</td><td>500 Kcmil - 4 AWG</td></tr><tr><td>AL Conductor Size (Secondary, Tap, Load)</td><td>500 Kcmil - 4 AWG</td></tr></tbody></table> | <ul class="feature-list"><li>Manufactured from high strength aluminum alloy</li><li>Electro-Tin plated for corrosion resistance</li><li>UL486A/B Listed for Wire Connectors</li><li>UL467 Listed for grounding and bonding applications</li><li>CSA certified to standard 22.2</li><li>Suitable for use with either copper or aluminum conductors</li><li>Provides low contact resistance</li></ul> | https://oec-americas.com/electrical/wp-content/uploads/product-images/129-130.pdf
PDBU-11-500-2 | OEC PDBU-11-500-2, Power Distribution Blocks-Type PDBU, Dual Rated, Line Conductor Range 500 - 4, Load Conductor Range 500 - 14, 1 Port Line Side, 1 Port Load Side, 2 Pole | Mechanical | Power Distribution Blocks | https://oec-americas.com/electrical/wp-content/uploads/2024/12/PDBU-11-500-2-1.webp | Material | Aluminum | 1 | Conductor Size | 500 Kcmil - 4 AWG | 0 | Number of Poles | 2 | 1 | Block Type | PDBU | 1 | <table> <tbody> <tr> <td>Product Description</td> <td>Power Distribution Blocks-Type PDAU, Dual Rated</td> </tr> <tr> <td>Catalog ID</td> <td>PDBU-11-500-2</td> </tr> <tr> <td>UPC</td> <td></td> </tr> <tr> <td>Application</td> <td>Industrial Control Feeder</td> </tr> <tr> <td>Brand</td> <td>OEC</td> </tr> <tr> <td>Inner Box Quantity</td> <td></td> </tr> <tr> <td>Master Box Quantity</td> <td></td> </tr> </tbody> </table> | <table> <tbody> <tr> <td>Standard Material</td> <td>Aluminum</td> </tr> <tr> <td>Standard Finish</td> <td>Tin Plated</td> </tr> <tr> <td>Screws</td> <td>Aluminum, Steel</td> </tr> <tr> <td>No of Poles</td> <td>2</td> </tr> </tbody> </table> | <table> <tbody> <tr> <td>cULus</td> <td>Yes</td> </tr> <tr> <td>RoHS</td> <td>Yes</td> </tr> </tbody> </table> | <table> <tbody> <tr> <td>Product Length</td> <td>5.77 in</td> </tr> <tr> <td>Product Width</td> <td>4.13 in</td> </tr> <tr> <td>Product Height</td> <td>3.74 in</td> </tr> </tbody> </table> | <table> <tbody> <tr> <td>Amperage Rating Per Pole</td> <td>380</td> </tr> <tr> <td>Voltage - Maximum</td> <td>600 V</td> </tr> <tr> <td>Voltage Rating</td> <td>600 V</td> </tr> </tbody> </table> | <table><tbody><tr><td>Temperature Rating</td><td>90&deg;C</td></tr></tbody></table> | <table><tbody><tr><td>AL Conductor Size (Primary, Main, Line)</td><td>500 Kcmil - 4 AWG</td></tr><tr><td>AL Conductor Size (Secondary, Tap, Load)</td><td>500 Kcmil - 4 AWG</td></tr></tbody></table> | <ul class="feature-list"><li>Manufactured from high strength aluminum alloy</li><li>Electro-Tin plated for corrosion resistance</li><li>UL486A/B Listed for Wire Connectors</li><li>UL467 Listed for grounding and bonding applications</li><li>CSA certified to standard 22.2</li><li>Suitable for use with either copper or aluminum conductors</li><li>Provides low contact resistance</li></ul> | https://oec-americas.com/electrical/wp-content/uploads/product-images/129-130.pdf
PDBU-11-500-3 | OEC PDBU-11-500-3, Power Distribution Blocks-Type PDBU, Dual Rated, Line Conductor Range 500 - 4, Load Conductor Range 500 - 4, 1 Port Line Side, 1 Port Load Side, 3 Pole | Mechanical | Power Distribution Blocks | https://oec-americas.com/electrical/wp-content/uploads/2024/12/PDBU-11-500-3-1.webp | Material | Aluminum | 1 | Conductor Size | 500 Kcmil - 4 AWG | 0 | Number of Poles | 3 | 1 | Block Type | PDBU | 1 | <table><tbody><tr><td>Product Description</td><td>Power Distribution Blocks-Type PDAU, Dual Rated</td></tr><tr><td>Catalog ID</td><td>PDBU-11-500-3</td></tr><tr><td>UPC</td><td></td></tr><tr><td>Application</td><td>Industrial Control Feeder</td></tr><tr><td>Brand</td><td>OEC</td></tr><tr><td>Inner Box Quantity</td><td></td></tr><tr><td>Master Box Quantity</td><td></td></tr></tbody></table> | <table><tbody><tr><td>Standard Material</td><td>Aluminum</td></tr><tr><td>Standard Finish</td><td>Tin Plated</td></tr><tr><td>Screws</td><td>Aluminum, Steel</td></tr><tr><td>No of Poles</td><td>3</td></tr></tbody></table> | <table><tbody><tr><td>cULus</td><td>Yes</td></tr><tr><td>RoHS</td><td>Yes</td></tr></tbody></table> | <table><tbody><tr><td>Product Length</td><td>5.77 in</td></tr><tr><td>Product Width</td><td>5.95 in</td></tr><tr><td>Product Height</td><td>3.74 in</td></tr></tbody></table> | <table><tbody><tr><td>Amperage Rating Per Pole</td><td>380</td></tr><tr><td>Voltage - Maximum</td><td>600 V</td></tr><tr><td>Voltage Rating</td><td>600 V</td></tr></tbody></table> | <table><tbody><tr><td>Temperature Rating</td><td>90&deg;C</td></tr></tbody></table> | <table><tbody><tr><td>AL Conductor Size (Primary, Main, Line)</td><td>500 Kcmil - 4 AWG</td></tr><tr><td>AL Conductor Size (Secondary, Tap, Load)</td><td>500 Kcmil - 4 AWG</td></tr></tbody></table> | <ul class="feature-list"><li>Manufactured from high strength aluminum alloy</li><li>Electro-Tin plated for corrosion resistance</li><li>UL486A/B Listed for Wire Connectors</li><li>UL467 Listed for grounding and bonding applications</li><li>CSA certified to standard 22.2</li><li>Suitable for use with either copper or aluminum conductors</li><li>Provides low contact resistance</li></ul> | https://oec-americas.com/electrical/wp-content/uploads/product-images/129-130.pdf
PDBU-22-500-1 | OEC PDBU-22-500-1, Power Distribution Blocks-Type PDBU, Dual Rated, Line Conductor Range 500 - 4, Load Conductor Range 600 - 4, 2 Ports Line Side, 2 Ports Load Side, 1 Pole | Mechanical | Power Distribution Blocks | https://oec-americas.com/electrical/wp-content/uploads/2024/12/PDBU-22-500-1-1.webp | Material | Aluminum | 1 | Conductor Size | 600 Kcmil - 4 AWG | 0 | Number of Poles | 1 | 1 | Block Type | PDBU | 1 | <table><tbody><tr><td>Product Description</td><td>Power Distribution Blocks-Type PDAU, Dual Rated</td></tr><tr><td>Catalog ID</td><td>PDBU-22-500-1</td></tr><tr><td>UPC</td><td></td></tr><tr><td>Application</td><td>Industrial Control Feeder</td></tr><tr><td>Brand</td><td>OEC</td></tr><tr><td>Inner Box Quantity</td><td></td></tr><tr><td>Master Box Quantity</td><td></td></tr></tbody></table> | <table><tbody><tr><td>Standard Material</td><td>Aluminum</td></tr><tr><td>Standard Finish</td><td>Tin Plated</td></tr><tr><td>Screws</td><td>Aluminum, Steel</td></tr><tr><td>No of Poles</td><td>1</td></tr></tbody></table> | <table><tbody><tr><td>cULus</td><td>Yes</td></tr><tr><td>RoHS</td><td>Yes</td></tr></tbody></table> | <table><tbody><tr><td>Product Length</td><td>5.77 in</td></tr><tr><td>Product Width</td><td>2.95 in</td></tr><tr><td>Product Height</td><td>3.74 in</td></tr></tbody></table> | <table><tbody><tr><td>Amperage Rating Per Pole</td><td>760</td></tr><tr><td>Voltage - Maximum</td><td>600 V</td></tr><tr><td>Voltage Rating</td><td>600 V</td></tr></tbody></table> | <table><tbody><tr><td>Temperature Rating</td><td>90&deg;C</td></tr></tbody></table> | <table><tbody><tr><td>AL Conductor Size (Primary, Main, Line)</td><td>600 Kcmil - 4 AWG</td></tr><tr><td>AL Conductor Size (Secondary, Tap, Load)</td><td>600 Kcmil - 4 AWG</td></tr></tbody></table> | <ul class="feature-list"><li>Manufactured from high strength aluminum alloy</li><li>Electro-Tin plated for corrosion resistance</li><li>UL486A/B Listed for Wire Connectors</li><li>UL467 Listed for grounding and bonding applications</li><li>CSA certified to standard 22.2</li><li>Suitable for use with either copper or aluminum conductors</li><li>Provides low contact resistance</li></ul> | https://oec-americas.com/electrical/wp-content/uploads/product-images/129-130.pdf
PDBU-22-500-2 | OEC PDBU-22-500-2, Power Distribution Blocks-Type PDBU, Dual Rated, Line Conductor Range 500 - 4, Load Conductor Range 600 - 4, 2 Ports Line Side, 2 Ports Load Side, 2 Pole | Mechanical | Power Distribution Blocks | https://oec-americas.com/electrical/wp-content/uploads/2024/12/PDBU-22-500-2-1.webp | Material | Aluminum | 1 | Conductor Size | 600 Kcmil - 4 AWG | 0 | Number of Poles | 2 | 1 | Block Type | PDBU | 1 | <table><tbody><tr><td>Product Description</td><td>Power Distribution Blocks-Type PDAU, Dual Rated</td></tr><tr><td>Catalog ID</td><td>PDBU-22-500-2</td></tr><tr><td>UPC</td><td></td></tr><tr><td>Application</td><td>Industrial Control Feeder</td></tr><tr><td>Brand</td><td>OEC</td></tr><tr><td>Inner Box Quantity</td><td></td></tr><tr><td>Master Box Quantity</td><td></td></tr></tbody></table> | <table><tbody><tr><td>Standard Material</td><td>Aluminum</td></tr><tr><td>Standard Finish</td><td>Tin Plated</td></tr><tr><td>Screws</td><td>Aluminum, Steel</td></tr><tr><td>No of Poles</td><td>2</td></tr></tbody></table> | <table><tbody><tr><td>cULus</td><td>Yes</td></tr><tr><td>RoHS</td><td>Yes</td></tr></tbody></table> | <table><tbody><tr><td>Product Length</td><td>5.77 in</td></tr><tr><td>Product Width</td><td>5.53 in</td></tr><tr><td>Product Height</td><td>3.74 in</td></tr></tbody></table> | <table><tbody><tr><td>Amperage Rating Per Pole</td><td>760</td></tr><tr><td>Voltage - Maximum</td><td>600 V</td></tr><tr><td>Voltage Rating</td><td>600 V</td></tr></tbody></table> | <table><tbody><tr><td>Temperature Rating</td><td>90&deg;C</td></tr></tbody></table> | <table><tbody><tr><td>AL Conductor Size (Primary, Main, Line)</td><td>600 Kcmil - 4 AWG</td></tr><tr><td>AL Conductor Size (Secondary, Tap, Load)</td><td>600 Kcmil - 4 AWG</td></tr></tbody></table> | <ul class="feature-list"><li>Manufactured from high strength aluminum alloy</li><li>Electro-Tin plated for corrosion resistance</li><li>UL486A/B Listed for Wire Connectors</li><li>UL467 Listed for grounding and bonding applications</li><li>CSA certified to standard 22.2</li><li>Suitable for use with either copper or aluminum conductors</li><li>Provides low contact resistance</li></ul> | https://oec-americas.com/electrical/wp-content/uploads/product-images/129-130.pdf
PDBU-22-500-3 | OEC PDBU-22-500-3, Power Distribution Blocks-Type PDBU, Dual Rated, Line Conductor Range 500 - 4, Load Conductor Range 600 - 4, 2 Ports Line Side, 2 Ports Load Side, 3 Pole | Mechanical | Power Distribution Blocks | https://oec-americas.com/electrical/wp-content/uploads/2024/12/PDBU-22-500-3-1.webp | Material | Aluminum | 1 | Conductor Size | 600 Kcmil - 4 AWG | 0 | Number of Poles | 3 | 1 | Block Type | PDBU | 1 | <table><tbody><tr><td>Product Description</td><td>Power Distribution Blocks-Type PDAU, Dual Rated</td></tr><tr><td>Catalog ID</td><td>PDBU-22-500-3</td></tr><tr><td>UPC</td><td></td></tr><tr><td>Application</td><td>Industrial Control Feeder</td></tr><tr><td>Brand</td><td>OEC</td></tr><tr><td>Inner Box Quantity</td><td></td></tr><tr><td>Master Box Quantity</td><td></td></tr></tbody></table> | <table><tbody><tr><td>Standard Material</td><td>Aluminum</td></tr><tr><td>Standard Finish</td><td>Tin Plated</td></tr><tr><td>Screws</td><td>Aluminum, Steel</td></tr><tr><td>No of Poles</td><td>3</td></tr></tbody></table> | <table><tbody><tr><td>cULus</td><td>Yes</td></tr><tr><td>RoHS</td><td>Yes</td></tr></tbody></table> | <table><tbody><tr><td>Product Length</td><td>5.77 in</td></tr><tr><td>Product Width</td><td>8.11 in</td></tr><tr><td>Product Height</td><td>3.74 in</td></tr></tbody></table> | <table><tbody><tr><td>Amperage Rating Per Pole</td><td>760</td></tr><tr><td>Voltage - Maximum</td><td>600 V</td></tr><tr><td>Voltage Rating</td><td>600 V</td></tr></tbody></table> | <table><tbody><tr><td>Temperature Rating</td><td>90&deg;C</td></tr></tbody></table> | <table><tbody><tr><td>AL Conductor Size (Primary, Main, Line)</td><td>600 Kcmil - 4 AWG</td></tr><tr><td>AL Conductor Size (Secondary, Tap, Load)</td><td>600 Kcmil - 4 AWG</td></tr></tbody></table> | <ul class="feature-list"><li>Manufactured from high strength aluminum alloy</li><li>Electro-Tin plated for corrosion resistance</li><li>UL486A/B Listed for Wire Connectors</li><li>UL467 Listed for grounding and bonding applications</li><li>CSA certified to standard 22.2</li><li>Suitable for use with either copper or aluminum conductors</li><li>Provides low contact resistance</li></ul> | https://oec-americas.com/electrical/wp-content/uploads/product-images/129-130.pdf
PDBU-11-600-1 | OEC PDBU-11-600-1, Power Distribution Blocks-Type PDBU, Dual Rated, Line Conductor Range 600 - 4, Load Conductor Range 600 - 4, 1 Port Line Side, 1 Port Load Side, 1 Pole | Mechanical | Power Distribution Blocks | https://oec-americas.com/electrical/wp-content/uploads/2024/12/PDBU-11-600-1-1.webp | Material | Aluminum | 1 | Conductor Size | 600 Kcmil - 4 AWG | 0 | Number of Poles | 1 | 1 | Block Type | PDBU | 1 | <table><tbody><tr><td>Product Description</td><td>Power Distribution Blocks-Type PDAU, Dual Rated</td></tr><tr><td>Catalog ID</td><td>PDBU-11-600-1</td></tr><tr><td>UPC</td><td></td></tr><tr><td>Application</td><td>Industrial Control Feeder</td></tr><tr><td>Brand</td><td>OEC</td></tr><tr><td>Inner Box Quantity</td><td></td></tr><tr><td>Master Box Quantity</td><td></td></tr></tbody></table> | <table><tbody><tr><td>Standard Material</td><td>Aluminum</td></tr><tr><td>Standard Finish</td><td>Tin Plated</td></tr><tr><td>Screws</td><td>Aluminum, Steel</td></tr><tr><td>No of Poles</td><td>1</td></tr></tbody></table> | <table><tbody><tr><td>cULus</td><td>Yes</td></tr><tr><td>RoHS</td><td>Yes</td></tr></tbody></table> | <table><tbody><tr><td>Product Length</td><td>5.77 in</td></tr><tr><td>Product Width</td><td>2.32 in</td></tr><tr><td>Product Height</td><td>3.74 in</td></tr></tbody></table> | <table><tbody><tr><td>Amperage Rating Per Pole</td><td>420</td></tr><tr><td>Voltage - Maximum</td><td>600 V</td></tr><tr><td>Voltage Rating</td><td>600 V</td></tr></tbody></table> | <table><tbody><tr><td>Temperature Rating</td><td>90&deg;C</td></tr></tbody></table> | <table><tbody><tr><td>AL Conductor Size (Primary, Main, Line)</td><td>600 Kcmil - 4 AWG</td></tr><tr><td>AL Conductor Size (Secondary, Tap, Load)</td><td>600 Kcmil - 4 AWG</td></tr></tbody></table> | <ul class="feature-list"><li>Manufactured from high strength aluminum alloy</li><li>Electro-Tin plated for corrosion resistance</li><li>UL486A/B Listed for Wire Connectors</li><li>UL467 Listed for grounding and bonding applications</li><li>CSA certified to standard 22.2</li><li>Suitable for use with either copper or aluminum conductors</li><li>Provides low contact resistance</li></ul> | https://oec-americas.com/electrical/wp-content/uploads/product-images/129-130.pdf
PDBU-11-600-2 | OEC PDBU-11-600-2, Power Distribution Blocks-Type PDBU, Dual Rated, Line Conductor Range 600 - 4, Load Conductor Range 600 - 4, 1 Port Line Side, 1 Port Load Side, 2 Pole | Mechanical | Power Distribution Blocks | https://oec-americas.com/electrical/wp-content/uploads/2024/12/PDBU-11-600-2-1.webp | Material | Aluminum | 1 | Conductor Size | 600 Kcmil - 4 AWG | 0 | Number of Poles | 2 | 1 | Block Type | PDBU | 1 | <table><tbody><tr><td>Product Description</td><td>Power Distribution Blocks-Type PDAU, Dual Rated</td></tr><tr><td>Catalog ID</td><td>PDBU-11-600-2</td></tr><tr><td>UPC</td><td></td></tr><tr><td>Application</td><td>Industrial Control Feeder</td></tr><tr><td>Brand</td><td>OEC</td></tr><tr><td>Inner Box Quantity</td><td></td></tr><tr><td>Master Box Quantity</td><td></td></tr></tbody></table> | <table><tbody><tr><td>Standard Material</td><td>Aluminum</td></tr><tr><td>Standard Finish</td><td>Tin Plated</td></tr><tr><td>Screws</td><td>Aluminum, Steel</td></tr><tr><td>No of Poles</td><td>2</td></tr></tbody></table> | <table><tbody><tr><td>cULus</td><td>Yes</td></tr><tr><td>RoHS</td><td>Yes</td></tr></tbody></table> | <table><tbody><tr><td>Product Length</td><td>5.77 in</td></tr><tr><td>Product Width</td><td>4.13 in</td></tr><tr><td>Product Height</td><td>3.74 in</td></tr></tbody></table> | <table><tbody><tr><td>Amperage Rating Per Pole</td><td>420</td></tr><tr><td>Voltage - Maximum</td><td>600 V</td></tr><tr><td>Voltage Rating</td><td>600 V</td></tr></tbody></table> | <table><tbody><tr><td>Temperature Rating</td><td>90&deg;C</td></tr></tbody></table> | <table><tbody><tr><td>AL Conductor Size (Primary, Main, Line)</td><td>600 Kcmil - 4 AWG</td></tr><tr><td>AL Conductor Size (Secondary, Tap, Load)</td><td>600 Kcmil - 4 AWG</td></tr></tbody></table> | <ul class="feature-list"><li>Manufactured from high strength aluminum alloy</li><li>Electro-Tin plated for corrosion resistance</li><li>UL486A/B Listed for Wire Connectors</li><li>UL467 Listed for grounding and bonding applications</li><li>CSA certified to standard 22.2</li><li>Suitable for use with either copper or aluminum conductors</li><li>Provides low contact resistance</li></ul> | https://oec-americas.com/electrical/wp-content/uploads/product-images/129-130.pdf
PDBU-11-600-3 | OEC PDBU-11-600-3, Power Distribution Blocks-Type PDBU, Dual Rated, Line Conductor Range 600 - 4, Load Conductor Range 600 - 4, 1 Port Line Side, 1 Port Load Side, 3 Pole | Mechanical | Power Distribution Blocks | https://oec-americas.com/electrical/wp-content/uploads/2024/12/PDBU-11-600-3-1.webp | Material | Aluminum | 1 | Conductor Size | 600 Kcmil - 4 AWG | 0 | Number of Poles | 3 | 1 | Block Type | PDBU | 1 | <table><tbody><tr><td>Product Description</td><td>Power Distribution Blocks-Type PDAU, Dual Rated</td></tr><tr><td>Catalog ID</td><td>PDBU-11-600-3</td></tr><tr><td>UPC</td><td></td></tr><tr><td>Application</td><td>Industrial Control Feeder</td></tr><tr><td>Brand</td><td>OEC</td></tr><tr><td>Inner Box Quantity</td><td></td></tr><tr><td>Master Box Quantity</td><td></td></tr></tbody></table> | <table><tbody><tr><td>Standard Material</td><td>Aluminum</td></tr><tr><td>Standard Finish</td><td>Tin Plated</td></tr><tr><td>Screws</td><td>Aluminum, Steel</td></tr><tr><td>No of Poles</td><td>3</td></tr></tbody></table> | <table><tbody><tr><td>cULus</td><td>Yes</td></tr><tr><td>RoHS</td><td>Yes</td></tr></tbody></table> | <table><tbody><tr><td>Product Length</td><td>5.77 in</td></tr><tr><td>Product Width</td><td>5.95 in</td></tr><tr><td>Product Height</td><td>3.74 in</td></tr></tbody></table> | <table><tbody><tr><td>Amperage Rating Per Pole</td><td>420</td></tr><tr><td>Voltage - Maximum</td><td>600 V</td></tr><tr><td>Voltage Rating</td><td>600 V</td></tr></tbody></table> | <table><tbody><tr><td>Temperature Rating</td><td>90&deg;C</td></tr></tbody></table> | <table><tbody><tr><td>AL Conductor Size (Primary, Main, Line)</td><td>600 Kcmil - 4 AWG</td></tr><tr><td>AL Conductor Size (Secondary, Tap, Load)</td><td>600 Kcmil - 4 AWG</td></tr></tbody></table> | <ul class="feature-list"><li>Manufactured from high strength aluminum alloy</li><li>Electro-Tin plated for corrosion resistance</li><li>UL486A/B Listed for Wire Connectors</li><li>UL467 Listed for grounding and bonding applications</li><li>CSA certified to standard 22.2</li><li>Suitable for use with either copper or aluminum conductors</li><li>Provides low contact resistance</li></ul> | https://oec-americas.com/electrical/wp-content/uploads/product-images/129-130.pdf
PDBU-22-600-1 | OEC PDBU-22-600-1, Power Distribution Blocks-Type PDBU, Dual Rated, Line Conductor Range 600 - 4, Load Conductor Range 600 - 4, 2 Ports Line Side, 2 Ports Load Side, 1 Pole | Mechanical | Power Distribution Blocks | https://oec-americas.com/electrical/wp-content/uploads/2024/12/PDBU-22-600-1-1.webp | Material | Aluminum | 1 | Conductor Size | 600 Kcmil - 4 AWG | 0 | Number of Poles | 1 | 1 | Block Type | PDBU | 1 | <table><tbody><tr><td>Product Description</td><td>Power Distribution Blocks-Type PDAU, Dual Rated</td></tr><tr><td>Catalog ID</td><td>PDBU-22-600-1</td></tr><tr><td>UPC</td><td></td></tr><tr><td>Application</td><td>Industrial Control Feeder</td></tr><tr><td>Brand</td><td>OEC</td></tr><tr><td>Inner Box Quantity</td><td></td></tr><tr><td>Master Box Quantity</td><td></td></tr></tbody></table> | <table><tbody><tr><td>Standard Material</td><td>Aluminum</td></tr><tr><td>Standard Finish</td><td>Tin Plated</td></tr><tr><td>Screws</td><td>Aluminum, Steel</td></tr><tr><td>No of Poles</td><td>1</td></tr></tbody></table> | <table><tbody><tr><td>cULus</td><td>Yes</td></tr><tr><td>RoHS</td><td>Yes</td></tr></tbody></table> | <table><tbody><tr><td>Product Length</td><td>5.77 in</td></tr><tr><td>Product Width</td><td>2.95 in</td></tr><tr><td>Product Height</td><td>3.74 in</td></tr></tbody></table> | <table><tbody><tr><td>Amperage Rating Per Pole</td><td>840</td></tr><tr><td>Voltage - Maximum</td><td>600 V</td></tr><tr><td>Voltage Rating</td><td>600 V</td></tr></tbody></table> | <table><tbody><tr><td>Temperature Rating</td><td>90&deg;C</td></tr></tbody></table> | <table><tbody><tr><td>AL Conductor Size (Primary, Main, Line)</td><td>600 Kcmil - 4 AWG</td></tr><tr><td>AL Conductor Size (Secondary, Tap, Load)</td><td>600 Kcmil - 4 AWG</td></tr></tbody></table> | <ul class="feature-list"><li>Manufactured from high strength aluminum alloy</li><li>Electro-Tin plated for corrosion resistance</li><li>UL486A/B Listed for Wire Connectors</li><li>UL467 Listed for grounding and bonding applications</li><li>CSA certified to standard 22.2</li><li>Suitable for use with either copper or aluminum conductors</li><li>Provides low contact resistance</li></ul> | https://oec-americas.com/electrical/wp-content/uploads/product-images/129-130.pdf
PDBU-22-600-2 | OEC PDBU-22-600-2, Power Distribution Blocks-Type PDBU, Dual Rated, Line Conductor Range 600 - 4, Load Conductor Range 600 - 4, 2 Ports Line Side, 2 Ports Load Side, 2 Pole | Mechanical | Power Distribution Blocks | https://oec-americas.com/electrical/wp-content/uploads/2024/12/PDBU-22-600-2-1.webp | Material | Aluminum | 1 | Conductor Size | 600 Kcmil - 4 AWG | 0 | Number of Poles | 2 | 1 | Block Type | PDBU | 1 | <table><tbody><tr><td>Product Description</td><td>Power Distribution Blocks-Type PDAU, Dual Rated</td></tr><tr><td>Catalog ID</td><td>PDBU-22-600-2</td></tr><tr><td>UPC</td><td></td></tr><tr><td>Application</td><td>Industrial Control Feeder</td></tr><tr><td>Brand</td><td>OEC</td></tr><tr><td>Inner Box Quantity</td><td></td></tr><tr><td>Master Box Quantity</td><td></td></tr></tbody></table> | <table><tbody><tr><td>Standard Material</td><td>Aluminum</td></tr><tr><td>Standard Finish</td><td>Tin Plated</td></tr><tr><td>Screws</td><td>Aluminum, Steel</td></tr><tr><td>No of Poles</td><td>2</td></tr></tbody></table> | <table><tbody><tr><td>cULus</td><td>Yes</td></tr><tr><td>RoHS</td><td>Yes</td></tr></tbody></table> | <table><tbody><tr><td>Product Length</td><td>5.77 in</td></tr><tr><td>Product Width</td><td>5.53 in</td></tr><tr><td>Product Height</td><td>3.74 in</td></tr></tbody></table> | <table><tbody><tr><td>Amperage Rating Per Pole</td><td>840</td></tr><tr><td>Voltage - Maximum</td><td>600 V</td></tr><tr><td>Voltage Rating</td><td>600 V</td></tr></tbody></table> | <table><tbody><tr><td>Temperature Rating</td><td>90&deg;C</td></tr></tbody></table> | <table><tbody><tr><td>AL Conductor Size (Primary, Main, Line)</td><td>600 Kcmil - 4 AWG</td></tr><tr><td>AL Conductor Size (Secondary, Tap, Load)</td><td>600 Kcmil - 4 AWG</td></tr></tbody></table> | <ul class="feature-list"><li>Manufactured from high strength aluminum alloy</li><li>Electro-Tin plated for corrosion resistance</li><li>UL486A/B Listed for Wire Connectors</li><li>UL467 Listed for grounding and bonding applications</li><li>CSA certified to standard 22.2</li><li>Suitable for use with either copper or aluminum conductors</li><li>Provides low contact resistance</li></ul> | https://oec-americas.com/electrical/wp-content/uploads/product-images/129-130.pdf
PDBU-22-600-3 | OEC PDBU-22-600-3, Power Distribution Blocks-Type PDBU, Dual Rated, Line Conductor Range 600 - 4, Load Conductor Range 600 - 4, 2 Ports Line Side, 2 Ports Load Side, 3 Pole | Mechanical | Power Distribution Blocks | https://oec-americas.com/electrical/wp-content/uploads/2024/12/PDBU-22-600-3-1.webp | Material | Aluminum | 1 | Conductor Size | 600 Kcmil - 4 AWG | 0 | Number of Poles | 3 | 1 | Block Type | PDBU | 1 | <table><tbody><tr><td>Product Description</td><td>Power Distribution Blocks-Type PDAU, Dual Rated</td></tr><tr><td>Catalog ID</td><td>PDBU-22-600-3</td></tr><tr><td>UPC</td><td></td></tr><tr><td>Application</td><td>Industrial Control Feeder</td></tr><tr><td>Brand</td><td>OEC</td></tr><tr><td>Inner Box Quantity</td><td></td></tr><tr><td>Master Box Quantity</td><td></td></tr></tbody></table> | <table><tbody><tr><td>Standard Material</td><td>Aluminum</td></tr><tr><td>Standard Finish</td><td>Tin Plated</td></tr><tr><td>Screws</td><td>Aluminum, Steel</td></tr><tr><td>No of Poles</td><td>3</td></tr></tbody></table> | <table><tbody><tr><td>cULus</td><td>Yes</td></tr><tr><td>RoHS</td><td>Yes</td></tr></tbody></table> | <table><tbody><tr><td>Product Length</td><td>5.77 in</td></tr><tr><td>Product Width</td><td>8.11 in</td></tr><tr><td>Product Height</td><td>3.74 in</td></tr></tbody></table> | <table><tbody><tr><td>Amperage Rating Per Pole</td><td>840</td></tr><tr><td>Voltage - Maximum</td><td>600 V</td></tr><tr><td>Voltage Rating</td><td>600 V</td></tr></tbody></table> | <table><tbody><tr><td>Temperature Rating</td><td>90&deg;C</td></tr></tbody></table> | <table><tbody><tr><td>AL Conductor Size (Primary, Main, Line)</td><td>600 Kcmil - 4 AWG</td></tr><tr><td>AL Conductor Size (Secondary, Tap, Load)</td><td>600 Kcmil - 4 AWG</td></tr></tbody></table> | <ul class="feature-list"><li>Manufactured from high strength aluminum alloy</li><li>Electro-Tin plated for corrosion resistance</li><li>UL486A/B Listed for Wire Connectors</li><li>UL467 Listed for grounding and bonding applications</li><li>CSA certified to standard 22.2</li><li>Suitable for use with either copper or aluminum conductors</li><li>Provides low contact resistance</li></ul> | https://oec-americas.com/electrical/wp-content/uploads/product-images/129-130.pdf
PDBU-16-600-1 | OEC PDBU-16-600-1, Power Distribution Blocks-Type PDBU, Dual Rated, Line Conductor Range 600 - 4, Load Conductor Range 2/0 - 14, 1 Port Line Side, 6 Ports Load Side, 1 Pole | Mechanical | Power Distribution Blocks | https://oec-americas.com/electrical/wp-content/uploads/2024/12/PDBU-16-600-1-1.webp | Material | Aluminum | 1 | Conductor Size | 600 Kcmil - 4 AWG | 1 | Number of Poles | 1 | 1 | Block Type | PDBU | 1 | <table><tbody><tr><td>Product Description</td><td>Power Distribution Blocks-Type PDAU, Dual Rated</td></tr><tr><td>Catalog ID</td><td>PDBU-16-600-1</td></tr><tr><td>UPC</td><td></td></tr><tr><td>Application</td><td>Industrial Control Feeder</td></tr><tr><td>Brand</td><td>OEC</td></tr><tr><td>Inner Box Quantity</td><td></td></tr><tr><td>Master Box Quantity</td><td></td></tr></tbody></table> | <table><tbody><tr><td>Standard Material</td><td>Aluminum</td></tr><tr><td>Standard Finish</td><td>Tin Plated</td></tr><tr><td>Screws</td><td>Aluminum, Steel</td></tr><tr><td>No of Poles</td><td>1</td></tr></tbody></table> | <table><tbody><tr><td>cULus</td><td>Yes</td></tr><tr><td>RoHS</td><td>Yes</td></tr></tbody></table> | <table><tbody><tr><td>Product Length</td><td>5.77 in</td></tr><tr><td>Product Width</td><td>2.95 in</td></tr><tr><td>Product Height</td><td>3.74 in</td></tr></tbody></table> | <table><tbody><tr><td>Amperage Rating Per Pole</td><td>420</td></tr><tr><td>Voltage - Maximum</td><td>600 V</td></tr><tr><td>Voltage Rating</td><td>600 V</td></tr></tbody></table> | <table><tbody><tr><td>Temperature Rating</td><td>90&deg;C</td></tr></tbody></table> | <table><tbody><tr><td>AL Conductor Size (Primary, Main, Line)</td><td>600 Kcmil - 4 AWG</td></tr><tr><td>AL Conductor Size (Secondary, Tap, Load)</td><td>2/0 - 14 AWG</td></tr></tbody></table> | <ul class="feature-list"><li>Manufactured from high strength aluminum alloy</li><li>Electro-Tin plated for corrosion resistance</li><li>UL486A/B Listed for Wire Connectors</li><li>UL467 Listed for grounding and bonding applications</li><li>CSA certified to standard 22.2</li><li>Suitable for use with either copper or aluminum conductors</li><li>Provides low contact resistance</li></ul> | https://oec-americas.com/electrical/wp-content/uploads/product-images/129-130.pdf
PDBU-16-600-2 | OEC PDBU-16-600-2, Power Distribution Blocks-Type PDBU, Dual Rated, Line Conductor Range 600 - 4, Load Conductor Range 2/0 - 14, 1 Port Line Side, 6 Ports Load Side, 2 Pole | Mechanical | Power Distribution Blocks | https://oec-americas.com/electrical/wp-content/uploads/2024/12/PDBU-16-600-2-1.webp | Material | Aluminum | 1 | Conductor Size | 600 Kcmil - 4 AWG | 1 | Number of Poles | 2 | 1 | Block Type | PDBU | 1 | <table><tbody><tr><td>Product Description</td><td>Power Distribution Blocks-Type PDAU, Dual Rated</td></tr><tr><td>Catalog ID</td><td>PDBU-16-600-2</td></tr><tr><td>UPC</td><td></td></tr><tr><td>Application</td><td>Industrial Control Feeder</td></tr><tr><td>Brand</td><td>OEC</td></tr><tr><td>Inner Box Quantity</td><td></td></tr><tr><td>Master Box Quantity</td><td></td></tr></tbody></table> | <table><tbody><tr><td>Standard Material</td><td>Aluminum</td></tr><tr><td>Standard Finish</td><td>Tin Plated</td></tr><tr><td>Screws</td><td>Aluminum, Steel</td></tr><tr><td>No of Poles</td><td>2</td></tr></tbody></table> | <table><tbody><tr><td>cULus</td><td>Yes</td></tr><tr><td>RoHS</td><td>Yes</td></tr></tbody></table> | <table><tbody><tr><td>Product Length</td><td>5.77 in</td></tr><tr><td>Product Width</td><td>5.53 in</td></tr><tr><td>Product Height</td><td>3.74 in</td></tr></tbody></table> | <table><tbody><tr><td>Amperage Rating Per Pole</td><td>420</td></tr><tr><td>Voltage - Maximum</td><td>600 V</td></tr><tr><td>Voltage Rating</td><td>600 V</td></tr></tbody></table> | <table><tbody><tr><td>Temperature Rating</td><td>90&deg;C</td></tr></tbody></table> | <table><tbody><tr><td>AL Conductor Size (Primary, Main, Line)</td><td>600 Kcmil - 4 AWG</td></tr><tr><td>AL Conductor Size (Secondary, Tap, Load)</td><td>2/0 - 14 AWG</td></tr></tbody></table> | <ul class="feature-list"><li>Manufactured from high strength aluminum alloy</li><li>Electro-Tin plated for corrosion resistance</li><li>UL486A/B Listed for Wire Connectors</li><li>UL467 Listed for grounding and bonding applications</li><li>CSA certified to standard 22.2</li><li>Suitable for use with either copper or aluminum conductors</li><li>Provides low contact resistance</li></ul> | https://oec-americas.com/electrical/wp-content/uploads/product-images/129-130.pdf
PDBU-16-600-3 | OEC PDBU-16-600-3, Power Distribution Blocks-Type PDBU, Dual Rated, Line Conductor Range 600 - 4, Load Conductor Range 2/0 - 14, 1 Port Line Side, 6 Ports Load Side, 3 Pole | Mechanical | Power Distribution Blocks | https://oec-americas.com/electrical/wp-content/uploads/2024/12/PDBU-16-600-3-1.webp | Material | Aluminum | 1 | Conductor Size | 600 Kcmil - 4 AWG | 1 | Number of Poles | 3 | 1 | Block Type | PDBU | 1 | <table><tbody><tr><td>Product Description</td><td>Power Distribution Blocks-Type PDAU, Dual Rated</td></tr><tr><td>Catalog ID</td><td>PDBU-16-600-3</td></tr><tr><td>UPC</td><td></td></tr><tr><td>Application</td><td>Industrial Control Feeder</td></tr><tr><td>Brand</td><td>OEC</td></tr><tr><td>Inner Box Quantity</td><td></td></tr><tr><td>Master Box Quantity</td><td></td></tr></tbody></table> | <table><tbody><tr><td>Standard Material</td><td>Aluminum</td></tr><tr><td>Standard Finish</td><td>Tin Plated</td></tr><tr><td>Screws</td><td>Aluminum, Steel</td></tr><tr><td>No of Poles</td><td>3</td></tr></tbody></table> | <table><tbody><tr><td>cULus</td><td>Yes</td></tr><tr><td>RoHS</td><td>Yes</td></tr></tbody></table> | <table><tbody><tr><td>Product Length</td><td>5.77 in</td></tr><tr><td>Product Width</td><td>8.11 in</td></tr><tr><td>Product Height</td><td>3.74 in</td></tr></tbody></table> | <table><tbody><tr><td>Amperage Rating Per Pole</td><td>420</td></tr><tr><td>Voltage - Maximum</td><td>600 V</td></tr><tr><td>Voltage Rating</td><td>600 V</td></tr></tbody></table> | <table><tbody><tr><td>Temperature Rating</td><td>90&deg;C</td></tr></tbody></table> | <table><tbody><tr><td>AL Conductor Size (Primary, Main, Line)</td><td>600 Kcmil - 4 AWG</td></tr><tr><td>AL Conductor Size (Secondary, Tap, Load)</td><td>2/0 - 14 AWG</td></tr></tbody></table> | <ul class="feature-list"><li>Manufactured from high strength aluminum alloy</li><li>Electro-Tin plated for corrosion resistance</li><li>UL486A/B Listed for Wire Connectors</li><li>UL467 Listed for grounding and bonding applications</li><li>CSA certified to standard 22.2</li><li>Suitable for use with either copper or aluminum conductors</li><li>Provides low contact resistance</li></ul> | https://oec-americas.com/electrical/wp-content/uploads/product-images/129-130.pdf
PDBU-212-600-1 | OEC PDBU-212-600-1, Power Distribution Blocks-Type PDBU, Dual Rated, Line Conductor Range 600 - 4, Load Conductor Range 4 - 14, 2 Ports Line Side, 12 Ports Load Side, 1 Pole | Mechanical | Power Distribution Blocks | https://oec-americas.com/electrical/wp-content/uploads/2024/12/PDBU-212-600-1-1.webp | Material | Aluminum | 1 | Conductor Size | 600 Kcmil - 4 AWG | 1 | Number of Poles | 1 | 1 | Block Type | PDBU | 1 | <table><tbody><tr><td>Product Description</td><td>Power Distribution Blocks-Type PDAU, Dual Rated</td></tr><tr><td>Catalog ID</td><td>PDBU-212-600-1</td></tr><tr><td>UPC</td><td></td></tr><tr><td>Application</td><td>Industrial Control Feeder</td></tr><tr><td>Brand</td><td>OEC</td></tr><tr><td>Inner Box Quantity</td><td></td></tr><tr><td>Master Box Quantity</td><td></td></tr></tbody></table> | <table><tbody><tr><td>Standard Material</td><td>Aluminum</td></tr><tr><td>Standard Finish</td><td>Tin Plated</td></tr><tr><td>Screws</td><td>Aluminum, Steel</td></tr><tr><td>No of Poles</td><td>1</td></tr></tbody></table> | <table><tbody><tr><td>cULus</td><td>Yes</td></tr><tr><td>RoHS</td><td>Yes</td></tr></tbody></table> | <table><tbody><tr><td>Product Length</td><td>5.77 in</td></tr><tr><td>Product Width</td><td>2.95 in</td></tr><tr><td>Product Height</td><td>3.74 in</td></tr></tbody></table> | <table><tbody><tr><td>Amperage Rating Per Pole</td><td>840</td></tr><tr><td>Voltage - Maximum</td><td>600 V</td></tr><tr><td>Voltage Rating</td><td>600 V</td></tr></tbody></table> | <table><tbody><tr><td>Temperature Rating</td><td>90&deg;C</td></tr></tbody></table> | <table><tbody><tr><td>AL Conductor Size (Primary, Main, Line)</td><td>600 Kcmil - 4 AWG</td></tr><tr><td>AL Conductor Size (Secondary, Tap, Load)</td><td>4 - 14 AWG</td></tr></tbody></table> | <ul class="feature-list"><li>Manufactured from high strength aluminum alloy</li><li>Electro-Tin plated for corrosion resistance</li><li>UL486A/B Listed for Wire Connectors</li><li>UL467 Listed for grounding and bonding applications</li><li>CSA certified to standard 22.2</li><li>Suitable for use with either copper or aluminum conductors</li><li>Provides low contact resistance</li></ul> | https://oec-americas.com/electrical/wp-content/uploads/product-images/129-130.pdf
PDBU-212-600-2 | OEC PDBU-212-600-2, Power Distribution Blocks-Type PDBU, Dual Rated, Line Conductor Range 600 - 4, Load Conductor Range 4 - 14, 2 Ports Line Side, 12 Ports Load Side, 2 Pole | Mechanical | Power Distribution Blocks | https://oec-americas.com/electrical/wp-content/uploads/2024/12/PDBU-212-600-2-1.webp | Material | Aluminum | 1 | Conductor Size | 600 Kcmil - 4 AWG | 1 | Number of Poles | 2 | 1 | Block Type | PDBU | 1 | <table><tbody><tr><td>Product Description</td><td>Power Distribution Blocks-Type PDAU, Dual Rated</td></tr><tr><td>Catalog ID</td><td>PDBU-212-600-2</td></tr><tr><td>UPC</td><td></td></tr><tr><td>Application</td><td>Industrial Control Feeder</td></tr><tr><td>Brand</td><td>OEC</td></tr><tr><td>Inner Box Quantity</td><td></td></tr><tr><td>Master Box Quantity</td><td></td></tr></tbody></table> | <table><tbody><tr><td>Standard Material</td><td>Aluminum</td></tr><tr><td>Standard Finish</td><td>Tin Plated</td></tr><tr><td>Screws</td><td>Aluminum, Steel</td></tr><tr><td>No of Poles</td><td>2</td></tr></tbody></table> | <table><tbody><tr><td>cULus</td><td>Yes</td></tr><tr><td>RoHS</td><td>Yes</td></tr></tbody></table> | <table><tbody><tr><td>Product Length</td><td>5.77 in</td></tr><tr><td>Product Width</td><td>5.53 in</td></tr><tr><td>Product Height</td><td>3.74 in</td></tr></tbody></table> | <table><tbody><tr><td>Amperage Rating Per Pole</td><td>840</td></tr><tr><td>Voltage - Maximum</td><td>600 V</td></tr><tr><td>Voltage Rating</td><td>600 V</td></tr></tbody></table> | <table><tbody><tr><td>Temperature Rating</td><td>90&deg;C</td></tr></tbody></table> | <table><tbody><tr><td>AL Conductor Size (Primary, Main, Line)</td><td>600 Kcmil - 4 AWG</td></tr><tr><td>AL Conductor Size (Secondary, Tap, Load)</td><td>4 - 14 AWG</td></tr></tbody></table> | <ul class="feature-list"><li>Manufactured from high strength aluminum alloy</li><li>Electro-Tin plated for corrosion resistance</li><li>UL486A/B Listed for Wire Connectors</li><li>UL467 Listed for grounding and bonding applications</li><li>CSA certified to standard 22.2</li><li>Suitable for use with either copper or aluminum conductors</li><li>Provides low contact resistance</li></ul> | https://oec-americas.com/electrical/wp-content/uploads/product-images/129-130.pdf
PDBU-212-600-3 | OEC PDBU-212-600-3, Power Distribution Blocks-Type PDBU, Dual Rated, Line Conductor Range 600 - 4, Load Conductor Range 4 - 14, 2 Ports Line Side, 12 Ports Load Side, 3 Pole | Mechanical | Power Distribution Blocks | https://oec-americas.com/electrical/wp-content/uploads/2024/12/PDBU-212-600-3-1.webp | Material | Aluminum | 1 | Conductor Size | 600 Kcmil - 4 AWG | 1 | Number of Poles | 3 | 1 | Block Type | PDBU | 1 | <table><tbody><tr><td>Product Description</td><td>Power Distribution Blocks-Type PDAU, Dual Rated</td></tr><tr><td>Catalog ID</td><td>PDBU-212-600-3</td></tr><tr><td>UPC</td><td></td></tr><tr><td>Application</td><td>Industrial Control Feeder</td></tr><tr><td>Brand</td><td>OEC</td></tr><tr><td>Inner Box Quantity</td><td></td></tr><tr><td>Master Box Quantity</td><td></td></tr></tbody></table> | <table><tbody><tr><td>Standard Material</td><td>Aluminum</td></tr><tr><td>Standard Finish</td><td>Tin Plated</td></tr><tr><td>Screws</td><td>Aluminum, Steel</td></tr><tr><td>No of Poles</td><td>3</td></tr></tbody></table> | <table><tbody><tr><td>cULus</td><td>Yes</td></tr><tr><td>RoHS</td><td>Yes</td></tr></tbody></table> | <table><tbody><tr><td>Product Length</td><td>5.77 in</td></tr><tr><td>Product Width</td><td>8.11 in</td></tr><tr><td>Product Height</td><td>3.74 in</td></tr></tbody></table> | <table><tbody><tr><td>Amperage Rating Per Pole</td><td>840</td></tr><tr><td>Voltage - Maximum</td><td>600 V</td></tr><tr><td>Voltage Rating</td><td>600 V</td></tr></tbody></table> | <table><tbody><tr><td>Temperature Rating</td><td>90&deg;C</td></tr></tbody></table> | <table><tbody><tr><td>AL Conductor Size (Primary, Main, Line)</td><td>600 Kcmil - 4 AWG</td></tr><tr><td>AL Conductor Size (Secondary, Tap, Load)</td><td>4 - 14 AWG</td></tr></tbody></table> | <ul class="feature-list"><li>Manufactured from high strength aluminum alloy</li><li>Electro-Tin plated for corrosion resistance</li><li>UL486A/B Listed for Wire Connectors</li><li>UL467 Listed for grounding and bonding applications</li><li>CSA certified to standard 22.2</li><li>Suitable for use with either copper or aluminum conductors</li><li>Provides low contact resistance</li></ul> | https://oec-americas.com/electrical/wp-content/uploads/product-images/129-130.pdf
PDBU-26-600-1 | OEC PDBU-26-600-1, Power Distribution Blocks-Type PDBU, Dual Rated, Line Conductor Range 600 - 4, Load Conductor Range 2/0 - 14, 2 Ports Line Side, 6 Ports Load Side, 1 Pole | Mechanical | Power Distribution Blocks | https://oec-americas.com/electrical/wp-content/uploads/2024/12/PDBU-26-600-1-1.webp | Material | Aluminum | 1 | Conductor Size | 600 Kcmil - 4 AWG | 1 | Number of Poles | 1 | 1 | Block Type | PDBU | 1 | <table><tbody><tr><td>Product Description</td><td>Power Distribution Blocks-Type PDAU, Dual Rated</td></tr><tr><td>Catalog ID</td><td>PDBU-26-600-1</td></tr><tr><td>UPC</td><td></td></tr><tr><td>Application</td><td>Industrial Control Feeder</td></tr><tr><td>Brand</td><td>OEC</td></tr><tr><td>Inner Box Quantity</td><td></td></tr><tr><td>Master Box Quantity</td><td></td></tr></tbody></table> | <table><tbody><tr><td>Standard Material</td><td>Aluminum</td></tr><tr><td>Standard Finish</td><td>Tin Plated</td></tr><tr><td>Screws</td><td>Aluminum, Steel</td></tr><tr><td>No of Poles</td><td>1</td></tr></tbody></table> | <table><tbody><tr><td>cULus</td><td>Yes</td></tr><tr><td>RoHS</td><td>Yes</td></tr></tbody></table> | <table><tbody><tr><td>Product Length</td><td>5.77 in</td></tr><tr><td>Product Width</td><td>2.95 in</td></tr><tr><td>Product Height</td><td>3.74 in</td></tr></tbody></table> | <table><tbody><tr><td>Amperage Rating Per Pole</td><td>840</td></tr><tr><td>Voltage - Maximum</td><td>600 V</td></tr><tr><td>Voltage Rating</td><td>600 V</td></tr></tbody></table> | <table><tbody><tr><td>Temperature Rating</td><td>90&deg;C</td></tr></tbody></table> | <table><tbody><tr><td>AL Conductor Size (Primary, Main, Line)</td><td>600 Kcmil - 4 AWG</td></tr><tr><td>AL Conductor Size (Secondary, Tap, Load)</td><td>2/0 - 14 AWG</td></tr></tbody></table> | <ul class="feature-list"><li>Manufactured from high strength aluminum alloy</li><li>Electro-Tin plated for corrosion resistance</li><li>UL486A/B Listed for Wire Connectors</li><li>UL467 Listed for grounding and bonding applications</li><li>CSA certified to standard 22.2</li><li>Suitable for use with either copper or aluminum conductors</li><li>Provides low contact resistance</li></ul> | https://oec-americas.com/electrical/wp-content/uploads/product-images/129-130.pdf
PDBU-26-600-2 | OEC PDBU-26-600-2, Power Distribution Blocks-Type PDBU, Dual Rated, Line Conductor Range 600 - 4, Load Conductor Range 2/0 - 14, 2 Ports Line Side, 6 Ports Load Side, 2 Pole | Mechanical | Power Distribution Blocks | https://oec-americas.com/electrical/wp-content/uploads/2024/12/PDBU-26-600-2-1.webp | Material | Aluminum | 1 | Conductor Size | 600 Kcmil - 4 AWG | 1 | Number of Poles | 2 | 1 | Block Type | PDBU | 1 | <table><tbody><tr><td>Product Description</td><td>Power Distribution Blocks-Type PDAU, Dual Rated</td></tr><tr><td>Catalog ID</td><td>PDBU-26-600-2</td></tr><tr><td>UPC</td><td></td></tr><tr><td>Application</td><td>Industrial Control Feeder</td></tr><tr><td>Brand</td><td>OEC</td></tr><tr><td>Inner Box Quantity</td><td></td></tr><tr><td>Master Box Quantity</td><td></td></tr></tbody></table> | <table><tbody><tr><td>Standard Material</td><td>Aluminum</td></tr><tr><td>Standard Finish</td><td>Tin Plated</td></tr><tr><td>Screws</td><td>Aluminum, Steel</td></tr><tr><td>No of Poles</td><td>2</td></tr></tbody></table> | <table><tbody><tr><td>cULus</td><td>Yes</td></tr><tr><td>RoHS</td><td>Yes</td></tr></tbody></table> | <table><tbody><tr><td>Product Length</td><td>5.77 in</td></tr><tr><td>Product Width</td><td>5.53 in</td></tr><tr><td>Product Height</td><td>3.74 in</td></tr></tbody></table> | <table><tbody><tr><td>Amperage Rating Per Pole</td><td>840</td></tr><tr><td>Voltage - Maximum</td><td>600 V</td></tr><tr><td>Voltage Rating</td><td>600 V</td></tr></tbody></table> | <table><tbody><tr><td>Temperature Rating</td><td>90&deg;C</td></tr></tbody></table> | <table><tbody><tr><td>AL Conductor Size (Primary, Main, Line)</td><td>600 Kcmil - 4 AWG</td></tr><tr><td>AL Conductor Size (Secondary, Tap, Load)</td><td>2/0 - 14 AWG</td></tr></tbody></table> | <ul class="feature-list"><li>Manufactured from high strength aluminum alloy</li><li>Electro-Tin plated for corrosion resistance</li><li>UL486A/B Listed for Wire Connectors</li><li>UL467 Listed for grounding and bonding applications</li><li>CSA certified to standard 22.2</li><li>Suitable for use with either copper or aluminum conductors</li><li>Provides low contact resistance</li></ul> | https://oec-americas.com/electrical/wp-content/uploads/product-images/129-130.pdf
PDBU-26-600-3 | OEC PDBU-26-600-3, Power Distribution Blocks-Type PDBU, Dual Rated, Line Conductor Range 600 - 4, Load Conductor Range 2/0 - 14, 2 Ports Line Side, 6 Ports Load Side, 3 Pole | Mechanical | Power Distribution Blocks | https://oec-americas.com/electrical/wp-content/uploads/2024/12/PDBU-26-600-3-1.webp | Material | Aluminum | 1 | Conductor Size | 600 Kcmil - 4 AWG | 1 | Number of Poles | 3 | 1 | Block Type | PDBU | 1 | <table><tbody><tr><td>Product Description</td><td>Power Distribution Blocks-Type PDAU, Dual Rated</td></tr><tr><td>Catalog ID</td><td>PDBU-26-600-3</td></tr><tr><td>UPC</td><td></td></tr><tr><td>Application</td><td>Industrial Control Feeder</td></tr><tr><td>Brand</td><td>OEC</td></tr><tr><td>Inner Box Quantity</td><td></td></tr><tr><td>Master Box Quantity</td><td></td></tr></tbody></table> | <table><tbody><tr><td>Standard Material</td><td>Aluminum</td></tr><tr><td>Standard Finish</td><td>Tin Plated</td></tr><tr><td>Screws</td><td>Aluminum, Steel</td></tr><tr><td>No of Poles</td><td>3</td></tr></tbody></table> | <table><tbody><tr><td>cULus</td><td>Yes</td></tr><tr><td>RoHS</td><td>Yes</td></tr></tbody></table> | <table><tbody><tr><td>Product Length</td><td>5.77 in</td></tr><tr><td>Product Width</td><td>8.11 in</td></tr><tr><td>Product Height</td><td>3.74 in</td></tr></tbody></table> | <table><tbody><tr><td>Amperage Rating Per Pole</td><td>840</td></tr><tr><td>Voltage - Maximum</td><td>600 V</td></tr><tr><td>Voltage Rating</td><td>600 V</td></tr></tbody></table> | <table><tbody><tr><td>Temperature Rating</td><td>90&deg;C</td></tr></tbody></table> | <table><tbody><tr><td>AL Conductor Size (Primary, Main, Line)</td><td>600 Kcmil - 4 AWG</td></tr><tr><td>AL Conductor Size (Secondary, Tap, Load)</td><td>2/0 - 14 AWG</td></tr></tbody></table> | <ul class="feature-list"><li>Manufactured from high strength aluminum alloy</li><li>Electro-Tin plated for corrosion resistance</li><li>UL486A/B Listed for Wire Connectors</li><li>UL467 Listed for grounding and bonding applications</li><li>CSA certified to standard 22.2</li><li>Suitable for use with either copper or aluminum conductors</li><li>Provides low contact resistance</li></ul> | https://oec-americas.com/electrical/wp-content/uploads/product-images/129-130.pdf
PDBU-24-600-1 | OEC PDBU-24-600-1, Power Distribution Blocks-Type PDBU, Dual Rated, Line Conductor Range 600 - 4, Load Conductor Range 4/0 - 6, 2 Ports Line Side, 4 Ports Load Side, 1 Pole | Mechanical | Power Distribution Blocks | https://oec-americas.com/electrical/wp-content/uploads/2024/12/PDBU-24-600-1-1.webp | Material | Aluminum | 1 | Conductor Size | 600 Kcmil - 4 AWG | 0 | Number of Poles | 1 | 1 | Block Type | PDBU | 1 | <table><tbody><tr><td>Product Description</td><td>Power Distribution Blocks-Type PDAU, Dual Rated</td></tr><tr><td>Catalog ID</td><td>PDBU-24-600-1</td></tr><tr><td>UPC</td><td></td></tr><tr><td>Application</td><td>Industrial Control Feeder</td></tr><tr><td>Brand</td><td>OEC</td></tr><tr><td>Inner Box Quantity</td><td></td></tr><tr><td>Master Box Quantity</td><td></td></tr></tbody></table> | <table><tbody><tr><td>Standard Material</td><td>Aluminum</td></tr><tr><td>Standard Finish</td><td>Tin Plated</td></tr><tr><td>Screws</td><td>Aluminum, Steel</td></tr><tr><td>No of Poles</td><td>1</td></tr></tbody></table> | <table><tbody><tr><td>cULus</td><td>Yes</td></tr><tr><td>RoHS</td><td>Yes</td></tr></tbody></table> | <table><tbody><tr><td>Product Length</td><td>5.77 in</td></tr><tr><td>Product Width</td><td>2.95 in</td></tr><tr><td>Product Height</td><td>3.74 in</td></tr></tbody></table> | <table><tbody><tr><td>Amperage Rating Per Pole</td><td>840</td></tr><tr><td>Voltage - Maximum</td><td>600 V</td></tr><tr><td>Voltage Rating</td><td>600 V</td></tr></tbody></table> | <table><tbody><tr><td>Temperature Rating</td><td>90&deg;C</td></tr></tbody></table> | <table><tbody><tr><td>AL Conductor Size (Primary, Main, Line)</td><td>600 Kcmil - 4 AWG</td></tr><tr><td>AL Conductor Size (Secondary, Tap, Load)</td><td>4/0 - 6 AWG</td></tr></tbody></table> | <ul class="feature-list"><li>Manufactured from high strength aluminum alloy</li><li>Electro-Tin plated for corrosion resistance</li><li>UL486A/B Listed for Wire Connectors</li><li>UL467 Listed for grounding and bonding applications</li><li>CSA certified to standard 22.2</li><li>Suitable for use with either copper or aluminum conductors</li><li>Provides low contact resistance</li></ul> | https://oec-americas.com/electrical/wp-content/uploads/product-images/129-130.pdf
PDBU-24-600-2 | OEC PDBU-24-600-2, Power Distribution Blocks-Type PDBU, Dual Rated, Line Conductor Range 600 - 4, Load Conductor Range 4/0 - 6, 2 Ports Line Side, 4 Ports Load Side, 2 Pole | Mechanical | Power Distribution Blocks | https://oec-americas.com/electrical/wp-content/uploads/2024/12/PDBU-24-600-2-1.webp | Material | Aluminum | 1 | Conductor Size | 600 Kcmil - 4 AWG | 0 | Number of Poles | 2 | 1 | Block Type | PDBU | 1 | <table> <tbody> <tr> <td>Product Description</td> <td>Power Distribution Blocks-Type PDAU, Dual Rated</td> </tr> <tr> <td>Catalog ID</td> <td>PDBU-24-600-2</td> </tr> <tr> <td>UPC</td> <td></td> </tr> <tr> <td>Application</td> <td>Industrial Control Feeder</td> </tr> <tr> <td>Brand</td> <td>OEC</td> </tr> <tr> <td>Inner Box Quantity</td> <td></td> </tr> <tr> <td>Master Box Quantity</td> <td></td> </tr> </tbody> </table> | <table> <tbody> <tr> <td>Standard Material</td> <td>Aluminum</td> </tr> <tr> <td>Standard Finish</td> <td>Tin Plated</td> </tr> <tr> <td>Screws</td> <td>Aluminum, Steel</td> </tr> <tr> <td>No of Poles</td> <td>3</td> </tr> </tbody> </table> | <table> <tbody> <tr> <td>cULus</td> <td>Yes</td> </tr> <tr> <td>RoHS</td> <td>Yes</td> </tr> </tbody> </table> | <table> <tbody> <tr> <td>Product Length</td> <td>5.77 in</td> </tr> <tr> <td>Product Width</td> <td>5.53 in</td> </tr> <tr> <td>Product Height</td> <td>3.74 in</td> </tr> </tbody> </table> | <table> <tbody> <tr> <td>Amperage Rating Per Pole</td> <td>840</td> </tr> <tr> <td>Voltage - Maximum</td> <td>600 V</td> </tr> <tr> <td>Voltage Rating</td> <td>600 V</td> </tr> </tbody> </table> | <table> <tbody> <tr> <td>Temperature Rating</td> <td>90?C</td> </tr> </tbody> </table> | <table> <tbody> <tr> <td>AL Conductor Size (Primary, Main, Line)</td> <td>600 Kcmil - 4 AWG</td> </tr> <tr> <td>AL Conductor Size (Secondary, Tap, Load)</td> <td>4/0 - 6 AWG</td> </tr> </tbody> </table> | <ul class="feature-list"> <li>Manufactured from high strength aluminum alloy</li> <li>Electro-Tin plated for corrosion resistance</li> <li>UL486A/B Listed for Wire Connectors</li> <li>UL467 Listed for grounding and bonding applications</li> <li>CSA certified to standard 22.2</li> <li>Suitable for use with either copper or aluminum conductors</li> <li>Provides low contact resistance</li> </ul> | https://oec-americas.com/electrical/wp-content/uploads/product-images/129-130.pdf
PDBU-11-750-1 | OEC PDBU-11-750-1, Power Distribution Blocks-Type PDBU, Dual Rated, Line Conductor Range 750 - 250, Load Conductor Range 750 - 250, 1 Port Line Side, 1 Port Load Side, 1 Pole | Mechanical | Power Distribution Blocks | https://oec-americas.com/electrical/wp-content/uploads/2024/12/PDBU-11-750-1-1.webp | Material | Aluminum | 1 | Conductor Size | 750 - 250 Kcmil | 0 | Number of Poles | 1 | 1 | Block Type | PDBU | 1 | <table><tbody><tr><td>Product Description</td><td>Power Distribution Blocks-Type PDAU, Dual Rated</td></tr><tr><td>Catalog ID</td><td>PDBU-11-750-1</td></tr><tr><td>UPC</td><td></td></tr><tr><td>Application</td><td>Industrial Control Feeder</td></tr><tr><td>Brand</td><td>OEC</td></tr><tr><td>Inner Box Quantity</td><td></td></tr><tr><td>Master Box Quantity</td><td></td></tr></tbody></table> | <table><tbody><tr><td>Standard Material</td><td>Aluminum</td></tr><tr><td>Standard Finish</td><td>Tin Plated</td></tr><tr><td>Screws</td><td>Aluminum, Steel</td></tr><tr><td>No of Poles</td><td>1</td></tr></tbody></table> | <table><tbody><tr><td>cULus</td><td>Yes</td></tr><tr><td>RoHS</td><td>Yes</td></tr></tbody></table> | <table><tbody><tr><td>Product Length</td><td>5.77 in</td></tr><tr><td>Product Width</td><td>2.32 in</td></tr><tr><td>Product Height</td><td>3.74 in</td></tr></tbody></table> | <table><tbody><tr><td>Amperage Rating Per Pole</td><td>475</td></tr><tr><td>Voltage - Maximum</td><td>600 V</td></tr><tr><td>Voltage Rating</td><td>600 V</td></tr></tbody></table> | <table><tbody><tr><td>Temperature Rating</td><td>90&deg;C</td></tr></tbody></table> | <table><tbody><tr><td>AL Conductor Size (Primary, Main, Line)</td><td>750 Kcmil - 250 Kcmil</td></tr><tr><td>AL Conductor Size (Secondary, Tap, Load)</td><td>750 Kcmil - 250 Kcmil</td></tr></tbody></table> | <ul class="feature-list"><li>Manufactured from high strength aluminum alloy</li><li>Electro-Tin plated for corrosion resistance</li><li>UL486A/B Listed for Wire Connectors</li><li>UL467 Listed for grounding and bonding applications</li><li>CSA certified to standard 22.2</li><li>Suitable for use with either copper or aluminum conductors</li><li>Provides low contact resistance</li></ul> | https://oec-americas.com/electrical/wp-content/uploads/product-images/129-130.pdf
PDBU-11-750-2 | OEC PDBU-11-750-2, Power Distribution Blocks-Type PDBU, Dual Rated, Line Conductor Range 750 - 250, Load Conductor Range 750 - 250, 1 Port Line Side, 1 Port Load Side, 2 Pole | Mechanical | Power Distribution Blocks | https://oec-americas.com/electrical/wp-content/uploads/2024/12/PDBU-11-750-2-1.webp | Material | Aluminum | 1 | Conductor Size | 750 - 250 Kcmil | 0 | Number of Poles | 2 | 1 | Block Type | PDBU | 1 | <table><tbody><tr><td>Product Description</td><td>Power Distribution Blocks-Type PDAU, Dual Rated</td></tr><tr><td>Catalog ID</td><td>PDBU-11-750-2</td></tr><tr><td>UPC</td><td></td></tr><tr><td>Application</td><td>Industrial Control Feeder</td></tr><tr><td>Brand</td><td>OEC</td></tr><tr><td>Inner Box Quantity</td><td></td></tr><tr><td>Master Box Quantity</td><td></td></tr></tbody></table> | <table><tbody><tr><td>Standard Material</td><td>Aluminum</td></tr><tr><td>Standard Finish</td><td>Tin Plated</td></tr><tr><td>Screws</td><td>Aluminum, Steel</td></tr><tr><td>No of Poles</td><td>2</td></tr></tbody></table> | <table><tbody><tr><td>cULus</td><td>Yes</td></tr><tr><td>RoHS</td><td>Yes</td></tr></tbody></table> | <table><tbody><tr><td>Product Length</td><td>5.77 in</td></tr><tr><td>Product Width</td><td>4.13 in</td></tr><tr><td>Product Height</td><td>3.74 in</td></tr></tbody></table> | <table><tbody><tr><td>Amperage Rating Per Pole</td><td>475</td></tr><tr><td>Voltage - Maximum</td><td>600 V</td></tr><tr><td>Voltage Rating</td><td>600 V</td></tr></tbody></table> | <table><tbody><tr><td>Temperature Rating</td><td>90&deg;C</td></tr></tbody></table> | <table><tbody><tr><td>AL Conductor Size (Primary, Main, Line)</td><td>750 Kcmil - 250 Kcmil</td></tr><tr><td>AL Conductor Size (Secondary, Tap, Load)</td><td>750 Kcmil - 250 Kcmil</td></tr></tbody></table> | <ul class="feature-list"><li>Manufactured from high strength aluminum alloy</li><li>Electro-Tin plated for corrosion resistance</li><li>UL486A/B Listed for Wire Connectors</li><li>UL467 Listed for grounding and bonding applications</li><li>CSA certified to standard 22.2</li><li>Suitable for use with either copper or aluminum conductors</li><li>Provides low contact resistance</li></ul> | https://oec-americas.com/electrical/wp-content/uploads/product-images/129-130.pdf
PDBU-11-750-3 | OEC PDBU-11-750-3, Power Distribution Blocks-Type PDBU, Dual Rated, Line Conductor Range 750 - 250, Load Conductor Range 750 - 250, 1 Port Line Side, 1 Port Load Side, 3 Pole | Mechanical | Power Distribution Blocks | https://oec-americas.com/electrical/wp-content/uploads/2024/12/PDBU-11-750-3-1.webp | Material | Aluminum | 1 | Conductor Size | 750 - 250 Kcmil | 0 | Number of Poles | 3 | 1 | Block Type | PDBU | 1 | <table><tbody><tr><td>Product Description</td><td>Power Distribution Blocks-Type PDAU, Dual Rated</td></tr><tr><td>Catalog ID</td><td>PDBU-11-750-3</td></tr><tr><td>UPC</td><td></td></tr><tr><td>Application</td><td>Industrial Control Feeder</td></tr><tr><td>Brand</td><td>OEC</td></tr><tr><td>Inner Box Quantity</td><td></td></tr><tr><td>Master Box Quantity</td><td></td></tr></tbody></table> | <table><tbody><tr><td>Standard Material</td><td>Aluminum</td></tr><tr><td>Standard Finish</td><td>Tin Plated</td></tr><tr><td>Screws</td><td>Aluminum, Steel</td></tr><tr><td>No of Poles</td><td>3</td></tr></tbody></table> | <table><tbody><tr><td>cULus</td><td>Yes</td></tr><tr><td>RoHS</td><td>Yes</td></tr></tbody></table> | <table><tbody><tr><td>Product Length</td><td>5.77 in</td></tr><tr><td>Product Width</td><td>5.95 in</td></tr><tr><td>Product Height</td><td>3.74 in</td></tr></tbody></table> | <table><tbody><tr><td>Amperage Rating Per Pole</td><td>475</td></tr><tr><td>Voltage - Maximum</td><td>600 V</td></tr><tr><td>Voltage Rating</td><td>600 V</td></tr></tbody></table> | <table><tbody><tr><td>Temperature Rating</td><td>90&deg;C</td></tr></tbody></table> | <table><tbody><tr><td>AL Conductor Size (Primary, Main, Line)</td><td>750 Kcmil - 250 Kcmil</td></tr><tr><td>AL Conductor Size (Secondary, Tap, Load)</td><td>750 Kcmil - 250 Kcmil</td></tr></tbody></table> | <ul class="feature-list"><li>Manufactured from high strength aluminum alloy</li><li>Electro-Tin plated for corrosion resistance</li><li>UL486A/B Listed for Wire Connectors</li><li>UL467 Listed for grounding and bonding applications</li><li>CSA certified to standard 22.2</li><li>Suitable for use with either copper or aluminum conductors</li><li>Provides low contact resistance</li></ul> | https://oec-americas.com/electrical/wp-content/uploads/product-images/129-130.pdf
PDBU-14-750-1 | OEC PDBU-14-750-1, Power Distribution Blocks-Type PDBU, Dual Rated, Line Conductor Range 750 - 250, Load Conductor Range 250 - 6, 1 Port Line Side, 4 Ports Load Side, 1 Pole | Mechanical | Power Distribution Blocks | https://oec-americas.com/electrical/wp-content/uploads/2024/12/PDBU-14-750-1-1.webp | Material | Aluminum | 1 | Conductor Size | 750 - 250 Kcmil | 0 | Number of Poles | 1 | 1 | Block Type | PDBU | 1 | <table><tbody><tr><td>Product Description</td><td>Power Distribution Blocks-Type PDAU, Dual Rated</td></tr><tr><td>Catalog ID</td><td>PDBU-14-750-1</td></tr><tr><td>UPC</td><td></td></tr><tr><td>Application</td><td>Industrial Control Feeder</td></tr><tr><td>Brand</td><td>OEC</td></tr><tr><td>Inner Box Quantity</td><td></td></tr><tr><td>Master Box Quantity</td><td></td></tr></tbody></table> | <table><tbody><tr><td>Standard Material</td><td>Aluminum</td></tr><tr><td>Standard Finish</td><td>Tin Plated</td></tr><tr><td>Screws</td><td>Aluminum, Steel</td></tr><tr><td>No of Poles</td><td>1</td></tr></tbody></table> | <table><tbody><tr><td>cULus</td><td>Yes</td></tr><tr><td>RoHS</td><td>Yes</td></tr></tbody></table> | <table><tbody><tr><td>Product Length</td><td>5.77 in</td></tr><tr><td>Product Width</td><td>2.95 in</td></tr><tr><td>Product Height</td><td>3.74 in</td></tr></tbody></table> | <table><tbody><tr><td>Amperage Rating Per Pole</td><td>475</td></tr><tr><td>Voltage - Maximum</td><td>600 V</td></tr><tr><td>Voltage Rating</td><td>600 V</td></tr></tbody></table> | <table><tbody><tr><td>Temperature Rating</td><td>90&deg;C</td></tr></tbody></table> | <table><tbody><tr><td>AL Conductor Size (Primary, Main, Line)</td><td>750 Kcmil - 250 Kcmil</td></tr><tr><td>AL Conductor Size (Secondary, Tap, Load)</td><td>250 Kcmil - 6 AWG</td></tr></tbody></table> | <ul class="feature-list"><li>Manufactured from high strength aluminum alloy</li><li>Electro-Tin plated for corrosion resistance</li><li>UL486A/B Listed for Wire Connectors</li><li>UL467 Listed for grounding and bonding applications</li><li>CSA certified to standard 22.2</li><li>Suitable for use with either copper or aluminum conductors</li><li>Provides low contact resistance</li></ul> | https://oec-americas.com/electrical/wp-content/uploads/product-images/129-130.pdf
PDBU-14-750-2 | OEC PDBU-14-750-2, Power Distribution Blocks-Type PDBU, Dual Rated, Line Conductor Range 750 - 250, Load Conductor Range 250 - 6, 1 Port Line Side, 4 Ports Load Side, 2 Pole | Mechanical | Power Distribution Blocks | https://oec-americas.com/electrical/wp-content/uploads/2024/12/PDBU-14-750-2-1.webp | Material | Aluminum | 1 | Conductor Size | 750 - 250 Kcmil | 0 | Number of Poles | 2 | 1 | Block Type | PDBU | 1 | <table><tbody><tr><td>Product Description</td><td>Power Distribution Blocks-Type PDAU, Dual Rated</td></tr><tr><td>Catalog ID</td><td>PDBU-14-750-2</td></tr><tr><td>UPC</td><td></td></tr><tr><td>Application</td><td>Industrial Control Feeder</td></tr><tr><td>Brand</td><td>OEC</td></tr><tr><td>Inner Box Quantity</td><td></td></tr><tr><td>Master Box Quantity</td><td></td></tr></tbody></table> | <table><tbody><tr><td>Standard Material</td><td>Aluminum</td></tr><tr><td>Standard Finish</td><td>Tin Plated</td></tr><tr><td>Screws</td><td>Aluminum, Steel</td></tr><tr><td>No of Poles</td><td>2</td></tr></tbody></table> | <table><tbody><tr><td>cULus</td><td>Yes</td></tr><tr><td>RoHS</td><td>Yes</td></tr></tbody></table> | <table><tbody><tr><td>Product Length</td><td>5.77 in</td></tr><tr><td>Product Width</td><td>5.53 in</td></tr><tr><td>Product Height</td><td>3.74 in</td></tr></tbody></table> | <table><tbody><tr><td>Amperage Rating Per Pole</td><td>475</td></tr><tr><td>Voltage - Maximum</td><td>600 V</td></tr><tr><td>Voltage Rating</td><td>600 V</td></tr></tbody></table> | <table><tbody><tr><td>Temperature Rating</td><td>90&deg;C</td></tr></tbody></table> | <table><tbody><tr><td>AL Conductor Size (Primary, Main, Line)</td><td>750 Kcmil - 250 Kcmil</td></tr><tr><td>AL Conductor Size (Secondary, Tap, Load)</td><td>250 Kcmil - 6 AWG</td></tr></tbody></table> | <ul class="feature-list"><li>Manufactured from high strength aluminum alloy</li><li>Electro-Tin plated for corrosion resistance</li><li>UL486A/B Listed for Wire Connectors</li><li>UL467 Listed for grounding and bonding applications</li><li>CSA certified to standard 22.2</li><li>Suitable for use with either copper or aluminum conductors</li><li>Provides low contact resistance</li></ul> | https://oec-americas.com/electrical/wp-content/uploads/product-images/129-130.pdf
PDBU-14-750-3 | OEC PDBU-14-750-3, Power Distribution Blocks-Type PDBU, Dual Rated, Line Conductor Range 750 - 250, Load Conductor Range 250 - 6, 1 Port Line Side, 4 Ports Load Side, 3 Pole | Mechanical | Power Distribution Blocks | https://oec-americas.com/electrical/wp-content/uploads/2024/12/PDBU-14-750-3-1.webp | Material | Aluminum | 1 | Conductor Size | 750 - 250 Kcmil | 0 | Number of Poles | 3 | 1 | Block Type | PDBU | 1 | <table><tbody><tr><td>Product Description</td><td>Power Distribution Blocks-Type PDAU, Dual Rated</td></tr><tr><td>Catalog ID</td><td>PDBU-14-750-3</td></tr><tr><td>UPC</td><td></td></tr><tr><td>Application</td><td>Industrial Control Feeder</td></tr><tr><td>Brand</td><td>OEC</td></tr><tr><td>Inner Box Quantity</td><td></td></tr><tr><td>Master Box Quantity</td><td></td></tr></tbody></table> | <table><tbody><tr><td>Standard Material</td><td>Aluminum</td></tr><tr><td>Standard Finish</td><td>Tin Plated</td></tr><tr><td>Screws</td><td>Aluminum, Steel</td></tr><tr><td>No of Poles</td><td>3</td></tr></tbody></table> | <table><tbody><tr><td>cULus</td><td>Yes</td></tr><tr><td>RoHS</td><td>Yes</td></tr></tbody></table> | <table><tbody><tr><td>Product Length</td><td>5.77 in</td></tr><tr><td>Product Width</td><td>8.11 in</td></tr><tr><td>Product Height</td><td>3.74 in</td></tr></tbody></table> | <table><tbody><tr><td>Amperage Rating Per Pole</td><td>475</td></tr><tr><td>Voltage - Maximum</td><td>600 V</td></tr><tr><td>Voltage Rating</td><td>600 V</td></tr></tbody></table> | <table><tbody><tr><td>Temperature Rating</td><td>90&deg;C</td></tr></tbody></table> | <table><tbody><tr><td>AL Conductor Size (Primary, Main, Line)</td><td>750 Kcmil - 250 Kcmil</td></tr><tr><td>AL Conductor Size (Secondary, Tap, Load)</td><td>250 Kcmil - 6 AWG</td></tr></tbody></table> | <ul class="feature-list"><li>Manufactured from high strength aluminum alloy</li><li>Electro-Tin plated for corrosion resistance</li><li>UL486A/B Listed for Wire Connectors</li><li>UL467 Listed for grounding and bonding applications</li><li>CSA certified to standard 22.2</li><li>Suitable for use with either copper or aluminum conductors</li><li>Provides low contact resistance</li></ul> | https://oec-americas.com/electrical/wp-content/uploads/product-images/129-130.pdf
PDA-14-2/0-1 | OEC PDA-14-2/0-1, Power Distribution Blocks-Type PDA, Dual Rated, Line Conductor Range 2/0 - 14, Load Conductor Range 4 - 14, 1 Port Line Side, 4 Ports Load Side, 1 Pole | Mechanical | Power Distribution Blocks | https://oec-americas.com/electrical/wp-content/uploads/2024/12/PDA-14-20-1-1.webp | Material | Aluminum | 1 | Conductor Size | 2/0 - 14 AWG | 1 | Number of Poles | 1 | 1 | Block Type | PDA | 1 | <table><tbody><tr><td>Product Description</td><td>Power Distribution Blocks-Type PDA, Dual Rated</td></tr><tr><td>Catalog ID</td><td>PDA-14-2/0-1</td></tr><tr><td>UPC</td><td></td></tr><tr><td>Application</td><td>Industrial Control Feeder</td></tr><tr><td>Brand</td><td>OEC</td></tr><tr><td>Inner Box Quantity</td><td></td></tr><tr><td>Master Box Quantity</td><td></td></tr></tbody></table> | <table><tbody><tr><td>Standard Material</td><td>Aluminum</td></tr><tr><td>Standard Finish</td><td>Tin Plated</td></tr><tr><td>Screws</td><td>Aluminum, Steel</td></tr><tr><td>No of Poles</td><td>1</td></tr></tbody></table> | <table><tbody><tr><td>cULus</td><td>Yes</td></tr><tr><td>RoHS</td><td>Yes</td></tr></tbody></table> | <table><tbody><tr><td>Product Length</td><td>3.56 in</td></tr><tr><td>Product Width</td><td>1.07 in</td></tr><tr><td>Product Height</td><td>2.56 in</td></tr></tbody></table> | <table><tbody><tr><td>Amperage Rating Per Pole</td><td>175</td></tr><tr><td>Voltage - Maximum</td><td>600 V</td></tr><tr><td>Voltage Rating</td><td>600 V</td></tr></tbody></table> | <table><tbody><tr><td>Temperature Rating</td><td>90&deg;C</td></tr></tbody></table> | <table><tbody><tr><td>AL Conductor Size (Primary, Main, Line)</td><td>2/0 - 14 AWG</td></tr><tr><td>AL Conductor Size (Secondary, Tap, Load)</td><td>4 - 14 AWG</td></tr></tbody></table> | <ul class="feature-list"><li>Manufactured from high strength aluminum alloy</li><li>Electro-Tin plated for corrosion resistance</li><li>UL486A/B Listed for Wire Connectors</li><li>UL467 Listed for grounding and bonding applications</li><li>CSA certified to standard 22.2</li><li>Suitable for use with either copper or aluminum conductors</li><li>Provides low contact resistance</li></ul> | https://oec-americas.com/electrical/wp-content/uploads/product-images/131-132.pdf
PDA-14-2/0-2 | OEC PDA-14-2/0-2, Power Distribution Blocks-Type PDA, Dual Rated, Line Conductor Range 2/0 - 14, Load Conductor Range 4 - 14, 1 Port Line Side, 4 Ports Load Side, 2 Pole | Mechanical | Power Distribution Blocks | https://oec-americas.com/electrical/wp-content/uploads/2024/12/PDA-14-20-2-1.webp | Material | Aluminum | 1 | Conductor Size | 2/0 - 14 AWG | 1 | Number of Poles | 2 | 1 | Block Type | PDA | 1 | <table><tbody><tr><td>Product Description</td><td>Power Distribution Blocks-Type PDA, Dual Rated</td></tr><tr><td>Catalog ID</td><td>PDA-14-2/0-2</td></tr><tr><td>UPC</td><td></td></tr><tr><td>Application</td><td>Industrial Control Feeder</td></tr><tr><td>Brand</td><td>OEC</td></tr><tr><td>Inner Box Quantity</td><td></td></tr><tr><td>Master Box Quantity</td><td></td></tr></tbody></table> | <table><tbody><tr><td>Standard Material</td><td>Aluminum</td></tr><tr><td>Standard Finish</td><td>Tin Plated</td></tr><tr><td>Screws</td><td>Aluminum, Steel</td></tr><tr><td>No of Poles</td><td>2</td></tr></tbody></table> | <table><tbody><tr><td>cULus</td><td>Yes</td></tr><tr><td>RoHS</td><td>Yes</td></tr></tbody></table> | <table><tbody><tr><td>Product Length</td><td>3.56 in</td></tr><tr><td>Product Width</td><td>1.98 in</td></tr><tr><td>Product Height</td><td>2.56 in</td></tr></tbody></table> | <table><tbody><tr><td>Amperage Rating Per Pole</td><td>175</td></tr><tr><td>Voltage - Maximum</td><td>600 V</td></tr><tr><td>Voltage Rating</td><td>600 V</td></tr></tbody></table> | <table><tbody><tr><td>Temperature Rating</td><td>90&deg;C</td></tr></tbody></table> | <table><tbody><tr><td>AL Conductor Size (Primary, Main, Line)</td><td>2/0 - 14 AWG</td></tr><tr><td>AL Conductor Size (Secondary, Tap, Load)</td><td>4 - 14 AWG</td></tr></tbody></table> | <ul class="feature-list"><li>Manufactured from high strength aluminum alloy</li><li>Electro-Tin plated for corrosion resistance</li><li>UL486A/B Listed for Wire Connectors</li><li>UL467 Listed for grounding and bonding applications</li><li>CSA certified to standard 22.2</li><li>Suitable for use with either copper or aluminum conductors</li><li>Provides low contact resistance</li></ul> | https://oec-americas.com/electrical/wp-content/uploads/product-images/131-132.pdf
PDA-14-2/0-3 | OEC PDA-14-2/0-3, Power Distribution Blocks-Type PDA, Dual Rated, Line Conductor Range 2/0 - 14, Load Conductor Range 4 - 14, 1 Port Line Side, 4 Ports Load Side, 3 Pole | Mechanical | Power Distribution Blocks | https://oec-americas.com/electrical/wp-content/uploads/2024/12/PDA-14-20-3-1.webp | Material | Aluminum | 1 | Conductor Size | 2/0 - 14 AWG | 1 | Number of Poles | 3 | 1 | Block Type | PDA | 1 | <table><tbody><tr><td>Product Description</td><td>Power Distribution Blocks-Type PDA, Dual Rated</td></tr><tr><td>Catalog ID</td><td>PDA-14-2/0-3</td></tr><tr><td>UPC</td><td></td></tr><tr><td>Application</td><td>Industrial Control Feeder</td></tr><tr><td>Brand</td><td>OEC</td></tr><tr><td>Inner Box Quantity</td><td></td></tr><tr><td>Master Box Quantity</td><td></td></tr></tbody></table> | <table><tbody><tr><td>Standard Material</td><td>Aluminum</td></tr><tr><td>Standard Finish</td><td>Tin Plated</td></tr><tr><td>Screws</td><td>Aluminum, Steel</td></tr><tr><td>No of Poles</td><td>3</td></tr></tbody></table> | <table><tbody><tr><td>cULus</td><td>Yes</td></tr><tr><td>RoHS</td><td>Yes</td></tr></tbody></table> | <table><tbody><tr><td>Product Length</td><td>3.56 in</td></tr><tr><td>Product Width</td><td>2.88 in</td></tr><tr><td>Product Height</td><td>2.56 in</td></tr></tbody></table> | <table><tbody><tr><td>Amperage Rating Per Pole</td><td>175</td></tr><tr><td>Voltage - Maximum</td><td>600 V</td></tr><tr><td>Voltage Rating</td><td>600 V</td></tr></tbody></table> | <table><tbody><tr><td>Temperature Rating</td><td>90&deg;C</td></tr></tbody></table> | <table><tbody><tr><td>AL Conductor Size (Primary, Main, Line)</td><td>2/0 - 14 AWG</td></tr><tr><td>AL Conductor Size (Secondary, Tap, Load)</td><td>4 - 14 AWG</td></tr></tbody></table> | <ul class="feature-list"><li>Manufactured from high strength aluminum alloy</li><li>Electro-Tin plated for corrosion resistance</li><li>UL486A/B Listed for Wire Connectors</li><li>UL467 Listed for grounding and bonding applications</li><li>CSA certified to standard 22.2</li><li>Suitable for use with either copper or aluminum conductors</li><li>Provides low contact resistance</li></ul> | https://oec-americas.com/electrical/wp-content/uploads/product-images/131-132.pdf
PDA-26-2/0-2 | OEC PDA-26-2/0-2, Power Distribution Blocks-Type PDA, Dual Rated, Line Conductor Range 2/0 - 14, Load Conductor Range 4 - 14, 2 Port Line Side, 6 Ports Load Side, 2 Pole | Mechanical | Power Distribution Blocks | https://oec-americas.com/electrical/wp-content/uploads/2024/12/PDA-26-20-2-1.webp | Material | Aluminum | 1 | Conductor Size | 2/0 - 14 AWG | 1 | Number of Poles | 2 | 1 | Block Type | PDA | 1 | <table><tbody><tr><td>Product Description</td><td>Power Distribution Blocks-Type PDA, Dual Rated</td></tr><tr><td>Catalog ID</td><td>PDA-26-2/0-2</td></tr><tr><td>UPC</td><td></td></tr><tr><td>Application</td><td>Industrial Control Feeder</td></tr><tr><td>Brand</td><td>OEC</td></tr><tr><td>Inner Box Quantity</td><td></td></tr><tr><td>Master Box Quantity</td><td></td></tr></tbody></table> | <table><tbody><tr><td>Standard Material</td><td>Aluminum</td></tr><tr><td>Standard Finish</td><td>Tin Plated</td></tr><tr><td>Screws</td><td>Aluminum, Steel</td></tr><tr><td>No of Poles</td><td>2</td></tr></tbody></table> | <table><tbody><tr><td>cULus</td><td>Yes</td></tr><tr><td>RoHS</td><td>Yes</td></tr></tbody></table> | <table><tbody><tr><td>Product Length</td><td>5.77 in</td></tr><tr><td>Product Width</td><td>3.85 in</td></tr><tr><td>Product Height</td><td>3.74 in</td></tr></tbody></table> | <table><tbody><tr><td>Amperage Rating Per Pole</td><td>350</td></tr><tr><td>Voltage - Maximum</td><td>600 V</td></tr><tr><td>Voltage Rating</td><td>600 V</td></tr></tbody></table> | <table><tbody><tr><td>Temperature Rating</td><td>90&deg;C</td></tr></tbody></table> | <table><tbody><tr><td>AL Conductor Size (Primary, Main, Line)</td><td>2/0 - 14 AWG</td></tr><tr><td>AL Conductor Size (Secondary, Tap, Load)</td><td>4 - 14 AWG</td></tr></tbody></table> | <ul class="feature-list"><li>Manufactured from high strength aluminum alloy</li><li>Electro-Tin plated for corrosion resistance</li><li>UL486A/B Listed for Wire Connectors</li><li>UL467 Listed for grounding and bonding applications</li><li>CSA certified to standard 22.2</li><li>Suitable for use with either copper or aluminum conductors</li><li>Provides low contact resistance</li></ul> | https://oec-americas.com/electrical/wp-content/uploads/product-images/131-132.pdf
PDA-26-2/0-3 | OEC PDA-26-2/0-3, Power Distribution Blocks-Type PDA, Dual Rated, Line Conductor Range 2/0 - 14, Load Conductor Range 4 - 14, 2 Port Line Side, 6 Ports Load Side, 3 Pole | Mechanical | Power Distribution Blocks | https://oec-americas.com/electrical/wp-content/uploads/2024/12/PDA-26-20-3-1.webp | Material | Aluminum | 1 | Conductor Size | 2/0 - 14 AWG | 1 | Number of Poles | 3 | 1 | Block Type | PDA | 1 | <table><tbody><tr><td>Product Description</td><td>Power Distribution Blocks-Type PDA, Dual Rated</td></tr><tr><td>Catalog ID</td><td>PDA-26-2/0-3</td></tr><tr><td>UPC</td><td></td></tr><tr><td>Application</td><td>Industrial Control Feeder</td></tr><tr><td>Brand</td><td>OEC</td></tr><tr><td>Inner Box Quantity</td><td></td></tr><tr><td>Master Box Quantity</td><td></td></tr></tbody></table> | <table><tbody><tr><td>Standard Material</td><td>Aluminum</td></tr><tr><td>Standard Finish</td><td>Tin Plated</td></tr><tr><td>Screws</td><td>Aluminum, Steel</td></tr><tr><td>No of Poles</td><td>3</td></tr></tbody></table> | <table><tbody><tr><td>cULus</td><td>Yes</td></tr><tr><td>RoHS</td><td>Yes</td></tr></tbody></table> | <table><tbody><tr><td>Product Length</td><td>5.77 in</td></tr><tr><td>Product Width</td><td>5.67 in</td></tr><tr><td>Product Height</td><td>3.74 in</td></tr></tbody></table> | <table><tbody><tr><td>Amperage Rating Per Pole</td><td>350</td></tr><tr><td>Voltage - Maximum</td><td>600 V</td></tr><tr><td>Voltage Rating</td><td>600 V</td></tr></tbody></table> | <table><tbody><tr><td>Temperature Rating</td><td>90&deg;C</td></tr></tbody></table> | <table><tbody><tr><td>AL Conductor Size (Primary, Main, Line)</td><td>2/0 - 14 AWG</td></tr><tr><td>AL Conductor Size (Secondary, Tap, Load)</td><td>4 - 14 AWG</td></tr></tbody></table> | <ul class="feature-list"><li>Manufactured from high strength aluminum alloy</li><li>Electro-Tin plated for corrosion resistance</li><li>UL486A/B Listed for Wire Connectors</li><li>UL467 Listed for grounding and bonding applications</li><li>CSA certified to standard 22.2</li><li>Suitable for use with either copper or aluminum conductors</li><li>Provides low contact resistance</li></ul> | https://oec-americas.com/electrical/wp-content/uploads/product-images/131-132.pdf
PDA-11-2/0-1 | OEC PDA-11-2/0-1, Power Distribution Blocks-Type PDA, Dual Rated, Line Conductor Range 2/0 - 14, Load Conductor Range 2/0 - 14, 1 Port Line Side, 1 Ports Load Side, 1 Pole | Mechanical | Power Distribution Blocks | https://oec-americas.com/electrical/wp-content/uploads/2024/12/PDA-11-20-1-1.webp | Material | Aluminum | 1 | Conductor Size | 2/0 - 14 AWG | 1 | Number of Poles | 1 | 1 | Block Type | PDA | 1 | <table><tbody><tr><td>Product Description</td><td>Power Distribution Blocks-Type PDA, Dual Rated</td></tr><tr><td>Catalog ID</td><td>PDA-11-2/0-1</td></tr><tr><td>UPC</td><td></td></tr><tr><td>Application</td><td>Industrial Control Feeder</td></tr><tr><td>Brand</td><td>OEC</td></tr><tr><td>Inner Box Quantity</td><td></td></tr><tr><td>Master Box Quantity</td><td></td></tr></tbody></table> | <table><tbody><tr><td>Standard Material</td><td>Aluminum</td></tr><tr><td>Standard Finish</td><td>Tin Plated</td></tr><tr><td>Screws</td><td>Aluminum, Steel</td></tr><tr><td>No of Poles</td><td>1</td></tr></tbody></table> | <table><tbody><tr><td>cULus</td><td>Yes</td></tr><tr><td>RoHS</td><td>Yes</td></tr></tbody></table> | <table><tbody><tr><td>Product Length</td><td>3.56 in</td></tr><tr><td>Product Width</td><td>1.07 in</td></tr><tr><td>Product Height</td><td>2.56 in</td></tr></tbody></table> | <table><tbody><tr><td>Amperage Rating Per Pole</td><td>175</td></tr><tr><td>Voltage - Maximum</td><td>600 V</td></tr><tr><td>Voltage Rating</td><td>600 V</td></tr></tbody></table> | <table><tbody><tr><td>Temperature Rating</td><td>90&deg;C</td></tr></tbody></table> | <table><tbody><tr><td>AL Conductor Size (Primary, Main, Line)</td><td>2/0 - 14 AWG</td></tr><tr><td>AL Conductor Size (Secondary, Tap, Load)</td><td>2/0 - 14 AWG</td></tr></tbody></table> | <ul class="feature-list"><li>Manufactured from high strength aluminum alloy</li><li>Electro-Tin plated for corrosion resistance</li><li>UL486A/B Listed for Wire Connectors</li><li>UL467 Listed for grounding and bonding applications</li><li>CSA certified to standard 22.2</li><li>Suitable for use with either copper or aluminum conductors</li><li>Provides low contact resistance</li></ul> | https://oec-americas.com/electrical/wp-content/uploads/product-images/131-132.pdf
PDA-11-2/0-2 | OEC PDA-11-2/0-2, Power Distribution Blocks-Type PDA, Dual Rated, Line Conductor Range 2/0 - 14, Load Conductor Range 2/0 - 14, 1 Port Line Side, 1 Ports Load Side, 2 Pole | Mechanical | Power Distribution Blocks | https://oec-americas.com/electrical/wp-content/uploads/2024/12/PDA-11-20-2-1.webp | Material | Aluminum | 1 | Conductor Size | 2/0 - 14 AWG | 1 | Number of Poles | 2 | 1 | Block Type | PDA | 1 | <table><tbody><tr><td>Product Description</td><td>Power Distribution Blocks-Type PDA, Dual Rated</td></tr><tr><td>Catalog ID</td><td>PDA-11-2/0-2</td></tr><tr><td>UPC</td><td></td></tr><tr><td>Application</td><td>Industrial Control Feeder</td></tr><tr><td>Brand</td><td>OEC</td></tr><tr><td>Inner Box Quantity</td><td></td></tr><tr><td>Master Box Quantity</td><td></td></tr></tbody></table> | <table><tbody><tr><td>Standard Material</td><td>Aluminum</td></tr><tr><td>Standard Finish</td><td>Tin Plated</td></tr><tr><td>Screws</td><td>Aluminum, Steel</td></tr><tr><td>No of Poles</td><td>2</td></tr></tbody></table> | <table><tbody><tr><td>cULus</td><td>Yes</td></tr><tr><td>RoHS</td><td>Yes</td></tr></tbody></table> | <table><tbody><tr><td>Product Length</td><td>3.56 in</td></tr><tr><td>Product Width</td><td>1.98 in</td></tr><tr><td>Product Height</td><td>2.56 in</td></tr></tbody></table> | <table><tbody><tr><td>Amperage Rating Per Pole</td><td>175</td></tr><tr><td>Voltage - Maximum</td><td>600 V</td></tr><tr><td>Voltage Rating</td><td>600 V</td></tr></tbody></table> | <table><tbody><tr><td>Temperature Rating</td><td>90&deg;C</td></tr></tbody></table> | <table><tbody><tr><td>AL Conductor Size (Primary, Main, Line)</td><td>2/0 - 14 AWG</td></tr><tr><td>AL Conductor Size (Secondary, Tap, Load)</td><td>2/0 - 14 AWG</td></tr></tbody></table> | <ul class="feature-list"><li>Manufactured from high strength aluminum alloy</li><li>Electro-Tin plated for corrosion resistance</li><li>UL486A/B Listed for Wire Connectors</li><li>UL467 Listed for grounding and bonding applications</li><li>CSA certified to standard 22.2</li><li>Suitable for use with either copper or aluminum conductors</li><li>Provides low contact resistance</li></ul> | https://oec-americas.com/electrical/wp-content/uploads/product-images/131-132.pdf
PDA-11-2/0-3 | OEC PDA-11-2/0-3, Power Distribution Blocks-Type PDA, Dual Rated, Line Conductor Range 2/0 - 14, Load Conductor Range 2/0 - 14, 1 Port Line Side, 1 Ports Load Side, 3 Pole | Mechanical | Power Distribution Blocks | https://oec-americas.com/electrical/wp-content/uploads/2024/12/PDA-11-20-3-1.webp | Material | Aluminum | 1 | Conductor Size | 2/0 - 14 AWG | 1 | Number of Poles | 3 | 1 | Block Type | PDA | 1 | <table><tbody><tr><td>Product Description</td><td>Power Distribution Blocks-Type PDA, Dual Rated</td></tr><tr><td>Catalog ID</td><td>PDA-11-2/0-3</td></tr><tr><td>UPC</td><td></td></tr><tr><td>Application</td><td>Industrial Control Feeder</td></tr><tr><td>Brand</td><td>OEC</td></tr><tr><td>Inner Box Quantity</td><td></td></tr><tr><td>Master Box Quantity</td><td></td></tr></tbody></table> | <table><tbody><tr><td>Standard Material</td><td>Aluminum</td></tr><tr><td>Standard Finish</td><td>Tin Plated</td></tr><tr><td>Screws</td><td>Aluminum, Steel</td></tr><tr><td>No of Poles</td><td>3</td></tr></tbody></table> | <table><tbody><tr><td>cULus</td><td>Yes</td></tr><tr><td>RoHS</td><td>Yes</td></tr></tbody></table> | <table><tbody><tr><td>Product Length</td><td>3.56 in</td></tr><tr><td>Product Width</td><td>2.88 in</td></tr><tr><td>Product Height</td><td>2.56 in</td></tr></tbody></table> | <table><tbody><tr><td>Amperage Rating Per Pole</td><td>175</td></tr><tr><td>Voltage - Maximum</td><td>600 V</td></tr><tr><td>Voltage Rating</td><td>600 V</td></tr></tbody></table> | <table><tbody><tr><td>Temperature Rating</td><td>90&deg;C</td></tr></tbody></table> | <table><tbody><tr><td>AL Conductor Size (Primary, Main, Line)</td><td>2/0 - 14 AWG</td></tr><tr><td>AL Conductor Size (Secondary, Tap, Load)</td><td>2/0 - 14 AWG</td></tr></tbody></table> | <ul class="feature-list"><li>Manufactured from high strength aluminum alloy</li><li>Electro-Tin plated for corrosion resistance</li><li>UL486A/B Listed for Wire Connectors</li><li>UL467 Listed for grounding and bonding applications</li><li>CSA certified to standard 22.2</li><li>Suitable for use with either copper or aluminum conductors</li><li>Provides low contact resistance</li></ul> | https://oec-americas.com/electrical/wp-content/uploads/product-images/131-132.pdf
PDA-22-2/0-1 | OEC PDA-22-2/0-1, Power Distribution Blocks-Type PDA, Dual Rated, Line Conductor Range 2/0 - 14, Load Conductor Range 2/0 - 14, 2 Port Line Side, 2 Ports Load Side, 1 Pole | Mechanical | Power Distribution Blocks | https://oec-americas.com/electrical/wp-content/uploads/2024/12/PDA-22-20-1-1.webp | Material | Aluminum | 1 | Conductor Size | 2/0 - 14 AWG | 1 | Number of Poles | 1 | 1 | Block Type | PDA | 1 | <table><tbody><tr><td>Product Description</td><td>Power Distribution Blocks-Type PDA, Dual Rated</td></tr><tr><td>Catalog ID</td><td>PDA-22-2/0-1</td></tr><tr><td>UPC</td><td></td></tr><tr><td>Application</td><td>Industrial Control Feeder</td></tr><tr><td>Brand</td><td>OEC</td></tr><tr><td>Inner Box Quantity</td><td></td></tr><tr><td>Master Box Quantity</td><td></td></tr></tbody></table> | <table><tbody><tr><td>Standard Material</td><td>Aluminum</td></tr><tr><td>Standard Finish</td><td>Tin Plated</td></tr><tr><td>Screws</td><td>Aluminum, Steel</td></tr><tr><td>No of Poles</td><td>1</td></tr></tbody></table> | <table><tbody><tr><td>cULus</td><td>Yes</td></tr><tr><td>RoHS</td><td>Yes</td></tr></tbody></table> | <table><tbody><tr><td>Product Length</td><td>5.77 in</td></tr><tr><td>Product Width</td><td>2.04 in</td></tr><tr><td>Product Height</td><td>3.74 in</td></tr></tbody></table> | <table><tbody><tr><td>Amperage Rating Per Pole</td><td>350</td></tr><tr><td>Voltage - Maximum</td><td>600 V</td></tr><tr><td>Voltage Rating</td><td>600 V</td></tr></tbody></table> | <table><tbody><tr><td>Temperature Rating</td><td>90&deg;C</td></tr></tbody></table> | <table><tbody><tr><td>AL Conductor Size (Primary, Main, Line)</td><td>2/0 - 14 AWG</td></tr><tr><td>AL Conductor Size (Secondary, Tap, Load)</td><td>2/0 - 14 AWG</td></tr></tbody></table> | <ul class="feature-list"><li>Manufactured from high strength aluminum alloy</li><li>Electro-Tin plated for corrosion resistance</li><li>UL486A/B Listed for Wire Connectors</li><li>UL467 Listed for grounding and bonding applications</li><li>CSA certified to standard 22.2</li><li>Suitable for use with either copper or aluminum conductors</li><li>Provides low contact resistance</li></ul> | https://oec-americas.com/electrical/wp-content/uploads/product-images/131-132.pdf
PDA-22-2/0-2 | OEC PDA-22-2/0-2, Power Distribution Blocks-Type PDA, Dual Rated, Line Conductor Range 2/0 - 14, Load Conductor Range 2/0 - 14, 2 Port Line Side, 2 Ports Load Side, 2 Pole | Mechanical | Power Distribution Blocks | https://oec-americas.com/electrical/wp-content/uploads/2024/12/PDA-22-20-2-1.webp | Material | Aluminum | 1 | Conductor Size | 2/0 - 14 AWG | 1 | Number of Poles | 2 | 1 | Block Type | PDA | 1 | <table><tbody><tr><td>Product Description</td><td>Power Distribution Blocks-Type PDA, Dual Rated</td></tr><tr><td>Catalog ID</td><td>PDA-22-2/0-2</td></tr><tr><td>UPC</td><td></td></tr><tr><td>Application</td><td>Industrial Control Feeder</td></tr><tr><td>Brand</td><td>OEC</td></tr><tr><td>Inner Box Quantity</td><td></td></tr><tr><td>Master Box Quantity</td><td></td></tr></tbody></table> | <table><tbody><tr><td>Standard Material</td><td>Aluminum</td></tr><tr><td>Standard Finish</td><td>Tin Plated</td></tr><tr><td>Screws</td><td>Aluminum, Steel</td></tr><tr><td>No of Poles</td><td>2</td></tr></tbody></table> | <table><tbody><tr><td>cULus</td><td>Yes</td></tr><tr><td>RoHS</td><td>Yes</td></tr></tbody></table> | <table><tbody><tr><td>Product Length</td><td>5.77 in</td></tr><tr><td>Product Width</td><td>3.85 in</td></tr><tr><td>Product Height</td><td>3.74 in</td></tr></tbody></table> | <table><tbody><tr><td>Amperage Rating Per Pole</td><td>350</td></tr><tr><td>Voltage - Maximum</td><td>600 V</td></tr><tr><td>Voltage Rating</td><td>600 V</td></tr></tbody></table> | <table><tbody><tr><td>Temperature Rating</td><td>90&deg;C</td></tr></tbody></table> | <table><tbody><tr><td>AL Conductor Size (Primary, Main, Line)</td><td>2/0 - 14 AWG</td></tr><tr><td>AL Conductor Size (Secondary, Tap, Load)</td><td>2/0 - 14 AWG</td></tr></tbody></table> | <ul class="feature-list"><li>Manufactured from high strength aluminum alloy</li><li>Electro-Tin plated for corrosion resistance</li><li>UL486A/B Listed for Wire Connectors</li><li>UL467 Listed for grounding and bonding applications</li><li>CSA certified to standard 22.2</li><li>Suitable for use with either copper or aluminum conductors</li><li>Provides low contact resistance</li></ul> | https://oec-americas.com/electrical/wp-content/uploads/product-images/131-132.pdf
PDA-22-2/0-3 | OEC PDA-22-2/0-3, Power Distribution Blocks-Type PDA, Dual Rated, Line Conductor Range 2/0 - 14, Load Conductor Range 2/0 - 14, 2 Port Line Side, 2 Ports Load Side, 3 Pole | Mechanical | Power Distribution Blocks | https://oec-americas.com/electrical/wp-content/uploads/2024/12/PDA-22-20-3-1.webp | Material | Aluminum | 1 | Conductor Size | 2/0 - 14 AWG | 1 | Number of Poles | 3 | 1 | Block Type | PDA | 1 | <table><tbody><tr><td>Product Description</td><td>Power Distribution Blocks-Type PDA, Dual Rated</td></tr><tr><td>Catalog ID</td><td>PDA-22-2/0-3</td></tr><tr><td>UPC</td><td></td></tr><tr><td>Application</td><td>Industrial Control Feeder</td></tr><tr><td>Brand</td><td>OEC</td></tr><tr><td>Inner Box Quantity</td><td></td></tr><tr><td>Master Box Quantity</td><td></td></tr></tbody></table> | <table><tbody><tr><td>Standard Material</td><td>Aluminum</td></tr><tr><td>Standard Finish</td><td>Tin Plated</td></tr><tr><td>Screws</td><td>Aluminum, Steel</td></tr><tr><td>No of Poles</td><td>3</td></tr></tbody></table> | <table><tbody><tr><td>cULus</td><td>Yes</td></tr><tr><td>RoHS</td><td>Yes</td></tr></tbody></table> | <table><tbody><tr><td>Product Length</td><td>5.77 in</td></tr><tr><td>Product Width</td><td>5.67 in</td></tr><tr><td>Product Height</td><td>3.74 in</td></tr></tbody></table> | <table><tbody><tr><td>Amperage Rating Per Pole</td><td>350</td></tr><tr><td>Voltage - Maximum</td><td>600 V</td></tr><tr><td>Voltage Rating</td><td>600 V</td></tr></tbody></table> | <table><tbody><tr><td>Temperature Rating</td><td>90&deg;C</td></tr></tbody></table> | <table><tbody><tr><td>AL Conductor Size (Primary, Main, Line)</td><td>2/0 - 14 AWG</td></tr><tr><td>AL Conductor Size (Secondary, Tap, Load)</td><td>2/0 - 14 AWG</td></tr></tbody></table> | <ul class="feature-list"><li>Manufactured from high strength aluminum alloy</li><li>Electro-Tin plated for corrosion resistance</li><li>UL486A/B Listed for Wire Connectors</li><li>UL467 Listed for grounding and bonding applications</li><li>CSA certified to standard 22.2</li><li>Suitable for use with either copper or aluminum conductors</li><li>Provides low contact resistance</li></ul> | https://oec-americas.com/electrical/wp-content/uploads/product-images/131-132.pdf
PDA-212-4/0-1 | OEC PDA-212-4/0-1, Power Distribution Blocks-Type PDA, Dual Rated, Line Conductor Range 4/0 - 6, Load Conductor Range 4 - 14, 2 Port Line Side, 12 Ports Load Side, 1 Pole | Mechanical | Power Distribution Blocks | https://oec-americas.com/electrical/wp-content/uploads/2024/12/PDA-212-40-1-1.webp | Material | Aluminum | 1 | Conductor Size | 4/0 - 6 AWG | 1 | Number of Poles | 1 | 1 | Block Type | PDA | 1 | <table><tbody><tr><td>Product Description</td><td>Power Distribution Blocks-Type PDA, Dual Rated</td></tr><tr><td>Catalog ID</td><td>PDA-212-4/0-1</td></tr><tr><td>UPC</td><td></td></tr><tr><td>Application</td><td>Industrial Control Feeder</td></tr><tr><td>Brand</td><td>OEC</td></tr><tr><td>Inner Box Quantity</td><td></td></tr><tr><td>Master Box Quantity</td><td></td></tr></tbody></table> | <table><tbody><tr><td>Standard Material</td><td>Aluminum</td></tr><tr><td>Standard Finish</td><td>Tin Plated</td></tr><tr><td>Screws</td><td>Aluminum, Steel</td></tr><tr><td>No of Poles</td><td>1</td></tr></tbody></table> | <table><tbody><tr><td>cULus</td><td>Yes</td></tr><tr><td>RoHS</td><td>Yes</td></tr></tbody></table> | <table><tbody><tr><td>Product Length</td><td>5.77 in</td></tr><tr><td>Product Width</td><td>2.03 in</td></tr><tr><td>Product Height</td><td>3.74 in</td></tr></tbody></table> | <table><tbody><tr><td>Amperage Rating Per Pole</td><td>450</td></tr><tr><td>Voltage - Maximum</td><td>600 V</td></tr><tr><td>Voltage Rating</td><td>600 V</td></tr></tbody></table> | <table><tbody><tr><td>Temperature Rating</td><td>90&deg;C</td></tr></tbody></table> | <table><tbody><tr><td>AL Conductor Size (Primary, Main, Line)</td><td>4/0 - 6 AWG</td></tr><tr><td>AL Conductor Size (Secondary, Tap, Load)</td><td>4 - 14 AWG</td></tr></tbody></table> | <ul class="feature-list"><li>Manufactured from high strength aluminum alloy</li><li>Electro-Tin plated for corrosion resistance</li><li>UL486A/B Listed for Wire Connectors</li><li>UL467 Listed for grounding and bonding applications</li><li>CSA certified to standard 22.2</li><li>Suitable for use with either copper or aluminum conductors</li><li>Provides low contact resistance</li></ul> | https://oec-americas.com/electrical/wp-content/uploads/product-images/131-132.pdf
PDA-212-4/0-2 | OEC PDA-212-4/0-2, Power Distribution Blocks-Type PDA, Dual Rated, Line Conductor Range 4/0 - 6, Load Conductor Range 4 - 14, 2 Port Line Side, 12 Ports Load Side, 2 Pole | Mechanical | Power Distribution Blocks | https://oec-americas.com/electrical/wp-content/uploads/2024/12/PDA-212-40-2-1.webp | Material | Aluminum | 1 | Conductor Size | 4/0 - 6 AWG | 1 | Number of Poles | 2 | 1 | Block Type | PDA | 1 | <table><tbody><tr><td>Product Description</td><td>Power Distribution Blocks-Type PDA, Dual Rated</td></tr><tr><td>Catalog ID</td><td>PDA-212-4/0-2</td></tr><tr><td>UPC</td><td></td></tr><tr><td>Application</td><td>Industrial Control Feeder</td></tr><tr><td>Brand</td><td>OEC</td></tr><tr><td>Inner Box Quantity</td><td></td></tr><tr><td>Master Box Quantity</td><td></td></tr></tbody></table> | <table><tbody><tr><td>Standard Material</td><td>Aluminum</td></tr><tr><td>Standard Finish</td><td>Tin Plated</td></tr><tr><td>Screws</td><td>Aluminum, Steel</td></tr><tr><td>No of Poles</td><td>2</td></tr></tbody></table> | <table><tbody><tr><td>cULus</td><td>Yes</td></tr><tr><td>RoHS</td><td>Yes</td></tr></tbody></table> | <table><tbody><tr><td>Product Length</td><td>5.77 in</td></tr><tr><td>Product Width</td><td>3.85 in</td></tr><tr><td>Product Height</td><td>3.74 in</td></tr></tbody></table> | <table><tbody><tr><td>Amperage Rating Per Pole</td><td>450</td></tr><tr><td>Voltage - Maximum</td><td>600 V</td></tr><tr><td>Voltage Rating</td><td>600 V</td></tr></tbody></table> | <table><tbody><tr><td>Temperature Rating</td><td>90&deg;C</td></tr></tbody></table> | <table><tbody><tr><td>AL Conductor Size (Primary, Main, Line)</td><td>4/0 - 6 AWG</td></tr><tr><td>AL Conductor Size (Secondary, Tap, Load)</td><td>4 - 14 AWG</td></tr></tbody></table> | <ul class="feature-list"><li>Manufactured from high strength aluminum alloy</li><li>Electro-Tin plated for corrosion resistance</li><li>UL486A/B Listed for Wire Connectors</li><li>UL467 Listed for grounding and bonding applications</li><li>CSA certified to standard 22.2</li><li>Suitable for use with either copper or aluminum conductors</li><li>Provides low contact resistance</li></ul> | https://oec-americas.com/electrical/wp-content/uploads/product-images/131-132.pdf
PDA-212-4/0-3 | OEC PDA-212-4/0-3, Power Distribution Blocks-Type PDA, Dual Rated, Line Conductor Range 4/0 - 6, Load Conductor Range 4 - 14, 2 Port Line Side, 12 Ports Load Side, 3 Pole | Mechanical | Power Distribution Blocks | https://oec-americas.com/electrical/wp-content/uploads/2024/12/PDA-212-40-3-1.webp | Material | Aluminum | 1 | Conductor Size | 4/0 - 6 AWG | 1 | Number of Poles | 3 | 1 | Block Type | PDA | 1 | <table><tbody><tr><td>Product Description</td><td>Power Distribution Blocks-Type PDA, Dual Rated</td></tr><tr><td>Catalog ID</td><td>PDA-212-4/0-3</td></tr><tr><td>UPC</td><td></td></tr><tr><td>Application</td><td>Industrial Control Feeder</td></tr><tr><td>Brand</td><td>OEC</td></tr><tr><td>Inner Box Quantity</td><td></td></tr><tr><td>Master Box Quantity</td><td></td></tr></tbody></table> | <table><tbody><tr><td>Standard Material</td><td>Aluminum</td></tr><tr><td>Standard Finish</td><td>Tin Plated</td></tr><tr><td>Screws</td><td>Aluminum, Steel</td></tr><tr><td>No of Poles</td><td>3</td></tr></tbody></table> | <table><tbody><tr><td>cULus</td><td>Yes</td></tr><tr><td>RoHS</td><td>Yes</td></tr></tbody></table> | <table><tbody><tr><td>Product Length</td><td>5.77 in</td></tr><tr><td>Product Width</td><td>5.67 in</td></tr><tr><td>Product Height</td><td>3.74 in</td></tr></tbody></table> | <table><tbody><tr><td>Amperage Rating Per Pole</td><td>450</td></tr><tr><td>Voltage - Maximum</td><td>600 V</td></tr><tr><td>Voltage Rating</td><td>600 V</td></tr></tbody></table> | <table><tbody><tr><td>Temperature Rating</td><td>90&deg;C</td></tr></tbody></table> | <table><tbody><tr><td>AL Conductor Size (Primary, Main, Line)</td><td>4/0 - 6 AWG</td></tr><tr><td>AL Conductor Size (Secondary, Tap, Load)</td><td>4 - 14 AWG</td></tr></tbody></table> | <ul class="feature-list"><li>Manufactured from high strength aluminum alloy</li><li>Electro-Tin plated for corrosion resistance</li><li>UL486A/B Listed for Wire Connectors</li><li>UL467 Listed for grounding and bonding applications</li><li>CSA certified to standard 22.2</li><li>Suitable for use with either copper or aluminum conductors</li><li>Provides low contact resistance</li></ul> | https://oec-americas.com/electrical/wp-content/uploads/product-images/131-132.pdf
PDA-112-250-1 | OEC PDA-112-250-1, Power Distribution Blocks-Type PDA, Dual Rated, Line Conductor Range 250 - 6, Load Conductor Range 4 - 14, 1 Port Line Side, 12 Ports Load Side, 1 Pole | Mechanical | Power Distribution Blocks | https://oec-americas.com/electrical/wp-content/uploads/2024/12/PDA-112-250-1-1.webp | Material | Aluminum | 1 | Conductor Size | 250 Kcmil - 6 AWG | 1 | Number of Poles | 1 | 1 | Block Type | PDA | 1 | <table><tbody><tr><td>Product Description</td><td>Power Distribution Blocks-Type PDA, Dual Rated</td></tr><tr><td>Catalog ID</td><td>PDA-112-250-1</td></tr><tr><td>UPC</td><td></td></tr><tr><td>Application</td><td>Industrial Control Feeder</td></tr><tr><td>Brand</td><td>OEC</td></tr><tr><td>Inner Box Quantity</td><td></td></tr><tr><td>Master Box Quantity</td><td></td></tr></tbody></table> | <table><tbody><tr><td>Standard Material</td><td>Aluminum</td></tr><tr><td>Standard Finish</td><td>Tin Plated</td></tr><tr><td>Screws</td><td>Aluminum, Steel</td></tr><tr><td>No of Poles</td><td>1</td></tr></tbody></table> | <table><tbody><tr><td>cULus</td><td>Yes</td></tr><tr><td>RoHS</td><td>Yes</td></tr></tbody></table> | <table><tbody><tr><td>Product Length</td><td>5.77 in</td></tr><tr><td>Product Width</td><td>2.67 in</td></tr><tr><td>Product Height</td><td>3.74 in</td></tr></tbody></table> | <table><tbody><tr><td>Amperage Rating Per Pole</td><td>255</td></tr><tr><td>Voltage - Maximum</td><td>600 V</td></tr><tr><td>Voltage Rating</td><td>600 V</td></tr></tbody></table> | <table><tbody><tr><td>Temperature Rating</td><td>90&deg;C</td></tr></tbody></table> | <table><tbody><tr><td>AL Conductor Size (Primary, Main, Line)</td><td>250 Kcmil - 6 AWG</td></tr><tr><td>AL Conductor Size (Secondary, Tap, Load)</td><td>4 - 14 AWG</td></tr></tbody></table> | <ul class="feature-list"><li>Manufactured from high strength aluminum alloy</li><li>Electro-Tin plated for corrosion resistance</li><li>UL486A/B Listed for Wire Connectors</li><li>UL467 Listed for grounding and bonding applications</li><li>CSA certified to standard 22.2</li><li>Suitable for use with either copper or aluminum conductors</li><li>Provides low contact resistance</li></ul> | https://oec-americas.com/electrical/wp-content/uploads/product-images/131-132.pdf
PDA-112-250-2 | OEC PDA-112-250-2, Power Distribution Blocks-Type PDA, Dual Rated, Line Conductor Range 250 - 6, Load Conductor Range 4 - 14, 1 Port Line Side, 12 Ports Load Side, 2 Pole | Mechanical | Power Distribution Blocks | https://oec-americas.com/electrical/wp-content/uploads/2024/12/PDA-112-250-2-1.webp | Material | Aluminum | 1 | Conductor Size | 250 Kcmil - 6 AWG | 1 | Number of Poles | 2 | 1 | Block Type | PDA | 1 | <table><tbody><tr><td>Product Description</td><td>Power Distribution Blocks-Type PDA, Dual Rated</td></tr><tr><td>Catalog ID</td><td>PDA-112-250-2</td></tr><tr><td>UPC</td><td></td></tr><tr><td>Application</td><td>Industrial Control Feeder</td></tr><tr><td>Brand</td><td>OEC</td></tr><tr><td>Inner Box Quantity</td><td></td></tr><tr><td>Master Box Quantity</td><td></td></tr></tbody></table> | <table><tbody><tr><td>Standard Material</td><td>Aluminum</td></tr><tr><td>Standard Finish</td><td>Tin Plated</td></tr><tr><td>Screws</td><td>Aluminum, Steel</td></tr><tr><td>No of Poles</td><td>2</td></tr></tbody></table> | <table><tbody><tr><td>cULus</td><td>Yes</td></tr><tr><td>RoHS</td><td>Yes</td></tr></tbody></table> | <table><tbody><tr><td>Product Length</td><td>5.77 in</td></tr><tr><td>Product Width</td><td>5.25 in</td></tr><tr><td>Product Height</td><td>3.74 in</td></tr></tbody></table> | <table><tbody><tr><td>Amperage Rating Per Pole</td><td>255</td></tr><tr><td>Voltage - Maximum</td><td>600 V</td></tr><tr><td>Voltage Rating</td><td>600 V</td></tr></tbody></table> | <table><tbody><tr><td>Temperature Rating</td><td>90&deg;C</td></tr></tbody></table> | <table><tbody><tr><td>AL Conductor Size (Primary, Main, Line)</td><td>250 Kcmil - 6 AWG</td></tr><tr><td>AL Conductor Size (Secondary, Tap, Load)</td><td>4 - 14 AWG</td></tr></tbody></table> | <ul class="feature-list"><li>Manufactured from high strength aluminum alloy</li><li>Electro-Tin plated for corrosion resistance</li><li>UL486A/B Listed for Wire Connectors</li><li>UL467 Listed for grounding and bonding applications</li><li>CSA certified to standard 22.2</li><li>Suitable for use with either copper or aluminum conductors</li><li>Provides low contact resistance</li></ul> | https://oec-americas.com/electrical/wp-content/uploads/product-images/131-132.pdf
PDA-112-250-3 | OEC PDA-112-250-3, Power Distribution Blocks-Type PDA, Dual Rated, Line Conductor Range 250 - 6, Load Conductor Range 4 - 14, 1 Port Line Side, 12 Ports Load Side, 3 Pole | Mechanical | Power Distribution Blocks | https://oec-americas.com/electrical/wp-content/uploads/2024/12/PDA-112-250-3-1.webp | Material | Aluminum | 1 | Conductor Size | 250 Kcmil - 6 AWG | 1 | Number of Poles | 3 | 1 | Block Type | PDA | 1 | <table><tbody><tr><td>Product Description</td><td>Power Distribution Blocks-Type PDA, Dual Rated</td></tr><tr><td>Catalog ID</td><td>PDA-112-250-3</td></tr><tr><td>UPC</td><td></td></tr><tr><td>Application</td><td>Industrial Control Feeder</td></tr><tr><td>Brand</td><td>OEC</td></tr><tr><td>Inner Box Quantity</td><td></td></tr><tr><td>Master Box Quantity</td><td></td></tr></tbody></table> | <table><tbody><tr><td>Standard Material</td><td>Aluminum</td></tr><tr><td>Standard Finish</td><td>Tin Plated</td></tr><tr><td>Screws</td><td>Aluminum, Steel</td></tr><tr><td>No of Poles</td><td>3</td></tr></tbody></table> | <table><tbody><tr><td>cULus</td><td>Yes</td></tr><tr><td>RoHS</td><td>Yes</td></tr></tbody></table> | <table><tbody><tr><td>Product Length</td><td>5.77 in</td></tr><tr><td>Product Width</td><td>7.83 in</td></tr><tr><td>Product Height</td><td>3.74 in</td></tr></tbody></table> | <table><tbody><tr><td>Amperage Rating Per Pole</td><td>255</td></tr><tr><td>Voltage - Maximum</td><td>600 V</td></tr><tr><td>Voltage Rating</td><td>600 V</td></tr></tbody></table> | <table><tbody><tr><td>Temperature Rating</td><td>90&deg;C</td></tr></tbody></table> | <table><tbody><tr><td>AL Conductor Size (Primary, Main, Line)</td><td>250 Kcmil - 6 AWG</td></tr><tr><td>AL Conductor Size (Secondary, Tap, Load)</td><td>4 - 14 AWG</td></tr></tbody></table> | <ul class="feature-list"><li>Manufactured from high strength aluminum alloy</li><li>Electro-Tin plated for corrosion resistance</li><li>UL486A/B Listed for Wire Connectors</li><li>UL467 Listed for grounding and bonding applications</li><li>CSA certified to standard 22.2</li><li>Suitable for use with either copper or aluminum conductors</li><li>Provides low contact resistance</li></ul> | https://oec-americas.com/electrical/wp-content/uploads/product-images/131-132.pdf
PDA-112A-250-1 | OEC PDA-112A-250-1, Power Distribution Blocks-Type PDA, Dual Rated, Line Conductor Range 250 - 6, Load Conductor Range 4 - 14, 1 Port Line Side, 12 Ports Load Side, 1 Pole | Mechanical | Power Distribution Blocks | https://oec-americas.com/electrical/wp-content/uploads/2024/12/PDA-112A-250-1-1.webp | Material | Aluminum | 1 | Conductor Size | 250 Kcmil - 6 AWG | 1 | Number of Poles | 1 | 1 | Block Type | PDA | 1 | <table><tbody><tr><td>Product Description</td><td>Power Distribution Blocks-Type PDA, Dual Rated</td></tr><tr><td>Catalog ID</td><td>PDA-112A-250-1</td></tr><tr><td>UPC</td><td></td></tr><tr><td>Application</td><td>Industrial Control Feeder</td></tr><tr><td>Brand</td><td>OEC</td></tr><tr><td>Inner Box Quantity</td><td></td></tr><tr><td>Master Box Quantity</td><td></td></tr></tbody></table> | <table><tbody><tr><td>Standard Material</td><td>Aluminum</td></tr><tr><td>Standard Finish</td><td>Tin Plated</td></tr><tr><td>Screws</td><td>Aluminum, Steel</td></tr><tr><td>No of Poles</td><td>1</td></tr></tbody></table> | <table><tbody><tr><td>cULus</td><td>Yes</td></tr><tr><td>RoHS</td><td>Yes</td></tr></tbody></table> | <table><tbody><tr><td>Product Length</td><td>5.77 in</td></tr><tr><td>Product Width</td><td>2.04 in</td></tr><tr><td>Product Height</td><td>3.74 in</td></tr></tbody></table> | <table><tbody><tr><td>Amperage Rating Per Pole</td><td>255</td></tr><tr><td>Voltage - Maximum</td><td>600 V</td></tr><tr><td>Voltage Rating</td><td>600 V</td></tr></tbody></table> | <table><tbody><tr><td>Temperature Rating</td><td>90&deg;C</td></tr></tbody></table> | <table><tbody><tr><td>AL Conductor Size (Primary, Main, Line)</td><td>250 Kcmil - 6 AWG</td></tr><tr><td>AL Conductor Size (Secondary, Tap, Load)</td><td>4 - 14 AWG</td></tr></tbody></table> | <ul class="feature-list"><li>Manufactured from high strength aluminum alloy</li><li>Electro-Tin plated for corrosion resistance</li><li>UL486A/B Listed for Wire Connectors</li><li>UL467 Listed for grounding and bonding applications</li><li>CSA certified to standard 22.2</li><li>Suitable for use with either copper or aluminum conductors</li><li>Provides low contact resistance</li></ul> | https://oec-americas.com/electrical/wp-content/uploads/product-images/131-132.pdf
PDA-112A-250-2 | OEC PDA-112A-250-2, Power Distribution Blocks-Type PDA, Dual Rated, Line Conductor Range 250 - 6, Load Conductor Range 4 - 14, 1 Port Line Side, 12 Ports Load Side, 2 Pole | Mechanical | Power Distribution Blocks | https://oec-americas.com/electrical/wp-content/uploads/2024/12/PDA-112A-250-2-1.webp | Material | Aluminum | 1 | Conductor Size | 250 Kcmil - 6 AWG | 1 | Number of Poles | 2 | 1 | Block Type | PDA | 1 | <table><tbody><tr><td>Product Description</td><td>Power Distribution Blocks-Type PDA, Dual Rated</td></tr><tr><td>Catalog ID</td><td>PDA-112A-250-2</td></tr><tr><td>UPC</td><td></td></tr><tr><td>Application</td><td>Industrial Control Feeder</td></tr><tr><td>Brand</td><td>OEC</td></tr><tr><td>Inner Box Quantity</td><td></td></tr><tr><td>Master Box Quantity</td><td></td></tr></tbody></table> | <table><tbody><tr><td>Standard Material</td><td>Aluminum</td></tr><tr><td>Standard Finish</td><td>Tin Plated</td></tr><tr><td>Screws</td><td>Aluminum, Steel</td></tr><tr><td>No of Poles</td><td>2</td></tr></tbody></table> | <table><tbody><tr><td>cULus</td><td>Yes</td></tr><tr><td>RoHS</td><td>Yes</td></tr></tbody></table> | <table><tbody><tr><td>Product Length</td><td>5.77 in</td></tr><tr><td>Product Width</td><td>3.85 in</td></tr><tr><td>Product Height</td><td>3.74 in</td></tr></tbody></table> | <table><tbody><tr><td>Amperage Rating Per Pole</td><td>255</td></tr><tr><td>Voltage - Maximum</td><td>600 V</td></tr><tr><td>Voltage Rating</td><td>600 V</td></tr></tbody></table> | <table><tbody><tr><td>Temperature Rating</td><td>90&deg;C</td></tr></tbody></table> | <table><tbody><tr><td>AL Conductor Size (Primary, Main, Line)</td><td>250 Kcmil - 6 AWG</td></tr><tr><td>AL Conductor Size (Secondary, Tap, Load)</td><td>4 - 14 AWG</td></tr></tbody></table> | <ul class="feature-list"><li>Manufactured from high strength aluminum alloy</li><li>Electro-Tin plated for corrosion resistance</li><li>UL486A/B Listed for Wire Connectors</li><li>UL467 Listed for grounding and bonding applications</li><li>CSA certified to standard 22.2</li><li>Suitable for use with either copper or aluminum conductors</li><li>Provides low contact resistance</li></ul> | https://oec-americas.com/electrical/wp-content/uploads/product-images/131-132.pdf
PDA-112A-250-3 | OEC PDA-112A-250-3, Power Distribution Blocks-Type PDA, Dual Rated, Line Conductor Range 250 - 6, Load Conductor Range 4 - 14, 1 Port Line Side, 12 Ports Load Side, 3 Pole | Mechanical | Power Distribution Blocks | https://oec-americas.com/electrical/wp-content/uploads/2024/12/PDA-112A-250-3-1.webp | Material | Aluminum | 1 | Conductor Size | 250 Kcmil - 6 AWG | 1 | Number of Poles | 3 | 1 | Block Type | PDA | 1 | <table><tbody><tr><td>Product Description</td><td>Power Distribution Blocks-Type PDA, Dual Rated</td></tr><tr><td>Catalog ID</td><td>PDA-112A-250-3</td></tr><tr><td>UPC</td><td></td></tr><tr><td>Application</td><td>Industrial Control Feeder</td></tr><tr><td>Brand</td><td>OEC</td></tr><tr><td>Inner Box Quantity</td><td></td></tr><tr><td>Master Box Quantity</td><td></td></tr></tbody></table> | <table><tbody><tr><td>Standard Material</td><td>Aluminum</td></tr><tr><td>Standard Finish</td><td>Tin Plated</td></tr><tr><td>Screws</td><td>Aluminum, Steel</td></tr><tr><td>No of Poles</td><td>3</td></tr></tbody></table> | <table><tbody><tr><td>cULus</td><td>Yes</td></tr><tr><td>RoHS</td><td>Yes</td></tr></tbody></table> | <table><tbody><tr><td>Product Length</td><td>5.77 in</td></tr><tr><td>Product Width</td><td>5.67 in</td></tr><tr><td>Product Height</td><td>3.74 in</td></tr></tbody></table> | <table><tbody><tr><td>Amperage Rating Per Pole</td><td>255</td></tr><tr><td>Voltage - Maximum</td><td>600 V</td></tr><tr><td>Voltage Rating</td><td>600 V</td></tr></tbody></table> | <table><tbody><tr><td>Temperature Rating</td><td>90&deg;C</td></tr></tbody></table> | <table><tbody><tr><td>AL Conductor Size (Primary, Main, Line)</td><td>250 Kcmil - 6 AWG</td></tr><tr><td>AL Conductor Size (Secondary, Tap, Load)</td><td>4 - 14 AWG</td></tr></tbody></table> | <ul class="feature-list"><li>Manufactured from high strength aluminum alloy</li><li>Electro-Tin plated for corrosion resistance</li><li>UL486A/B Listed for Wire Connectors</li><li>UL467 Listed for grounding and bonding applications</li><li>CSA certified to standard 22.2</li><li>Suitable for use with either copper or aluminum conductors</li><li>Provides low contact resistance</li></ul> | https://oec-americas.com/electrical/wp-content/uploads/product-images/131-132.pdf
PDA-212-250-1 | OEC PDA-212-250-1, Power Distribution Blocks-Type PDA, Dual Rated, Line Conductor Range 250 - 6, Load Conductor Range 4 - 14, 2 Port Line Side, 12 Ports Load Side, 1 Pole | Mechanical | Power Distribution Blocks | https://oec-americas.com/electrical/wp-content/uploads/2024/12/PDA-212-250-1-1.webp | Material | Aluminum | 1 | Conductor Size | 250 Kcmil - 6 AWG | 1 | Number of Poles | 1 | 1 | Block Type | PDA | 1 | <table><tbody><tr><td>Product Description</td><td>Power Distribution Blocks-Type PDA, Dual Rated</td></tr><tr><td>Catalog ID</td><td>PDA-212-250-1</td></tr><tr><td>UPC</td><td></td></tr><tr><td>Application</td><td>Industrial Control Feeder</td></tr><tr><td>Brand</td><td>OEC</td></tr><tr><td>Inner Box Quantity</td><td></td></tr><tr><td>Master Box Quantity</td><td></td></tr></tbody></table> | <table><tbody><tr><td>Standard Material</td><td>Aluminum</td></tr><tr><td>Standard Finish</td><td>Tin Plated</td></tr><tr><td>Screws</td><td>Aluminum, Steel</td></tr><tr><td>No of Poles</td><td>1</td></tr></tbody></table> | <table><tbody><tr><td>cULus</td><td>Yes</td></tr><tr><td>RoHS</td><td>Yes</td></tr></tbody></table> | <table><tbody><tr><td>Product Length</td><td>5.77 in</td></tr><tr><td>Product Width</td><td>2.67 in</td></tr><tr><td>Product Height</td><td>3.74 in</td></tr></tbody></table> | <table><tbody><tr><td>Amperage Rating Per Pole</td><td>510</td></tr><tr><td>Voltage - Maximum</td><td>600 V</td></tr><tr><td>Voltage Rating</td><td>600 V</td></tr></tbody></table> | <table><tbody><tr><td>Temperature Rating</td><td>90&deg;C</td></tr></tbody></table> | <table><tbody><tr><td>AL Conductor Size (Primary, Main, Line)</td><td>2/0 - 14 AWG</td></tr><tr><td>AL Conductor Size (Secondary, Tap, Load)</td><td>4 - 14 AWG</td></tr></tbody></table> | <ul class="feature-list"><li>Manufactured from high strength aluminum alloy</li><li>Electro-Tin plated for corrosion resistance</li><li>UL486A/B Listed for Wire Connectors</li><li>UL467 Listed for grounding and bonding applications</li><li>CSA certified to standard 22.2</li><li>Suitable for use with either copper or aluminum conductors</li><li>Provides low contact resistance</li></ul> | https://oec-americas.com/electrical/wp-content/uploads/product-images/131-132.pdf
PDA-212-250-2 | OEC PDA-212-250-2, Power Distribution Blocks-Type PDA, Dual Rated, Line Conductor Range 250 - 6, Load Conductor Range 4 - 14, 2 Port Line Side, 12 Ports Load Side, 2 Pole | Mechanical | Power Distribution Blocks | https://oec-americas.com/electrical/wp-content/uploads/2024/12/PDA-212-250-2-1.webp | Material | Aluminum | 1 | Conductor Size | 250 Kcmil - 6 AWG | 1 | Number of Poles | 2 | 1 | Block Type | PDA | 1 | <table><tbody><tr><td>Product Description</td><td>Power Distribution Blocks-Type PDA, Dual Rated</td></tr><tr><td>Catalog ID</td><td>PDA-212-250-2</td></tr><tr><td>UPC</td><td></td></tr><tr><td>Application</td><td>Industrial Control Feeder</td></tr><tr><td>Brand</td><td>OEC</td></tr><tr><td>Inner Box Quantity</td><td></td></tr><tr><td>Master Box Quantity</td><td></td></tr></tbody></table> | <table><tbody><tr><td>Standard Material</td><td>Aluminum</td></tr><tr><td>Standard Finish</td><td>Tin Plated</td></tr><tr><td>Screws</td><td>Aluminum, Steel</td></tr><tr><td>No of Poles</td><td>2</td></tr></tbody></table> | <table><tbody><tr><td>cULus</td><td>Yes</td></tr><tr><td>RoHS</td><td>Yes</td></tr></tbody></table> | <table><tbody><tr><td>Product Length</td><td>5.77 in</td></tr><tr><td>Product Width</td><td>5.25 in</td></tr><tr><td>Product Height</td><td>3.74 in</td></tr></tbody></table> | <table><tbody><tr><td>Amperage Rating Per Pole</td><td>510</td></tr><tr><td>Voltage - Maximum</td><td>600 V</td></tr><tr><td>Voltage Rating</td><td>600 V</td></tr></tbody></table> | <table><tbody><tr><td>Temperature Rating</td><td>90&deg;C</td></tr></tbody></table> | <table><tbody><tr><td>AL Conductor Size (Primary, Main, Line)</td><td>2/0 - 14 AWG</td></tr><tr><td>AL Conductor Size (Secondary, Tap, Load)</td><td>4 - 14 AWG</td></tr></tbody></table> | <ul class="feature-list"><li>Manufactured from high strength aluminum alloy</li><li>Electro-Tin plated for corrosion resistance</li><li>UL486A/B Listed for Wire Connectors</li><li>UL467 Listed for grounding and bonding applications</li><li>CSA certified to standard 22.2</li><li>Suitable for use with either copper or aluminum conductors</li><li>Provides low contact resistance</li></ul> | https://oec-americas.com/electrical/wp-content/uploads/product-images/131-132.pdf
PDA-212-250-3 | OEC PDA-212-250-3, Power Distribution Blocks-Type PDA, Dual Rated, Line Conductor Range 250 - 6, Load Conductor Range 4 - 14, 2 Port Line Side, 12 Ports Load Side, 3 Pole | Mechanical | Power Distribution Blocks | https://oec-americas.com/electrical/wp-content/uploads/2024/12/PDA-212-250-3-1.webp | Material | Aluminum | 1 | Conductor Size | 250 Kcmil - 6 AWG | 1 | Number of Poles | 3 | 1 | Block Type | PDA | 1 | <table><tbody><tr><td>Product Description</td><td>Power Distribution Blocks-Type PDA, Dual Rated</td></tr><tr><td>Catalog ID</td><td>PDA-212-250-3</td></tr><tr><td>UPC</td><td></td></tr><tr><td>Application</td><td>Industrial Control Feeder</td></tr><tr><td>Brand</td><td>OEC</td></tr><tr><td>Inner Box Quantity</td><td></td></tr><tr><td>Master Box Quantity</td><td></td></tr></tbody></table> | <table><tbody><tr><td>Standard Material</td><td>Aluminum</td></tr><tr><td>Standard Finish</td><td>Tin Plated</td></tr><tr><td>Screws</td><td>Aluminum, Steel</td></tr><tr><td>No of Poles</td><td>3</td></tr></tbody></table> | <table><tbody><tr><td>cULus</td><td>Yes</td></tr><tr><td>RoHS</td><td>Yes</td></tr></tbody></table> | <table><tbody><tr><td>Product Length</td><td>5.77 in</td></tr><tr><td>Product Width</td><td>7.83 in</td></tr><tr><td>Product Height</td><td>3.74 in</td></tr></tbody></table> | <table><tbody><tr><td>Amperage Rating Per Pole</td><td>510</td></tr><tr><td>Voltage - Maximum</td><td>600 V</td></tr><tr><td>Voltage Rating</td><td>600 V</td></tr></tbody></table> | <table><tbody><tr><td>Temperature Rating</td><td>90&deg;C</td></tr></tbody></table> | <table><tbody><tr><td>AL Conductor Size (Primary, Main, Line)</td><td>2/0 - 14 AWG</td></tr><tr><td>AL Conductor Size (Secondary, Tap, Load)</td><td>4 - 14 AWG</td></tr></tbody></table> | <ul class="feature-list"><li>Manufactured from high strength aluminum alloy</li><li>Electro-Tin plated for corrosion resistance</li><li>UL486A/B Listed for Wire Connectors</li><li>UL467 Listed for grounding and bonding applications</li><li>CSA certified to standard 22.2</li><li>Suitable for use with either copper or aluminum conductors</li><li>Provides low contact resistance</li></ul> | https://oec-americas.com/electrical/wp-content/uploads/product-images/131-132.pdf
PDA-16-250-1 | OEC PDA-16-250-1, Power Distribution Blocks-Type PDA, Dual Rated, Line Conductor Range 250 - 6, Load Conductor Range 2/0 - 14, 1 Port Line Side, 6 Ports Load Side, 1 Pole | Mechanical | Power Distribution Blocks | https://oec-americas.com/electrical/wp-content/uploads/2024/12/PDA-16-250-1-1.webp | Material | Aluminum | 1 | Conductor Size | 250 Kcmil - 6 AWG | 1 | Number of Poles | 1 | 1 | Block Type | PDA | 1 | <table><tbody><tr><td>Product Description</td><td>Power Distribution Blocks-Type PDA, Dual Rated</td></tr><tr><td>Catalog ID</td><td>PDA-16-250-1</td></tr><tr><td>UPC</td><td></td></tr><tr><td>Application</td><td>Industrial Control Feeder</td></tr><tr><td>Brand</td><td>OEC</td></tr><tr><td>Inner Box Quantity</td><td></td></tr><tr><td>Master Box Quantity</td><td></td></tr></tbody></table> | <table><tbody><tr><td>Standard Material</td><td>Aluminum</td></tr><tr><td>Standard Finish</td><td>Tin Plated</td></tr><tr><td>Screws</td><td>Aluminum, Steel</td></tr><tr><td>No of Poles</td><td>1</td></tr></tbody></table> | <table><tbody><tr><td>cULus</td><td>Yes</td></tr><tr><td>RoHS</td><td>Yes</td></tr></tbody></table> | <table><tbody><tr><td>Product Length</td><td>5.77 in</td></tr><tr><td>Product Width</td><td>2.67 in</td></tr><tr><td>Product Height</td><td>3.74 in</td></tr></tbody></table> | <table><tbody><tr><td>Amperage Rating Per Pole</td><td>255</td></tr><tr><td>Voltage - Maximum</td><td>600 V</td></tr><tr><td>Voltage Rating</td><td>600 V</td></tr></tbody></table> | <table><tbody><tr><td>Temperature Rating</td><td>90&deg;C</td></tr></tbody></table> | <table><tbody><tr><td>AL Conductor Size (Primary, Main, Line)</td><td>2/0 - 14 AWG</td></tr><tr><td>AL Conductor Size (Secondary, Tap, Load)</td><td>2/0 - 14 AWG</td></tr></tbody></table> | <ul class="feature-list"><li>Manufactured from high strength aluminum alloy</li><li>Electro-Tin plated for corrosion resistance</li><li>UL486A/B Listed for Wire Connectors</li><li>UL467 Listed for grounding and bonding applications</li><li>CSA certified to standard 22.2</li><li>Suitable for use with either copper or aluminum conductors</li><li>Provides low contact resistance</li></ul> | https://oec-americas.com/electrical/wp-content/uploads/product-images/131-132.pdf
PDA-16-250-2 | OEC PDA-16-250-2, Power Distribution Blocks-Type PDA, Dual Rated, Line Conductor Range 250 - 6, Load Conductor Range 2/0 - 14, 1 Port Line Side, 6 Ports Load Side, 2 Pole | Mechanical | Power Distribution Blocks | https://oec-americas.com/electrical/wp-content/uploads/2024/12/PDA-16-250-2-1.webp | Material | Aluminum | 1 | Conductor Size | 250 Kcmil - 6 AWG | 1 | Number of Poles | 2 | 1 | Block Type | PDA | 1 | <table><tbody><tr><td>Product Description</td><td>Power Distribution Blocks-Type PDA, Dual Rated</td></tr><tr><td>Catalog ID</td><td>PDA-16-250-2</td></tr><tr><td>UPC</td><td></td></tr><tr><td>Application</td><td>Industrial Control Feeder</td></tr><tr><td>Brand</td><td>OEC</td></tr><tr><td>Inner Box Quantity</td><td></td></tr><tr><td>Master Box Quantity</td><td></td></tr></tbody></table> | <table><tbody><tr><td>Standard Material</td><td>Aluminum</td></tr><tr><td>Standard Finish</td><td>Tin Plated</td></tr><tr><td>Screws</td><td>Aluminum, Steel</td></tr><tr><td>No of Poles</td><td>2</td></tr></tbody></table> | <table><tbody><tr><td>cULus</td><td>Yes</td></tr><tr><td>RoHS</td><td>Yes</td></tr></tbody></table> | <table><tbody><tr><td>Product Length</td><td>5.77 in</td></tr><tr><td>Product Width</td><td>5.25 in</td></tr><tr><td>Product Height</td><td>3.74 in</td></tr></tbody></table> | <table><tbody><tr><td>Amperage Rating Per Pole</td><td>255</td></tr><tr><td>Voltage - Maximum</td><td>600 V</td></tr><tr><td>Voltage Rating</td><td>600 V</td></tr></tbody></table> | <table><tbody><tr><td>Temperature Rating</td><td>90&deg;C</td></tr></tbody></table> | <table><tbody><tr><td>AL Conductor Size (Primary, Main, Line)</td><td>2/0 - 14 AWG</td></tr><tr><td>AL Conductor Size (Secondary, Tap, Load)</td><td>2/0 - 14 AWG</td></tr></tbody></table> | <ul class="feature-list"><li>Manufactured from high strength aluminum alloy</li><li>Electro-Tin plated for corrosion resistance</li><li>UL486A/B Listed for Wire Connectors</li><li>UL467 Listed for grounding and bonding applications</li><li>CSA certified to standard 22.2</li><li>Suitable for use with either copper or aluminum conductors</li><li>Provides low contact resistance</li></ul> | https://oec-americas.com/electrical/wp-content/uploads/product-images/131-132.pdf
PDA-16-250-3 | OEC PDA-16-250-3, Power Distribution Blocks-Type PDA, Dual Rated, Line Conductor Range 250 - 6, Load Conductor Range 2/0 - 14, 1 Port Line Side, 6 Ports Load Side, 3 Pole | Mechanical | Power Distribution Blocks | https://oec-americas.com/electrical/wp-content/uploads/2024/12/PDA-16-250-3-1.webp | Material | Aluminum | 1 | Conductor Size | 250 Kcmil - 6 AWG | 1 | Number of Poles | 3 | 1 | Block Type | PDA | 1 | <table><tbody><tr><td>Product Description</td><td>Power Distribution Blocks-Type PDA, Dual Rated</td></tr><tr><td>Catalog ID</td><td>PDA-16-250-3</td></tr><tr><td>UPC</td><td></td></tr><tr><td>Application</td><td>Industrial Control Feeder</td></tr><tr><td>Brand</td><td>OEC</td></tr><tr><td>Inner Box Quantity</td><td></td></tr><tr><td>Master Box Quantity</td><td></td></tr></tbody></table> | <table><tbody><tr><td>Standard Material</td><td>Aluminum</td></tr><tr><td>Standard Finish</td><td>Tin Plated</td></tr><tr><td>Screws</td><td>Aluminum, Steel</td></tr><tr><td>No of Poles</td><td>3</td></tr></tbody></table> | <table><tbody><tr><td>cULus</td><td>Yes</td></tr><tr><td>RoHS</td><td>Yes</td></tr></tbody></table> | <table><tbody><tr><td>Product Length</td><td>5.77 in</td></tr><tr><td>Product Width</td><td>7.83 in</td></tr><tr><td>Product Height</td><td>3.74 in</td></tr></tbody></table> | <table><tbody><tr><td>Amperage Rating Per Pole</td><td>255</td></tr><tr><td>Voltage - Maximum</td><td>600 V</td></tr><tr><td>Voltage Rating</td><td>600 V</td></tr></tbody></table> | <table><tbody><tr><td>Temperature Rating</td><td>90&deg;C</td></tr></tbody></table> | <table><tbody><tr><td>AL Conductor Size (Primary, Main, Line)</td><td>2/0 - 14 AWG</td></tr><tr><td>AL Conductor Size (Secondary, Tap, Load)</td><td>2/0 - 14 AWG</td></tr></tbody></table> | <ul class="feature-list"><li>Manufactured from high strength aluminum alloy</li><li>Electro-Tin plated for corrosion resistance</li><li>UL486A/B Listed for Wire Connectors</li><li>UL467 Listed for grounding and bonding applications</li><li>CSA certified to standard 22.2</li><li>Suitable for use with either copper or aluminum conductors</li><li>Provides low contact resistance</li></ul> | https://oec-americas.com/electrical/wp-content/uploads/product-images/131-132.pdf
PDA-26-250-1 | OEC PDA-26-250-1, Power Distribution Blocks-Type PDA, Dual Rated, Line Conductor Range 2/0 - 14, Load Conductor Range 2/0 - 14, 2 Port Line Side, 6 Ports Load Side, 1 Pole | Mechanical | Power Distribution Blocks | https://oec-americas.com/electrical/wp-content/uploads/2024/12/PDA-26-250-1-1.webp | Material | Aluminum | 1 | Conductor Size | 2/0 - 14 AWG | 1 | Number of Poles | 1 | 1 | Block Type | PDA | 1 | <table><tbody><tr><td>Product Description</td><td>Power Distribution Blocks-Type PDA, Dual Rated</td></tr><tr><td>Catalog ID</td><td>PDA-26-250-1</td></tr><tr><td>UPC</td><td></td></tr><tr><td>Application</td><td>Industrial Control Feeder</td></tr><tr><td>Brand</td><td>OEC</td></tr><tr><td>Inner Box Quantity</td><td></td></tr><tr><td>Master Box Quantity</td><td></td></tr></tbody></table> | <table><tbody><tr><td>Standard Material</td><td>Aluminum</td></tr><tr><td>Standard Finish</td><td>Tin Plated</td></tr><tr><td>Screws</td><td>Aluminum, Steel</td></tr><tr><td>No of Poles</td><td>1</td></tr></tbody></table> | <table><tbody><tr><td>cULus</td><td>Yes</td></tr><tr><td>RoHS</td><td>Yes</td></tr></tbody></table> | <table><tbody><tr><td>Product Length</td><td>5.77 in</td></tr><tr><td>Product Width</td><td>2.67 in</td></tr><tr><td>Product Height</td><td>3.74 in</td></tr></tbody></table> | <table><tbody><tr><td>Amperage Rating Per Pole</td><td>510</td></tr><tr><td>Voltage - Maximum</td><td>600 V</td></tr><tr><td>Voltage Rating</td><td>600 V</td></tr></tbody></table> | <table><tbody><tr><td>Temperature Rating</td><td>90&deg;C</td></tr></tbody></table> | <table><tbody><tr><td>AL Conductor Size (Primary, Main, Line)</td><td>2/0 - 14 AWG</td></tr><tr><td>AL Conductor Size (Secondary, Tap, Load)</td><td>2/0 - 14 AWG</td></tr></tbody></table> | <ul class="feature-list"><li>Manufactured from high strength aluminum alloy</li><li>Electro-Tin plated for corrosion resistance</li><li>UL486A/B Listed for Wire Connectors</li><li>UL467 Listed for grounding and bonding applications</li><li>CSA certified to standard 22.2</li><li>Suitable for use with either copper or aluminum conductors</li><li>Provides low contact resistance</li></ul> | https://oec-americas.com/electrical/wp-content/uploads/product-images/131-132.pdf
PDA-26-250-2 | OEC PDA-26-250-2, Power Distribution Blocks-Type PDA, Dual Rated, Line Conductor Range 2/0 - 14, Load Conductor Range 2/0 - 14, 2 Port Line Side, 6 Ports Load Side, 2 Pole | Mechanical | Power Distribution Blocks | https://oec-americas.com/electrical/wp-content/uploads/2024/12/PDA-26-250-2-1.webp | Material | Aluminum | 1 | Conductor Size | 2/0 - 14 AWG | 1 | Number of Poles | 2 | 1 | Block Type | PDA | 1 | <table><tbody><tr><td>Product Description</td><td>Power Distribution Blocks-Type PDA, Dual Rated</td></tr><tr><td>Catalog ID</td><td>PDA-26-250-2</td></tr><tr><td>UPC</td><td></td></tr><tr><td>Application</td><td>Industrial Control Feeder</td></tr><tr><td>Brand</td><td>OEC</td></tr><tr><td>Inner Box Quantity</td><td></td></tr><tr><td>Master Box Quantity</td><td></td></tr></tbody></table> | <table><tbody><tr><td>Standard Material</td><td>Aluminum</td></tr><tr><td>Standard Finish</td><td>Tin Plated</td></tr><tr><td>Screws</td><td>Aluminum, Steel</td></tr><tr><td>No of Poles</td><td>2</td></tr></tbody></table> | <table><tbody><tr><td>cULus</td><td>Yes</td></tr><tr><td>RoHS</td><td>Yes</td></tr></tbody></table> | <table><tbody><tr><td>Product Length</td><td>5.77 in</td></tr><tr><td>Product Width</td><td>5.25 in</td></tr><tr><td>Product Height</td><td>3.74 in</td></tr></tbody></table> | <table><tbody><tr><td>Amperage Rating Per Pole</td><td>510</td></tr><tr><td>Voltage - Maximum</td><td>600 V</td></tr><tr><td>Voltage Rating</td><td>600 V</td></tr></tbody></table> | <table><tbody><tr><td>Temperature Rating</td><td>90&deg;C</td></tr></tbody></table> | <table><tbody><tr><td>AL Conductor Size (Primary, Main, Line)</td><td>2/0 - 14 AWG</td></tr><tr><td>AL Conductor Size (Secondary, Tap, Load)</td><td>2/0 - 14 AWG</td></tr></tbody></table> | <ul class="feature-list"><li>Manufactured from high strength aluminum alloy</li><li>Electro-Tin plated for corrosion resistance</li><li>UL486A/B Listed for Wire Connectors</li><li>UL467 Listed for grounding and bonding applications</li><li>CSA certified to standard 22.2</li><li>Suitable for use with either copper or aluminum conductors</li><li>Provides low contact resistance</li></ul> | https://oec-americas.com/electrical/wp-content/uploads/product-images/131-132.pdf
PDA-26-250-3 | OEC PDA-26-250-3, Power Distribution Blocks-Type PDA, Dual Rated, Line Conductor Range 2/0 - 14, Load Conductor Range 2/0 - 14, 2 Port Line Side, 6 Ports Load Side, 3 Pole | Mechanical | Power Distribution Blocks | https://oec-americas.com/electrical/wp-content/uploads/2024/12/PDA-26-250-3-1.webp | Material | Aluminum | 1 | Conductor Size | 2/0 - 14 AWG | 1 | Number of Poles | 3 | 1 | Block Type | PDA | 1 | <table><tbody><tr><td>Product Description</td><td>Power Distribution Blocks-Type PDA, Dual Rated</td></tr><tr><td>Catalog ID</td><td>PDA-26-250-3</td></tr><tr><td>UPC</td><td></td></tr><tr><td>Application</td><td>Industrial Control Feeder</td></tr><tr><td>Brand</td><td>OEC</td></tr><tr><td>Inner Box Quantity</td><td></td></tr><tr><td>Master Box Quantity</td><td></td></tr></tbody></table> | <table><tbody><tr><td>Standard Material</td><td>Aluminum</td></tr><tr><td>Standard Finish</td><td>Tin Plated</td></tr><tr><td>Screws</td><td>Aluminum, Steel</td></tr><tr><td>No of Poles</td><td>3</td></tr></tbody></table> | <table><tbody><tr><td>cULus</td><td>Yes</td></tr><tr><td>RoHS</td><td>Yes</td></tr></tbody></table> | <table><tbody><tr><td>Product Length</td><td>5.77 in</td></tr><tr><td>Product Width</td><td>7.83 in</td></tr><tr><td>Product Height</td><td>3.74 in</td></tr></tbody></table> | <table><tbody><tr><td>Amperage Rating Per Pole</td><td>510</td></tr><tr><td>Voltage - Maximum</td><td>600 V</td></tr><tr><td>Voltage Rating</td><td>600 V</td></tr></tbody></table> | <table><tbody><tr><td>Temperature Rating</td><td>90&deg;C</td></tr></tbody></table> | <table><tbody><tr><td>AL Conductor Size (Primary, Main, Line)</td><td>2/0 - 14 AWG</td></tr><tr><td>AL Conductor Size (Secondary, Tap, Load)</td><td>2/0 - 14 AWG</td></tr></tbody></table> | <ul class="feature-list"><li>Manufactured from high strength aluminum alloy</li><li>Electro-Tin plated for corrosion resistance</li><li>UL486A/B Listed for Wire Connectors</li><li>UL467 Listed for grounding and bonding applications</li><li>CSA certified to standard 22.2</li><li>Suitable for use with either copper or aluminum conductors</li><li>Provides low contact resistance</li></ul> | https://oec-americas.com/electrical/wp-content/uploads/product-images/131-132.pdf
PDA-11-250-1 | OEC PDA-11-250-1, Power Distribution Blocks-Type PDA, Dual Rated, Line Conductor Range 250 - 6, Load Conductor Range 250 - 6, 1 Port Line Side, 1 Ports Load Side, 1 Pole | Mechanical | Power Distribution Blocks | https://oec-americas.com/electrical/wp-content/uploads/2024/12/PDA-11-250-1-1.webp | Material | Aluminum | 1 | Conductor Size | 250 Kcmil - 6 AWG | 0 | Number of Poles | 1 | 1 | Block Type | PDA | 1 | <table><tbody><tr><td>Product Description</td><td>Power Distribution Blocks-Type PDA, Dual Rated</td></tr><tr><td>Catalog ID</td><td>PDA-11-250-1</td></tr><tr><td>UPC</td><td></td></tr><tr><td>Application</td><td>Industrial Control Feeder</td></tr><tr><td>Brand</td><td>OEC</td></tr><tr><td>Inner Box Quantity</td><td></td></tr><tr><td>Master Box Quantity</td><td></td></tr></tbody></table> | <table><tbody><tr><td>Standard Material</td><td>Aluminum</td></tr><tr><td>Standard Finish</td><td>Tin Plated</td></tr><tr><td>Screws</td><td>Aluminum, Steel</td></tr><tr><td>No of Poles</td><td>1</td></tr></tbody></table> | <table><tbody><tr><td>cULus</td><td>Yes</td></tr><tr><td>RoHS</td><td>Yes</td></tr></tbody></table> | <table><tbody><tr><td>Product Length</td><td>5.77 in</td></tr><tr><td>Product Width</td><td>2.04 in</td></tr><tr><td>Product Height</td><td>3.74 in</td></tr></tbody></table> | <table><tbody><tr><td>Amperage Rating Per Pole</td><td>255</td></tr><tr><td>Voltage - Maximum</td><td>600 V</td></tr><tr><td>Voltage Rating</td><td>600 V</td></tr></tbody></table> | <table><tbody><tr><td>Temperature Rating</td><td>90&deg;C</td></tr></tbody></table> | <table><tbody><tr><td>AL Conductor Size (Primary, Main, Line)</td><td>2/0 - 14 AWG</td></tr><tr><td>AL Conductor Size (Secondary, Tap, Load)</td><td>250 Kcmil - 6 AWG</td></tr></tbody></table> | <ul class="feature-list"><li>Manufactured from high strength aluminum alloy</li><li>Electro-Tin plated for corrosion resistance</li><li>UL486A/B Listed for Wire Connectors</li><li>UL467 Listed for grounding and bonding applications</li><li>CSA certified to standard 22.2</li><li>Suitable for use with either copper or aluminum conductors</li><li>Provides low contact resistance</li></ul> | https://oec-americas.com/electrical/wp-content/uploads/product-images/131-132.pdf
PDA-11-250-2 | OEC PDA-11-250-2, Power Distribution Blocks-Type PDA, Dual Rated, Line Conductor Range 250 - 6, Load Conductor Range 250 - 6, 1 Port Line Side, 1 Ports Load Side, 2 Pole | Mechanical | Power Distribution Blocks | https://oec-americas.com/electrical/wp-content/uploads/2024/12/PDA-11-250-2-1.webp | Material | Aluminum | 1 | Conductor Size | 250 Kcmil - 6 AWG | 0 | Number of Poles | 2 | 1 | Block Type | PDA | 1 | <table><tbody><tr><td>Product Description</td><td>Power Distribution Blocks-Type PDA, Dual Rated</td></tr><tr><td>Catalog ID</td><td>PDA-11-250-2</td></tr><tr><td>UPC</td><td></td></tr><tr><td>Application</td><td>Industrial Control Feeder</td></tr><tr><td>Brand</td><td>OEC</td></tr><tr><td>Inner Box Quantity</td><td></td></tr><tr><td>Master Box Quantity</td><td></td></tr></tbody></table> | <table><tbody><tr><td>Standard Material</td><td>Aluminum</td></tr><tr><td>Standard Finish</td><td>Tin Plated</td></tr><tr><td>Screws</td><td>Aluminum, Steel</td></tr><tr><td>No of Poles</td><td>2</td></tr></tbody></table> | <table><tbody><tr><td>cULus</td><td>Yes</td></tr><tr><td>RoHS</td><td>Yes</td></tr></tbody></table> | <table><tbody><tr><td>Product Length</td><td>5.77 in</td></tr><tr><td>Product Width</td><td>3.85 in</td></tr><tr><td>Product Height</td><td>3.74 in</td></tr></tbody></table> | <table><tbody><tr><td>Amperage Rating Per Pole</td><td>255</td></tr><tr><td>Voltage - Maximum</td><td>600 V</td></tr><tr><td>Voltage Rating</td><td>600 V</td></tr></tbody></table> | <table><tbody><tr><td>Temperature Rating</td><td>90&deg;C</td></tr></tbody></table> | <table><tbody><tr><td>AL Conductor Size (Primary, Main, Line)</td><td>2/0 - 14 AWG</td></tr><tr><td>AL Conductor Size (Secondary, Tap, Load)</td><td>250 Kcmil - 6 AWG</td></tr></tbody></table> | <ul class="feature-list"><li>Manufactured from high strength aluminum alloy</li><li>Electro-Tin plated for corrosion resistance</li><li>UL486A/B Listed for Wire Connectors</li><li>UL467 Listed for grounding and bonding applications</li><li>CSA certified to standard 22.2</li><li>Suitable for use with either copper or aluminum conductors</li><li>Provides low contact resistance</li></ul> | https://oec-americas.com/electrical/wp-content/uploads/product-images/131-132.pdf
PDA-11-250-3 | OEC PDA-11-250-3, Power Distribution Blocks-Type PDA, Dual Rated, Line Conductor Range 250 - 6, Load Conductor Range 250 - 6, 1 Port Line Side, 1 Ports Load Side, 3 Pole | Mechanical | Power Distribution Blocks | https://oec-americas.com/electrical/wp-content/uploads/2024/12/PDA-11-250-3-1.webp | Material | Aluminum | 1 | Conductor Size | 250 Kcmil - 6 AWG | 0 | Number of Poles | 3 | 1 | Block Type | PDA | 1 | <table><tbody><tr><td>Product Description</td><td>Power Distribution Blocks-Type PDA, Dual Rated</td></tr><tr><td>Catalog ID</td><td>PDA-11-250-3</td></tr><tr><td>UPC</td><td></td></tr><tr><td>Application</td><td>Industrial Control Feeder</td></tr><tr><td>Brand</td><td>OEC</td></tr><tr><td>Inner Box Quantity</td><td></td></tr><tr><td>Master Box Quantity</td><td></td></tr></tbody></table> | <table><tbody><tr><td>Standard Material</td><td>Aluminum</td></tr><tr><td>Standard Finish</td><td>Tin Plated</td></tr><tr><td>Screws</td><td>Aluminum, Steel</td></tr><tr><td>No of Poles</td><td>3</td></tr></tbody></table> | <table><tbody><tr><td>cULus</td><td>Yes</td></tr><tr><td>RoHS</td><td>Yes</td></tr></tbody></table> | <table><tbody><tr><td>Product Length</td><td>5.77 in</td></tr><tr><td>Product Width</td><td>5.67 in</td></tr><tr><td>Product Height</td><td>3.74 in</td></tr></tbody></table> | <table><tbody><tr><td>Amperage Rating Per Pole</td><td>255</td></tr><tr><td>Voltage - Maximum</td><td>600 V</td></tr><tr><td>Voltage Rating</td><td>600 V</td></tr></tbody></table> | <table><tbody><tr><td>Temperature Rating</td><td>90&deg;C</td></tr></tbody></table> | <table><tbody><tr><td>AL Conductor Size (Primary, Main, Line)</td><td>2/0 - 14 AWG</td></tr><tr><td>AL Conductor Size (Secondary, Tap, Load)</td><td>250 Kcmil - 6 AWG</td></tr></tbody></table> | <ul class="feature-list"><li>Manufactured from high strength aluminum alloy</li><li>Electro-Tin plated for corrosion resistance</li><li>UL486A/B Listed for Wire Connectors</li><li>UL467 Listed for grounding and bonding applications</li><li>CSA certified to standard 22.2</li><li>Suitable for use with either copper or aluminum conductors</li><li>Provides low contact resistance</li></ul> | https://oec-americas.com/electrical/wp-content/uploads/product-images/131-132.pdf
PDA-22-250-1 | OEC PDA-22-250-1, Power Distribution Blocks-Type PDA, Dual Rated, Line Conductor Range 250 - 6, Load Conductor Range 250 - 6, 2 Port Line Side, 2 Ports Load Side, 1 Pole | Mechanical | Power Distribution Blocks | https://oec-americas.com/electrical/wp-content/uploads/2024/12/PDA-22-250-1-1.webp | Material | Aluminum | 1 | Conductor Size | 250 Kcmil - 6 AWG | 0 | Number of Poles | 1 | 1 | Block Type | PDA | 1 | <table><tbody><tr><td>Product Description</td><td>Power Distribution Blocks-Type PDA, Dual Rated</td></tr><tr><td>Catalog ID</td><td>PDA-22-250-1</td></tr><tr><td>UPC</td><td></td></tr><tr><td>Application</td><td>Industrial Control Feeder</td></tr><tr><td>Brand</td><td>OEC</td></tr><tr><td>Inner Box Quantity</td><td></td></tr><tr><td>Master Box Quantity</td><td></td></tr></tbody></table> | <table><tbody><tr><td>Standard Material</td><td>Aluminum</td></tr><tr><td>Standard Finish</td><td>Tin Plated</td></tr><tr><td>Screws</td><td>Aluminum, Steel</td></tr><tr><td>No of Poles</td><td>1</td></tr></tbody></table> | <table><tbody><tr><td>cULus</td><td>Yes</td></tr><tr><td>RoHS</td><td>Yes</td></tr></tbody></table> | <table><tbody><tr><td>Product Length</td><td>5.77 in</td></tr><tr><td>Product Width</td><td>2.67 in</td></tr><tr><td>Product Height</td><td>3.74 in</td></tr></tbody></table> | <table><tbody><tr><td>Amperage Rating Per Pole</td><td>510</td></tr><tr><td>Voltage - Maximum</td><td>600 V</td></tr><tr><td>Voltage Rating</td><td>600 V</td></tr></tbody></table> | <table><tbody><tr><td>Temperature Rating</td><td>90&deg;C</td></tr></tbody></table> | <table><tbody><tr><td>AL Conductor Size (Primary, Main, Line)</td><td>4/0 - 6 AWG</td></tr><tr><td>AL Conductor Size (Secondary, Tap, Load)</td><td>250 Kcmil - 6 AWG</td></tr></tbody></table> | <ul class="feature-list"><li>Manufactured from high strength aluminum alloy</li><li>Electro-Tin plated for corrosion resistance</li><li>UL486A/B Listed for Wire Connectors</li><li>UL467 Listed for grounding and bonding applications</li><li>CSA certified to standard 22.2</li><li>Suitable for use with either copper or aluminum conductors</li><li>Provides low contact resistance</li></ul> | https://oec-americas.com/electrical/wp-content/uploads/product-images/131-132.pdf
PDA-22-250-2 | OEC PDA-22-250-2, Power Distribution Blocks-Type PDA, Dual Rated, Line Conductor Range 250 - 6, Load Conductor Range 250 - 6, 2 Port Line Side, 2 Ports Load Side, 2 Pole | Mechanical | Power Distribution Blocks | https://oec-americas.com/electrical/wp-content/uploads/2024/12/PDA-22-250-2-1.webp | Material | Aluminum | 1 | Conductor Size | 250 Kcmil - 6 AWG | 0 | Number of Poles | 2 | 1 | Block Type | PDA | 1 | <table><tbody><tr><td>Product Description</td><td>Power Distribution Blocks-Type PDA, Dual Rated</td></tr><tr><td>Catalog ID</td><td>PDA-22-250-2</td></tr><tr><td>UPC</td><td></td></tr><tr><td>Application</td><td>Industrial Control Feeder</td></tr><tr><td>Brand</td><td>OEC</td></tr><tr><td>Inner Box Quantity</td><td></td></tr><tr><td>Master Box Quantity</td><td></td></tr></tbody></table> | <table><tbody><tr><td>Standard Material</td><td>Aluminum</td></tr><tr><td>Standard Finish</td><td>Tin Plated</td></tr><tr><td>Screws</td><td>Aluminum, Steel</td></tr><tr><td>No of Poles</td><td>2</td></tr></tbody></table> | <table><tbody><tr><td>cULus</td><td>Yes</td></tr><tr><td>RoHS</td><td>Yes</td></tr></tbody></table> | <table><tbody><tr><td>Product Length</td><td>5.77 in</td></tr><tr><td>Product Width</td><td>5.25 in</td></tr><tr><td>Product Height</td><td>3.74 in</td></tr></tbody></table> | <table><tbody><tr><td>Amperage Rating Per Pole</td><td>510</td></tr><tr><td>Voltage - Maximum</td><td>600 V</td></tr><tr><td>Voltage Rating</td><td>600 V</td></tr></tbody></table> | <table><tbody><tr><td>Temperature Rating</td><td>90&deg;C</td></tr></tbody></table> | <table><tbody><tr><td>AL Conductor Size (Primary, Main, Line)</td><td>4/0 - 6 AWG</td></tr><tr><td>AL Conductor Size (Secondary, Tap, Load)</td><td>250 Kcmil - 6 AWG</td></tr></tbody></table> | <ul class="feature-list"><li>Manufactured from high strength aluminum alloy</li><li>Electro-Tin plated for corrosion resistance</li><li>UL486A/B Listed for Wire Connectors</li><li>UL467 Listed for grounding and bonding applications</li><li>CSA certified to standard 22.2</li><li>Suitable for use with either copper or aluminum conductors</li><li>Provides low contact resistance</li></ul> | https://oec-americas.com/electrical/wp-content/uploads/product-images/131-132.pdf
PDA-22-250-3 | OEC PDA-22-250-3, Power Distribution Blocks-Type PDA, Dual Rated, Line Conductor Range 250 - 6, Load Conductor Range 250 - 6, 2 Port Line Side, 2 Ports Load Side, 3 Pole | Mechanical | Power Distribution Blocks | https://oec-americas.com/electrical/wp-content/uploads/2024/12/PDA-22-250-3-1.webp | Material | Aluminum | 1 | Conductor Size | 250 Kcmil - 6 AWG | 0 | Number of Poles | 3 | 1 | Block Type | PDA | 1 | <table><tbody><tr><td>Product Description</td><td>Power Distribution Blocks-Type PDA, Dual Rated</td></tr><tr><td>Catalog ID</td><td>PDA-22-250-3</td></tr><tr><td>UPC</td><td></td></tr><tr><td>Application</td><td>Industrial Control Feeder</td></tr><tr><td>Brand</td><td>OEC</td></tr><tr><td>Inner Box Quantity</td><td></td></tr><tr><td>Master Box Quantity</td><td></td></tr></tbody></table> | <table><tbody><tr><td>Standard Material</td><td>Aluminum</td></tr><tr><td>Standard Finish</td><td>Tin Plated</td></tr><tr><td>Screws</td><td>Aluminum, Steel</td></tr><tr><td>No of Poles</td><td>3</td></tr></tbody></table> | <table><tbody><tr><td>cULus</td><td>Yes</td></tr><tr><td>RoHS</td><td>Yes</td></tr></tbody></table> | <table><tbody><tr><td>Product Length</td><td>5.77 in</td></tr><tr><td>Product Width</td><td>7.83 in</td></tr><tr><td>Product Height</td><td>3.74 in</td></tr></tbody></table> | <table><tbody><tr><td>Amperage Rating Per Pole</td><td>510</td></tr><tr><td>Voltage - Maximum</td><td>600 V</td></tr><tr><td>Voltage Rating</td><td>600 V</td></tr></tbody></table> | <table><tbody><tr><td>Temperature Rating</td><td>90&deg;C</td></tr></tbody></table> | <table><tbody><tr><td>AL Conductor Size (Primary, Main, Line)</td><td>4/0 - 6 AWG</td></tr><tr><td>AL Conductor Size (Secondary, Tap, Load)</td><td>250 Kcmil - 6 AWG</td></tr></tbody></table> | <ul class="feature-list"><li>Manufactured from high strength aluminum alloy</li><li>Electro-Tin plated for corrosion resistance</li><li>UL486A/B Listed for Wire Connectors</li><li>UL467 Listed for grounding and bonding applications</li><li>CSA certified to standard 22.2</li><li>Suitable for use with either copper or aluminum conductors</li><li>Provides low contact resistance</li></ul> | https://oec-americas.com/electrical/wp-content/uploads/product-images/131-132.pdf
PDA-112-350-1 | OEC PDA-112-350-1, Power Distribution Blocks-Type PDA, Dual Rated, Line Conductor Range 350 - 6, Load Conductor Range 4 - 14, 1 Port Line Side, 12 Ports Load Side, 1 Pole | Mechanical | Power Distribution Blocks | https://oec-americas.com/electrical/wp-content/uploads/2024/12/PDA-112-350-1-1.webp | Material | Aluminum | 1 | Conductor Size | 350 Kcmil - 6 AWG | 1 | Number of Poles | 1 | 1 | Block Type | PDA | 1 | <table><tbody><tr><td>Product Description</td><td>Power Distribution Blocks-Type PDA, Dual Rated</td></tr><tr><td>Catalog ID</td><td>PDA-112-350-1</td></tr><tr><td>UPC</td><td></td></tr><tr><td>Application</td><td>Industrial Control Feeder</td></tr><tr><td>Brand</td><td>OEC</td></tr><tr><td>Inner Box Quantity</td><td></td></tr><tr><td>Master Box Quantity</td><td></td></tr></tbody></table> | <table><tbody><tr><td>Standard Material</td><td>Aluminum</td></tr><tr><td>Standard Finish</td><td>Tin Plated</td></tr><tr><td>Screws</td><td>Aluminum, Steel</td></tr><tr><td>No of Poles</td><td>1</td></tr></tbody></table> | <table><tbody><tr><td>cULus</td><td>Yes</td></tr><tr><td>RoHS</td><td>Yes</td></tr></tbody></table> | <table><tbody><tr><td>Product Length</td><td>5.77 in</td></tr><tr><td>Product Width</td><td>2.67 in</td></tr><tr><td>Product Height</td><td>3.74 in</td></tr></tbody></table> | <table><tbody><tr><td>Amperage Rating Per Pole</td><td>310</td></tr><tr><td>Voltage - Maximum</td><td>600 V</td></tr><tr><td>Voltage Rating</td><td>600 V</td></tr></tbody></table> | <table><tbody><tr><td>Temperature Rating</td><td>90&deg;C</td></tr></tbody></table> | <table><tbody><tr><td>AL Conductor Size (Primary, Main, Line)</td><td>250 Kcmil - 6 AWG</td></tr><tr><td>AL Conductor Size (Secondary, Tap, Load)</td><td>4 - 14 AWG</td></tr></tbody></table> | <ul class="feature-list"><li>Manufactured from high strength aluminum alloy</li><li>Electro-Tin plated for corrosion resistance</li><li>UL486A/B Listed for Wire Connectors</li><li>UL467 Listed for grounding and bonding applications</li><li>CSA certified to standard 22.2</li><li>Suitable for use with either copper or aluminum conductors</li><li>Provides low contact resistance</li></ul> | https://oec-americas.com/electrical/wp-content/uploads/product-images/131-132.pdf
PDA-112-350-2 | OEC PDA-112-350-2, Power Distribution Blocks-Type PDA, Dual Rated, Line Conductor Range 350 - 6, Load Conductor Range 4 - 14, 1 Port Line Side, 12 Ports Load Side, 2 Pole | Mechanical | Power Distribution Blocks | https://oec-americas.com/electrical/wp-content/uploads/2024/12/PDA-112-350-2-1.webp | Material | Aluminum | 1 | Conductor Size | 350 Kcmil - 6 AWG | 1 | Number of Poles | 2 | 1 | Block Type | PDA | 1 | <table><tbody><tr><td>Product Description</td><td>Power Distribution Blocks-Type PDA, Dual Rated</td></tr><tr><td>Catalog ID</td><td>PDA-112-350-2</td></tr><tr><td>UPC</td><td></td></tr><tr><td>Application</td><td>Industrial Control Feeder</td></tr><tr><td>Brand</td><td>OEC</td></tr><tr><td>Inner Box Quantity</td><td></td></tr><tr><td>Master Box Quantity</td><td></td></tr></tbody></table> | <table><tbody><tr><td>Standard Material</td><td>Aluminum</td></tr><tr><td>Standard Finish</td><td>Tin Plated</td></tr><tr><td>Screws</td><td>Aluminum, Steel</td></tr><tr><td>No of Poles</td><td>2</td></tr></tbody></table> | <table><tbody><tr><td>cULus</td><td>Yes</td></tr><tr><td>RoHS</td><td>Yes</td></tr></tbody></table> | <table><tbody><tr><td>Product Length</td><td>5.77 in</td></tr><tr><td>Product Width</td><td>5.25 in</td></tr><tr><td>Product Height</td><td>3.74 in</td></tr></tbody></table> | <table><tbody><tr><td>Amperage Rating Per Pole</td><td>310</td></tr><tr><td>Voltage - Maximum</td><td>600 V</td></tr><tr><td>Voltage Rating</td><td>600 V</td></tr></tbody></table> | <table><tbody><tr><td>Temperature Rating</td><td>90&deg;C</td></tr></tbody></table> | <table><tbody><tr><td>AL Conductor Size (Primary, Main, Line)</td><td>250 Kcmil - 6 AWG</td></tr><tr><td>AL Conductor Size (Secondary, Tap, Load)</td><td>4 - 14 AWG</td></tr></tbody></table> | <ul class="feature-list"><li>Manufactured from high strength aluminum alloy</li><li>Electro-Tin plated for corrosion resistance</li><li>UL486A/B Listed for Wire Connectors</li><li>UL467 Listed for grounding and bonding applications</li><li>CSA certified to standard 22.2</li><li>Suitable for use with either copper or aluminum conductors</li><li>Provides low contact resistance</li></ul> | https://oec-americas.com/electrical/wp-content/uploads/product-images/131-132.pdf
PDA-112-350-3 | OEC PDA-112-350-3, Power Distribution Blocks-Type PDA, Dual Rated, Line Conductor Range 350 - 6, Load Conductor Range 4 - 14, 1 Port Line Side, 12 Ports Load Side, 3 Pole | Mechanical | Power Distribution Blocks | https://oec-americas.com/electrical/wp-content/uploads/2024/12/PDA-112-350-3-1.webp | Material | Aluminum | 1 | Conductor Size | 350 Kcmil - 6 AWG | 1 | Number of Poles | 3 | 1 | Block Type | PDA | 1 | <table><tbody><tr><td>Product Description</td><td>Power Distribution Blocks-Type PDA, Dual Rated</td></tr><tr><td>Catalog ID</td><td>PDA-112-350-3</td></tr><tr><td>UPC</td><td></td></tr><tr><td>Application</td><td>Industrial Control Feeder</td></tr><tr><td>Brand</td><td>OEC</td></tr><tr><td>Inner Box Quantity</td><td></td></tr><tr><td>Master Box Quantity</td><td></td></tr></tbody></table> | <table><tbody><tr><td>Standard Material</td><td>Aluminum</td></tr><tr><td>Standard Finish</td><td>Tin Plated</td></tr><tr><td>Screws</td><td>Aluminum, Steel</td></tr><tr><td>No of Poles</td><td>3</td></tr></tbody></table> | <table><tbody><tr><td>cULus</td><td>Yes</td></tr><tr><td>RoHS</td><td>Yes</td></tr></tbody></table> | <table><tbody><tr><td>Product Length</td><td>5.77 in</td></tr><tr><td>Product Width</td><td>7.83 in</td></tr><tr><td>Product Height</td><td>3.74 in</td></tr></tbody></table> | <table><tbody><tr><td>Amperage Rating Per Pole</td><td>310</td></tr><tr><td>Voltage - Maximum</td><td>600 V</td></tr><tr><td>Voltage Rating</td><td>600 V</td></tr></tbody></table> | <table><tbody><tr><td>Temperature Rating</td><td>90&deg;C</td></tr></tbody></table> | <table><tbody><tr><td>AL Conductor Size (Primary, Main, Line)</td><td>250 Kcmil - 6 AWG</td></tr><tr><td>AL Conductor Size (Secondary, Tap, Load)</td><td>4 - 14 AWG</td></tr></tbody></table> | <ul class="feature-list"><li>Manufactured from high strength aluminum alloy</li><li>Electro-Tin plated for corrosion resistance</li><li>UL486A/B Listed for Wire Connectors</li><li>UL467 Listed for grounding and bonding applications</li><li>CSA certified to standard 22.2</li><li>Suitable for use with either copper or aluminum conductors</li><li>Provides low contact resistance</li></ul> | https://oec-americas.com/electrical/wp-content/uploads/product-images/131-132.pdf
PDA-112A-350-1 | OEC PDA-112A-350-1, Power Distribution Blocks-Type PDA, Dual Rated, Line Conductor Range 350 - 6, Load Conductor Range 4 - 14, 1 Port Line Side, 12 Ports Load Side, 1 Pole | Mechanical | Power Distribution Blocks | https://oec-americas.com/electrical/wp-content/uploads/2024/12/PDA-112A-350-1-1.webp | Material | Aluminum | 1 | Conductor Size | 350 Kcmil - 6 AWG | 1 | Number of Poles | 1 | 1 | Block Type | PDA | 1 | <table><tbody><tr><td>Product Description</td><td>Power Distribution Blocks-Type PDA, Dual Rated</td></tr><tr><td>Catalog ID</td><td>PDA-112A-350-1</td></tr><tr><td>UPC</td><td></td></tr><tr><td>Application</td><td>Industrial Control Feeder</td></tr><tr><td>Brand</td><td>OEC</td></tr><tr><td>Inner Box Quantity</td><td></td></tr><tr><td>Master Box Quantity</td><td></td></tr></tbody></table> | <table><tbody><tr><td>Standard Material</td><td>Aluminum</td></tr><tr><td>Standard Finish</td><td>Tin Plated</td></tr><tr><td>Screws</td><td>Aluminum, Steel</td></tr><tr><td>No of Poles</td><td>1</td></tr></tbody></table> | <table><tbody><tr><td>cULus</td><td>Yes</td></tr><tr><td>RoHS</td><td>Yes</td></tr></tbody></table> | <table><tbody><tr><td>Product Length</td><td>5.77 in</td></tr><tr><td>Product Width</td><td>2.04 in</td></tr><tr><td>Product Height</td><td>3.74 in</td></tr></tbody></table> | <table><tbody><tr><td>Amperage Rating Per Pole</td><td>310</td></tr><tr><td>Voltage - Maximum</td><td>600 V</td></tr><tr><td>Voltage Rating</td><td>600 V</td></tr></tbody></table> | <table><tbody><tr><td>Temperature Rating</td><td>90&deg;C</td></tr></tbody></table> | <table><tbody><tr><td>AL Conductor Size (Primary, Main, Line)</td><td>250 Kcmil - 6 AWG</td></tr><tr><td>AL Conductor Size (Secondary, Tap, Load)</td><td>4 - 14 AWG</td></tr></tbody></table> | <ul class="feature-list"><li>Manufactured from high strength aluminum alloy</li><li>Electro-Tin plated for corrosion resistance</li><li>UL486A/B Listed for Wire Connectors</li><li>UL467 Listed for grounding and bonding applications</li><li>CSA certified to standard 22.2</li><li>Suitable for use with either copper or aluminum conductors</li><li>Provides low contact resistance</li></ul> | https://oec-americas.com/electrical/wp-content/uploads/product-images/131-132.pdf
PDA-112A-350-2 | OEC PDA-112A-350-2, Power Distribution Blocks-Type PDA, Dual Rated, Line Conductor Range 350 - 6, Load Conductor Range 4 - 14, 1 Port Line Side, 12 Ports Load Side, 2 Pole | Mechanical | Power Distribution Blocks | https://oec-americas.com/electrical/wp-content/uploads/2024/12/PDA-112A-350-2-1.webp | Material | Aluminum | 1 | Conductor Size | 350 Kcmil - 6 AWG | 1 | Number of Poles | 2 | 1 | Block Type | PDA | 1 | <table><tbody><tr><td>Product Description</td><td>Power Distribution Blocks-Type PDA, Dual Rated</td></tr><tr><td>Catalog ID</td><td>PDA-112A-350-2</td></tr><tr><td>UPC</td><td></td></tr><tr><td>Application</td><td>Industrial Control Feeder</td></tr><tr><td>Brand</td><td>OEC</td></tr><tr><td>Inner Box Quantity</td><td></td></tr><tr><td>Master Box Quantity</td><td></td></tr></tbody></table> | <table><tbody><tr><td>Standard Material</td><td>Aluminum</td></tr><tr><td>Standard Finish</td><td>Tin Plated</td></tr><tr><td>Screws</td><td>Aluminum, Steel</td></tr><tr><td>No of Poles</td><td>2</td></tr></tbody></table> | <table><tbody><tr><td>cULus</td><td>Yes</td></tr><tr><td>RoHS</td><td>Yes</td></tr></tbody></table> | <table><tbody><tr><td>Product Length</td><td>5.77 in</td></tr><tr><td>Product Width</td><td>3.85 in</td></tr><tr><td>Product Height</td><td>3.74 in</td></tr></tbody></table> | <table><tbody><tr><td>Amperage Rating Per Pole</td><td>310</td></tr><tr><td>Voltage - Maximum</td><td>600 V</td></tr><tr><td>Voltage Rating</td><td>600 V</td></tr></tbody></table> | <table><tbody><tr><td>Temperature Rating</td><td>90&deg;C</td></tr></tbody></table> | <table><tbody><tr><td>AL Conductor Size (Primary, Main, Line)</td><td>250 Kcmil - 6 AWG</td></tr><tr><td>AL Conductor Size (Secondary, Tap, Load)</td><td>4 - 14 AWG</td></tr></tbody></table> | <ul class="feature-list"><li>Manufactured from high strength aluminum alloy</li><li>Electro-Tin plated for corrosion resistance</li><li>UL486A/B Listed for Wire Connectors</li><li>UL467 Listed for grounding and bonding applications</li><li>CSA certified to standard 22.2</li><li>Suitable for use with either copper or aluminum conductors</li><li>Provides low contact resistance</li></ul> | https://oec-americas.com/electrical/wp-content/uploads/product-images/131-132.pdf
PDA-112A-350-3 | OEC PDA-112A-350-3, Power Distribution Blocks-Type PDA, Dual Rated, Line Conductor Range 350 - 6, Load Conductor Range 4 - 14, 1 Port Line Side, 12 Ports Load Side, 3 Pole | Mechanical | Power Distribution Blocks | https://oec-americas.com/electrical/wp-content/uploads/2024/12/PDA-112A-350-3-1.webp | Material | Aluminum | 1 | Conductor Size | 350 Kcmil - 6 AWG | 1 | Number of Poles | 3 | 1 | Block Type | PDA | 1 | <table><tbody><tr><td>Product Description</td><td>Power Distribution Blocks-Type PDA, Dual Rated</td></tr><tr><td>Catalog ID</td><td>PDA-112A-350-3</td></tr><tr><td>UPC</td><td></td></tr><tr><td>Application</td><td>Industrial Control Feeder</td></tr><tr><td>Brand</td><td>OEC</td></tr><tr><td>Inner Box Quantity</td><td></td></tr><tr><td>Master Box Quantity</td><td></td></tr></tbody></table> | <table><tbody><tr><td>Standard Material</td><td>Aluminum</td></tr><tr><td>Standard Finish</td><td>Tin Plated</td></tr><tr><td>Screws</td><td>Aluminum, Steel</td></tr><tr><td>No of Poles</td><td>3</td></tr></tbody></table> | <table><tbody><tr><td>cULus</td><td>Yes</td></tr><tr><td>RoHS</td><td>Yes</td></tr></tbody></table> | <table><tbody><tr><td>Product Length</td><td>5.77 in</td></tr><tr><td>Product Width</td><td>5.67 in</td></tr><tr><td>Product Height</td><td>3.74 in</td></tr></tbody></table> | <table><tbody><tr><td>Amperage Rating Per Pole</td><td>310</td></tr><tr><td>Voltage - Maximum</td><td>600 V</td></tr><tr><td>Voltage Rating</td><td>600 V</td></tr></tbody></table> | <table><tbody><tr><td>Temperature Rating</td><td>90&deg;C</td></tr></tbody></table> | <table><tbody><tr><td>AL Conductor Size (Primary, Main, Line)</td><td>250 Kcmil - 6 AWG</td></tr><tr><td>AL Conductor Size (Secondary, Tap, Load)</td><td>4 - 14 AWG</td></tr></tbody></table> | <ul class="feature-list"><li>Manufactured from high strength aluminum alloy</li><li>Electro-Tin plated for corrosion resistance</li><li>UL486A/B Listed for Wire Connectors</li><li>UL467 Listed for grounding and bonding applications</li><li>CSA certified to standard 22.2</li><li>Suitable for use with either copper or aluminum conductors</li><li>Provides low contact resistance</li></ul> | https://oec-americas.com/electrical/wp-content/uploads/product-images/131-132.pdf
PDA-212-350-1 | OEC PDA-212-350-1, Power Distribution Blocks-Type PDA, Dual Rated, Line Conductor Range 350 - 6, Load Conductor Range 4 - 14, 2 Port Line Side, 12 Ports Load Side, 1 Pole | Mechanical | Power Distribution Blocks | https://oec-americas.com/electrical/wp-content/uploads/2024/12/PDA-212-350-1-1.webp | Material | Aluminum | 1 | Conductor Size | 350 Kcmil - 6 AWG | 1 | Number of Poles | 1 | 1 | Block Type | PDA | 1 | <table><tbody><tr><td>Product Description</td><td>Power Distribution Blocks-Type PDA, Dual Rated</td></tr><tr><td>Catalog ID</td><td>PDA-212-350-1</td></tr><tr><td>UPC</td><td></td></tr><tr><td>Application</td><td>Industrial Control Feeder</td></tr><tr><td>Brand</td><td>OEC</td></tr><tr><td>Inner Box Quantity</td><td></td></tr><tr><td>Master Box Quantity</td><td></td></tr></tbody></table> | <table><tbody><tr><td>Standard Material</td><td>Aluminum</td></tr><tr><td>Standard Finish</td><td>Tin Plated</td></tr><tr><td>Screws</td><td>Aluminum, Steel</td></tr><tr><td>No of Poles</td><td>1</td></tr></tbody></table> | <table><tbody><tr><td>cULus</td><td>Yes</td></tr><tr><td>RoHS</td><td>Yes</td></tr></tbody></table> | <table><tbody><tr><td>Product Length</td><td>5.77 in</td></tr><tr><td>Product Width</td><td>2.67 in</td></tr><tr><td>Product Height</td><td>3.74 in</td></tr></tbody></table> | <table><tbody><tr><td>Amperage Rating Per Pole</td><td>620</td></tr><tr><td>Voltage - Maximum</td><td>600 V</td></tr><tr><td>Voltage Rating</td><td>600 V</td></tr></tbody></table> | <table><tbody><tr><td>Temperature Rating</td><td>90&deg;C</td></tr></tbody></table> | <table><tbody><tr><td>AL Conductor Size (Primary, Main, Line)</td><td>350 Kcmil - 6 AWG</td></tr><tr><td>AL Conductor Size (Secondary, Tap, Load)</td><td>4 - 14 AWG</td></tr></tbody></table> | <ul class="feature-list"><li>Manufactured from high strength aluminum alloy</li><li>Electro-Tin plated for corrosion resistance</li><li>UL486A/B Listed for Wire Connectors</li><li>UL467 Listed for grounding and bonding applications</li><li>CSA certified to standard 22.2</li><li>Suitable for use with either copper or aluminum conductors</li><li>Provides low contact resistance</li></ul> | https://oec-americas.com/electrical/wp-content/uploads/product-images/131-132.pdf
PDA-212-350-2 | OEC PDA-212-350-2, Power Distribution Blocks-Type PDA, Dual Rated, Line Conductor Range 350 - 6, Load Conductor Range 4 - 14, 2 Port Line Side, 12 Ports Load Side, 2 Pole | Mechanical | Power Distribution Blocks | https://oec-americas.com/electrical/wp-content/uploads/2024/12/PDA-212-350-2-1.webp | Material | Aluminum | 1 | Conductor Size | 350 Kcmil - 6 AWG | 1 | Number of Poles | 2 | 1 | Block Type | PDA | 1 | <table><tbody><tr><td>Product Description</td><td>Power Distribution Blocks-Type PDA, Dual Rated</td></tr><tr><td>Catalog ID</td><td>PDA-212-350-2</td></tr><tr><td>UPC</td><td></td></tr><tr><td>Application</td><td>Industrial Control Feeder</td></tr><tr><td>Brand</td><td>OEC</td></tr><tr><td>Inner Box Quantity</td><td></td></tr><tr><td>Master Box Quantity</td><td></td></tr></tbody></table> | <table><tbody><tr><td>Standard Material</td><td>Aluminum</td></tr><tr><td>Standard Finish</td><td>Tin Plated</td></tr><tr><td>Screws</td><td>Aluminum, Steel</td></tr><tr><td>No of Poles</td><td>2</td></tr></tbody></table> | <table><tbody><tr><td>cULus</td><td>Yes</td></tr><tr><td>RoHS</td><td>Yes</td></tr></tbody></table> | <table><tbody><tr><td>Product Length</td><td>5.77 in</td></tr><tr><td>Product Width</td><td>5.25 in</td></tr><tr><td>Product Height</td><td>3.74 in</td></tr></tbody></table> | <table><tbody><tr><td>Amperage Rating Per Pole</td><td>620</td></tr><tr><td>Voltage - Maximum</td><td>600 V</td></tr><tr><td>Voltage Rating</td><td>600 V</td></tr></tbody></table> | <table><tbody><tr><td>Temperature Rating</td><td>90&deg;C</td></tr></tbody></table> | <table><tbody><tr><td>AL Conductor Size (Primary, Main, Line)</td><td>350 Kcmil - 6 AWG</td></tr><tr><td>AL Conductor Size (Secondary, Tap, Load)</td><td>4 - 14 AWG</td></tr></tbody></table> | <ul class="feature-list"><li>Manufactured from high strength aluminum alloy</li><li>Electro-Tin plated for corrosion resistance</li><li>UL486A/B Listed for Wire Connectors</li><li>UL467 Listed for grounding and bonding applications</li><li>CSA certified to standard 22.2</li><li>Suitable for use with either copper or aluminum conductors</li><li>Provides low contact resistance</li></ul> | https://oec-americas.com/electrical/wp-content/uploads/product-images/131-132.pdf
PDA-212-350-3 | OEC PDA-212-350-3, Power Distribution Blocks-Type PDA, Dual Rated, Line Conductor Range 350 - 6, Load Conductor Range 4 - 14, 2 Port Line Side, 12 Ports Load Side, 3 Pole | Mechanical | Power Distribution Blocks | https://oec-americas.com/electrical/wp-content/uploads/2024/12/PDA-212-350-3-1.webp | Material | Aluminum | 1 | Conductor Size | 350 Kcmil - 6 AWG | 1 | Number of Poles | 3 | 1 | Block Type | PDA | 1 | <table><tbody><tr><td>Product Description</td><td>Power Distribution Blocks-Type PDA, Dual Rated</td></tr><tr><td>Catalog ID</td><td>PDA-212-350-3</td></tr><tr><td>UPC</td><td></td></tr><tr><td>Application</td><td>Industrial Control Feeder</td></tr><tr><td>Brand</td><td>OEC</td></tr><tr><td>Inner Box Quantity</td><td></td></tr><tr><td>Master Box Quantity</td><td></td></tr></tbody></table> | <table><tbody><tr><td>Standard Material</td><td>Aluminum</td></tr><tr><td>Standard Finish</td><td>Tin Plated</td></tr><tr><td>Screws</td><td>Aluminum, Steel</td></tr><tr><td>No of Poles</td><td>3</td></tr></tbody></table> | <table><tbody><tr><td>cULus</td><td>Yes</td></tr><tr><td>RoHS</td><td>Yes</td></tr></tbody></table> | <table><tbody><tr><td>Product Length</td><td>5.77 in</td></tr><tr><td>Product Width</td><td>7.83 in</td></tr><tr><td>Product Height</td><td>3.74 in</td></tr></tbody></table> | <table><tbody><tr><td>Amperage Rating Per Pole</td><td>620</td></tr><tr><td>Voltage - Maximum</td><td>600 V</td></tr><tr><td>Voltage Rating</td><td>600 V</td></tr></tbody></table> | <table><tbody><tr><td>Temperature Rating</td><td>90&deg;C</td></tr></tbody></table> | <table><tbody><tr><td>AL Conductor Size (Primary, Main, Line)</td><td>350 Kcmil - 6 AWG</td></tr><tr><td>AL Conductor Size (Secondary, Tap, Load)</td><td>4 - 14 AWG</td></tr></tbody></table> | <ul class="feature-list"><li>Manufactured from high strength aluminum alloy</li><li>Electro-Tin plated for corrosion resistance</li><li>UL486A/B Listed for Wire Connectors</li><li>UL467 Listed for grounding and bonding applications</li><li>CSA certified to standard 22.2</li><li>Suitable for use with either copper or aluminum conductors</li><li>Provides low contact resistance</li></ul> | https://oec-americas.com/electrical/wp-content/uploads/product-images/131-132.pdf
PDA-16-350-1 | OEC PDA-16-350-1, Power Distribution Blocks-Type PDA, Dual Rated, Line Conductor Range 350 - 6, Load Conductor Range 2/0 - 14, 1 Port Line Side, 6 Ports Load Side, 1 Pole | Mechanical | Power Distribution Blocks | https://oec-americas.com/electrical/wp-content/uploads/2024/12/PDA-16-350-1-1.webp | Material | Aluminum | 1 | Conductor Size | 350 Kcmil - 6 AWG | 1 | Number of Poles | 1 | 1 | Block Type | PDA | 1 | <table><tbody><tr><td>Product Description</td><td>Power Distribution Blocks-Type PDA, Dual Rated</td></tr><tr><td>Catalog ID</td><td>PDA-16-350-1</td></tr><tr><td>UPC</td><td></td></tr><tr><td>Application</td><td>Industrial Control Feeder</td></tr><tr><td>Brand</td><td>OEC</td></tr><tr><td>Inner Box Quantity</td><td></td></tr><tr><td>Master Box Quantity</td><td></td></tr></tbody></table> | <table><tbody><tr><td>Standard Material</td><td>Aluminum</td></tr><tr><td>Standard Finish</td><td>Tin Plated</td></tr><tr><td>Screws</td><td>Aluminum, Steel</td></tr><tr><td>No of Poles</td><td>1</td></tr></tbody></table> | <table><tbody><tr><td>cULus</td><td>Yes</td></tr><tr><td>RoHS</td><td>Yes</td></tr></tbody></table> | <table><tbody><tr><td>Product Length</td><td>5.77 in</td></tr><tr><td>Product Width</td><td>2.67 in</td></tr><tr><td>Product Height</td><td>3.74 in</td></tr></tbody></table> | <table><tbody><tr><td>Amperage Rating Per Pole</td><td>310</td></tr><tr><td>Voltage - Maximum</td><td>600 V</td></tr><tr><td>Voltage Rating</td><td>600 V</td></tr></tbody></table> | <table><tbody><tr><td>Temperature Rating</td><td>90&deg;C</td></tr></tbody></table> | <table><tbody><tr><td>AL Conductor Size (Primary, Main, Line)</td><td>350 Kcmil - 6 AWG</td></tr><tr><td>AL Conductor Size (Secondary, Tap, Load)</td><td>4 - 14 AWG</td></tr></tbody></table> | <ul class="feature-list"><li>Manufactured from high strength aluminum alloy</li><li>Electro-Tin plated for corrosion resistance</li><li>UL486A/B Listed for Wire Connectors</li><li>UL467 Listed for grounding and bonding applications</li><li>CSA certified to standard 22.2</li><li>Suitable for use with either copper or aluminum conductors</li><li>Provides low contact resistance</li></ul> | https://oec-americas.com/electrical/wp-content/uploads/product-images/131-132.pdf
PDA-16-350-2 | OEC PDA-16-350-2, Power Distribution Blocks-Type PDA, Dual Rated, Line Conductor Range 350 - 6, Load Conductor Range 2/0 - 14, 1 Port Line Side, 6 Ports Load Side, 2 Pole | Mechanical | Power Distribution Blocks | https://oec-americas.com/electrical/wp-content/uploads/2024/12/PDA-16-350-2-1.webp | Material | Aluminum | 1 | Conductor Size | 350 Kcmil - 6 AWG | 1 | Number of Poles | 2 | 1 | Block Type | PDA | 1 | <table><tbody><tr><td>Product Description</td><td>Power Distribution Blocks-Type PDA, Dual Rated</td></tr><tr><td>Catalog ID</td><td>PDA-16-350-2</td></tr><tr><td>UPC</td><td></td></tr><tr><td>Application</td><td>Industrial Control Feeder</td></tr><tr><td>Brand</td><td>OEC</td></tr><tr><td>Inner Box Quantity</td><td></td></tr><tr><td>Master Box Quantity</td><td></td></tr></tbody></table> | <table><tbody><tr><td>Standard Material</td><td>Aluminum</td></tr><tr><td>Standard Finish</td><td>Tin Plated</td></tr><tr><td>Screws</td><td>Aluminum, Steel</td></tr><tr><td>No of Poles</td><td>2</td></tr></tbody></table> | <table><tbody><tr><td>cULus</td><td>Yes</td></tr><tr><td>RoHS</td><td>Yes</td></tr></tbody></table> | <table><tbody><tr><td>Product Length</td><td>5.77 in</td></tr><tr><td>Product Width</td><td>5.25 in</td></tr><tr><td>Product Height</td><td>3.74 in</td></tr></tbody></table> | <table><tbody><tr><td>Amperage Rating Per Pole</td><td>310</td></tr><tr><td>Voltage - Maximum</td><td>600 V</td></tr><tr><td>Voltage Rating</td><td>600 V</td></tr></tbody></table> | <table><tbody><tr><td>Temperature Rating</td><td>90&deg;C</td></tr></tbody></table> | <table><tbody><tr><td>AL Conductor Size (Primary, Main, Line)</td><td>350 Kcmil - 6 AWG</td></tr><tr><td>AL Conductor Size (Secondary, Tap, Load)</td><td>4 - 14 AWG</td></tr></tbody></table> | <ul class="feature-list"><li>Manufactured from high strength aluminum alloy</li><li>Electro-Tin plated for corrosion resistance</li><li>UL486A/B Listed for Wire Connectors</li><li>UL467 Listed for grounding and bonding applications</li><li>CSA certified to standard 22.2</li><li>Suitable for use with either copper or aluminum conductors</li><li>Provides low contact resistance</li></ul> | https://oec-americas.com/electrical/wp-content/uploads/product-images/131-132.pdf
PDA-16-350-3 | OEC PDA-16-350-3, Power Distribution Blocks-Type PDA, Dual Rated, Line Conductor Range 350 - 6, Load Conductor Range 2/0 - 14, 1 Port Line Side, 6 Ports Load Side, 3 Pole | Mechanical | Power Distribution Blocks | https://oec-americas.com/electrical/wp-content/uploads/2024/12/PDA-16-350-3-1.webp | Material | Aluminum | 1 | Conductor Size | 350 Kcmil - 6 AWG | 1 | Number of Poles | 3 | 1 | Block Type | PDA | 1 | <table><tbody><tr><td>Product Description</td><td>Power Distribution Blocks-Type PDA, Dual Rated</td></tr><tr><td>Catalog ID</td><td>PDA-16-350-3</td></tr><tr><td>UPC</td><td></td></tr><tr><td>Application</td><td>Industrial Control Feeder</td></tr><tr><td>Brand</td><td>OEC</td></tr><tr><td>Inner Box Quantity</td><td></td></tr><tr><td>Master Box Quantity</td><td></td></tr></tbody></table> | <table><tbody><tr><td>Standard Material</td><td>Aluminum</td></tr><tr><td>Standard Finish</td><td>Tin Plated</td></tr><tr><td>Screws</td><td>Aluminum, Steel</td></tr><tr><td>No of Poles</td><td>3</td></tr></tbody></table> | <table><tbody><tr><td>cULus</td><td>Yes</td></tr><tr><td>RoHS</td><td>Yes</td></tr></tbody></table> | <table><tbody><tr><td>Product Length</td><td>5.77 in</td></tr><tr><td>Product Width</td><td>7.83 in</td></tr><tr><td>Product Height</td><td>3.74 in</td></tr></tbody></table> | <table><tbody><tr><td>Amperage Rating Per Pole</td><td>310</td></tr><tr><td>Voltage - Maximum</td><td>600 V</td></tr><tr><td>Voltage Rating</td><td>600 V</td></tr></tbody></table> | <table><tbody><tr><td>Temperature Rating</td><td>90&deg;C</td></tr></tbody></table> | <table><tbody><tr><td>AL Conductor Size (Primary, Main, Line)</td><td>350 Kcmil - 6 AWG</td></tr><tr><td>AL Conductor Size (Secondary, Tap, Load)</td><td>4 - 14 AWG</td></tr></tbody></table> | <ul class="feature-list"><li>Manufactured from high strength aluminum alloy</li><li>Electro-Tin plated for corrosion resistance</li><li>UL486A/B Listed for Wire Connectors</li><li>UL467 Listed for grounding and bonding applications</li><li>CSA certified to standard 22.2</li><li>Suitable for use with either copper or aluminum conductors</li><li>Provides low contact resistance</li></ul> | https://oec-americas.com/electrical/wp-content/uploads/product-images/131-132.pdf
PDA-26-350-1 | OEC PDA-26-350-1, Power Distribution Blocks-Type PDA, Dual Rated, Line Conductor Range 350 - 6, Load Conductor Range 2/0 - 14, 2 Port Line Side, 6 Ports Load Side, 1 Pole | Mechanical | Power Distribution Blocks | https://oec-americas.com/electrical/wp-content/uploads/2024/12/PDA-26-350-1-1.webp | Material | Aluminum | 1 | Conductor Size | 350 Kcmil - 6 AWG | 1 | Number of Poles | 1 | 1 | Block Type | PDA | 1 | <table><tbody><tr><td>Product Description</td><td>Power Distribution Blocks-Type PDA, Dual Rated</td></tr><tr><td>Catalog ID</td><td>PDA-26-350-1</td></tr><tr><td>UPC</td><td></td></tr><tr><td>Application</td><td>Industrial Control Feeder</td></tr><tr><td>Brand</td><td>OEC</td></tr><tr><td>Inner Box Quantity</td><td></td></tr><tr><td>Master Box Quantity</td><td></td></tr></tbody></table> | <table><tbody><tr><td>Standard Material</td><td>Aluminum</td></tr><tr><td>Standard Finish</td><td>Tin Plated</td></tr><tr><td>Screws</td><td>Aluminum, Steel</td></tr><tr><td>No of Poles</td><td>1</td></tr></tbody></table> | <table><tbody><tr><td>cULus</td><td>Yes</td></tr><tr><td>RoHS</td><td>Yes</td></tr></tbody></table> | <table><tbody><tr><td>Product Length</td><td>5.77 in</td></tr><tr><td>Product Width</td><td>2.67 in</td></tr><tr><td>Product Height</td><td>3.74 in</td></tr></tbody></table> | <table><tbody><tr><td>Amperage Rating Per Pole</td><td>620</td></tr><tr><td>Voltage - Maximum</td><td>600 V</td></tr><tr><td>Voltage Rating</td><td>600 V</td></tr></tbody></table> | <table><tbody><tr><td>Temperature Rating</td><td>90&deg;C</td></tr></tbody></table> | <table><tbody><tr><td>AL Conductor Size (Primary, Main, Line)</td><td>350 Kcmil - 6 AWG</td></tr><tr><td>AL Conductor Size (Secondary, Tap, Load)</td><td>2/0 - 14 AWG</td></tr></tbody></table> | <ul class="feature-list"><li>Manufactured from high strength aluminum alloy</li><li>Electro-Tin plated for corrosion resistance</li><li>UL486A/B Listed for Wire Connectors</li><li>UL467 Listed for grounding and bonding applications</li><li>CSA certified to standard 22.2</li><li>Suitable for use with either copper or aluminum conductors</li><li>Provides low contact resistance</li></ul> | https://oec-americas.com/electrical/wp-content/uploads/product-images/131-132.pdf
PDA-26-350-2 | OEC PDA-26-350-2, Power Distribution Blocks-Type PDA, Dual Rated, Line Conductor Range 350 - 6, Load Conductor Range 2/0 - 14, 2 Port Line Side, 6 Ports Load Side, 2 Pole | Mechanical | Power Distribution Blocks | https://oec-americas.com/electrical/wp-content/uploads/2024/12/PDA-26-350-2-1.webp | Material | Aluminum | 1 | Conductor Size | 350 Kcmil - 6 AWG | 1 | Number of Poles | 2 | 1 | Block Type | PDA | 1 | <table><tbody><tr><td>Product Description</td><td>Power Distribution Blocks-Type PDA, Dual Rated</td></tr><tr><td>Catalog ID</td><td>PDA-26-350-2</td></tr><tr><td>UPC</td><td></td></tr><tr><td>Application</td><td>Industrial Control Feeder</td></tr><tr><td>Brand</td><td>OEC</td></tr><tr><td>Inner Box Quantity</td><td></td></tr><tr><td>Master Box Quantity</td><td></td></tr></tbody></table> | <table><tbody><tr><td>Standard Material</td><td>Aluminum</td></tr><tr><td>Standard Finish</td><td>Tin Plated</td></tr><tr><td>Screws</td><td>Aluminum, Steel</td></tr><tr><td>No of Poles</td><td>2</td></tr></tbody></table> | <table><tbody><tr><td>cULus</td><td>Yes</td></tr><tr><td>RoHS</td><td>Yes</td></tr></tbody></table> | <table><tbody><tr><td>Product Length</td><td>5.77 in</td></tr><tr><td>Product Width</td><td>5.25 in</td></tr><tr><td>Product Height</td><td>3.74 in</td></tr></tbody></table> | <table><tbody><tr><td>Amperage Rating Per Pole</td><td>620</td></tr><tr><td>Voltage - Maximum</td><td>600 V</td></tr><tr><td>Voltage Rating</td><td>600 V</td></tr></tbody></table> | <table><tbody><tr><td>Temperature Rating</td><td>90&deg;C</td></tr></tbody></table> | <table><tbody><tr><td>AL Conductor Size (Primary, Main, Line)</td><td>350 Kcmil - 6 AWG</td></tr><tr><td>AL Conductor Size (Secondary, Tap, Load)</td><td>2/0 - 14 AWG</td></tr></tbody></table> | <ul class="feature-list"><li>Manufactured from high strength aluminum alloy</li><li>Electro-Tin plated for corrosion resistance</li><li>UL486A/B Listed for Wire Connectors</li><li>UL467 Listed for grounding and bonding applications</li><li>CSA certified to standard 22.2</li><li>Suitable for use with either copper or aluminum conductors</li><li>Provides low contact resistance</li></ul> | https://oec-americas.com/electrical/wp-content/uploads/product-images/131-132.pdf
PDA-26-350-3 | OEC PDA-26-350-3, Power Distribution Blocks-Type PDA, Dual Rated, Line Conductor Range 350 - 6, Load Conductor Range 2/0 - 14, 2 Port Line Side, 6 Ports Load Side, 3 Pole | Mechanical | Power Distribution Blocks | https://oec-americas.com/electrical/wp-content/uploads/2024/12/PDA-26-350-3-1.webp | Material | Aluminum | 1 | Conductor Size | 350 Kcmil - 6 AWG | 1 | Number of Poles | 3 | 1 | Block Type | PDA | 1 | <table><tbody><tr><td>Product Description</td><td>Power Distribution Blocks-Type PDA, Dual Rated</td></tr><tr><td>Catalog ID</td><td>PDA-26-350-3</td></tr><tr><td>UPC</td><td></td></tr><tr><td>Application</td><td>Industrial Control Feeder</td></tr><tr><td>Brand</td><td>OEC</td></tr><tr><td>Inner Box Quantity</td><td></td></tr><tr><td>Master Box Quantity</td><td></td></tr></tbody></table> | <table><tbody><tr><td>Standard Material</td><td>Aluminum</td></tr><tr><td>Standard Finish</td><td>Tin Plated</td></tr><tr><td>Screws</td><td>Aluminum, Steel</td></tr><tr><td>No of Poles</td><td>3</td></tr></tbody></table> | <table><tbody><tr><td>cULus</td><td>Yes</td></tr><tr><td>RoHS</td><td>Yes</td></tr></tbody></table> | <table><tbody><tr><td>Product Length</td><td>5.77 in</td></tr><tr><td>Product Width</td><td>7.83 in</td></tr><tr><td>Product Height</td><td>3.74 in</td></tr></tbody></table> | <table><tbody><tr><td>Amperage Rating Per Pole</td><td>620</td></tr><tr><td>Voltage - Maximum</td><td>600 V</td></tr><tr><td>Voltage Rating</td><td>600 V</td></tr></tbody></table> | <table><tbody><tr><td>Temperature Rating</td><td>90&deg;C</td></tr></tbody></table> | <table><tbody><tr><td>AL Conductor Size (Primary, Main, Line)</td><td>350 Kcmil - 6 AWG</td></tr><tr><td>AL Conductor Size (Secondary, Tap, Load)</td><td>2/0 - 14 AWG</td></tr></tbody></table> | <ul class="feature-list"><li>Manufactured from high strength aluminum alloy</li><li>Electro-Tin plated for corrosion resistance</li><li>UL486A/B Listed for Wire Connectors</li><li>UL467 Listed for grounding and bonding applications</li><li>CSA certified to standard 22.2</li><li>Suitable for use with either copper or aluminum conductors</li><li>Provides low contact resistance</li></ul> | https://oec-americas.com/electrical/wp-content/uploads/product-images/131-132.pdf
PDA-11-350-1 | OEC PDA-11-350-1, Power Distribution Blocks-Type PDA, Dual Rated, Line Conductor Range 350 - 6, Load Conductor Range 350 - 6, 1 Port Line Side, 1 Ports Load Side, 1 Pole | Mechanical | Power Distribution Blocks | https://oec-americas.com/electrical/wp-content/uploads/2024/12/PDA-11-350-1-1.webp | Material | Aluminum | 1 | Conductor Size | 350 Kcmil - 6 AWG | 0 | Number of Poles | 1 | 1 | Block Type | PDA | 1 | <table> <tbody> <tr> <td>Product Description</td> <td>Power Distribution Blocks-Type PDA, Dual Rated</td> </tr> <tr> <td>Catalog ID</td> <td>PDA-11-350-1</td> </tr> <tr> <td>UPC</td> <td></td> </tr> <tr> <td>Application</td> <td>Industrial Control Feeder</td> </tr> <tr> <td>Brand</td> <td>OEC</td> </tr> <tr> <td>Inner Box Quantity</td> <td></td> </tr> <tr> <td>Master Box Quantity</td> <td></td> </tr> </tbody> </table> | <table> <tbody> <tr> <td>Standard Material</td> <td>Aluminum</td> </tr> <tr> <td>Standard Finish</td> <td>Tin Plated</td> </tr> <tr> <td>Screws</td> <td>Aluminum, Steel</td> </tr> <tr> <td>No of Poles</td> <td>1</td> </tr> </tbody> </table> | <table> <tbody> <tr> <td>cULus</td> <td>Yes</td> </tr> <tr> <td>RoHS</td> <td>Yes</td> </tr> </tbody> </table> | <table> <tbody> <tr> <td>Product Length</td> <td>5.77 in</td> </tr> <tr> <td>Product Width</td> <td>2.04 in</td> </tr> <tr> <td>Product Height</td> <td>3.74 in</td> </tr> </tbody> </table> | <table> <tbody> <tr> <td>Amperage Rating Per Pole</td> <td>620</td> </tr> <tr> <td>Voltage - Maximum</td> <td>600 V</td> </tr> <tr> <td>Voltage Rating</td> <td>600 V</td> </tr> </tbody> </table> | <table><tbody><tr><td>Temperature Rating</td><td>90&deg;C</td></tr></tbody></table> | <table><tbody><tr><td>AL Conductor Size (Primary, Main, Line)</td><td>350 Kcmil - 6 AWG</td></tr><tr><td>AL Conductor Size (Secondary, Tap, Load)</td><td>2/0 - 14 AWG</td></tr></tbody></table> | <ul class="feature-list"><li>Manufactured from high strength aluminum alloy</li><li>Electro-Tin plated for corrosion resistance</li><li>UL486A/B Listed for Wire Connectors</li><li>UL467 Listed for grounding and bonding applications</li><li>CSA certified to standard 22.2</li><li>Suitable for use with either copper or aluminum conductors</li><li>Provides low contact resistance</li></ul> | https://oec-americas.com/electrical/wp-content/uploads/product-images/131-132.pdf
PDA-11-350-2 | OEC PDA-11-350-2, Power Distribution Blocks-Type PDA, Dual Rated, Line Conductor Range 350 - 6, Load Conductor Range 350 - 6, 1 Port Line Side, 1 Ports Load Side, 2 Pole | Mechanical | Power Distribution Blocks | https://oec-americas.com/electrical/wp-content/uploads/2024/12/PDA-11-350-2-1.webp | Material | Aluminum | 1 | Conductor Size | 350 Kcmil - 6 AWG | 0 | Number of Poles | 2 | 1 | Block Type | PDA | 1 | <table> <tbody> <tr> <td>Product Description</td> <td>Power Distribution Blocks-Type PDA, Dual Rated</td> </tr> <tr> <td>Catalog ID</td> <td>PDA-11-350-2</td> </tr> <tr> <td>UPC</td> <td></td> </tr> <tr> <td>Application</td> <td>Industrial Control Feeder</td> </tr> <tr> <td>Brand</td> <td>OEC</td> </tr> <tr> <td>Inner Box Quantity</td> <td></td> </tr> <tr> <td>Master Box Quantity</td> <td></td> </tr> </tbody> </table> | <table> <tbody> <tr> <td>Standard Material</td> <td>Aluminum</td> </tr> <tr> <td>Standard Finish</td> <td>Tin Plated</td> </tr> <tr> <td>Screws</td> <td>Aluminum, Steel</td> </tr> <tr> <td>No of Poles</td> <td>2</td> </tr> </tbody> </table> | <table> <tbody> <tr> <td>cULus</td> <td>Yes</td> </tr> <tr> <td>RoHS</td> <td>Yes</td> </tr> </tbody> </table> | <table> <tbody> <tr> <td>Product Length</td> <td>5.77 in</td> </tr> <tr> <td>Product Width</td> <td>3.85 in</td> </tr> <tr> <td>Product Height</td> <td>3.74 in</td> </tr> </tbody> </table> | <table> <tbody> <tr> <td>Amperage Rating Per Pole</td> <td>620</td> </tr> <tr> <td>Voltage - Maximum</td> <td>600 V</td> </tr> <tr> <td>Voltage Rating</td> <td>600 V</td> </tr> </tbody> </table> | <table><tbody><tr><td>Temperature Rating</td><td>90&deg;C</td></tr></tbody></table> | <table><tbody><tr><td>AL Conductor Size (Primary, Main, Line)</td><td>350 Kcmil - 6 AWG</td></tr><tr><td>AL Conductor Size (Secondary, Tap, Load)</td><td>2/0 - 14 AWG</td></tr></tbody></table> | <ul class="feature-list"><li>Manufactured from high strength aluminum alloy</li><li>Electro-Tin plated for corrosion resistance</li><li>UL486A/B Listed for Wire Connectors</li><li>UL467 Listed for grounding and bonding applications</li><li>CSA certified to standard 22.2</li><li>Suitable for use with either copper or aluminum conductors</li><li>Provides low contact resistance</li></ul> | https://oec-americas.com/electrical/wp-content/uploads/product-images/131-132.pdf
PDA-11-350-3 | OEC PDA-11-350-3, Power Distribution Blocks-Type PDA, Dual Rated, Line Conductor Range 350 - 6, Load Conductor Range 350 - 6, 1 Port Line Side, 1 Ports Load Side, 3 Pole | Mechanical | Power Distribution Blocks | https://oec-americas.com/electrical/wp-content/uploads/2024/12/PDA-11-350-3-1.webp | Material | Aluminum | 1 | Conductor Size | 350 Kcmil - 6 AWG | 0 | Number of Poles | 3 | 1 | Block Type | PDA | 1 | <table> <tbody> <tr> <td>Product Description</td> <td>Power Distribution Blocks-Type PDA, Dual Rated</td> </tr> <tr> <td>Catalog ID</td> <td>PDA-11-350-3</td> </tr> <tr> <td>UPC</td> <td></td> </tr> <tr> <td>Application</td> <td>Industrial Control Feeder</td> </tr> <tr> <td>Brand</td> <td>OEC</td> </tr> <tr> <td>Inner Box Quantity</td> <td></td> </tr> <tr> <td>Master Box Quantity</td> <td></td> </tr> </tbody> </table> | <table> <tbody> <tr> <td>Standard Material</td> <td>Aluminum</td> </tr> <tr> <td>Standard Finish</td> <td>Tin Plated</td> </tr> <tr> <td>Screws</td> <td>Aluminum, Steel</td> </tr> <tr> <td>No of Poles</td> <td>3</td> </tr> </tbody> </table> | <table> <tbody> <tr> <td>cULus</td> <td>Yes</td> </tr> <tr> <td>RoHS</td> <td>Yes</td> </tr> </tbody> </table> | <table> <tbody> <tr> <td>Product Length</td> <td>5.77 in</td> </tr> <tr> <td>Product Width</td> <td>5.67 in</td> </tr> <tr> <td>Product Height</td> <td>3.74 in</td> </tr> </tbody> </table> | <table> <tbody> <tr> <td>Amperage Rating Per Pole</td> <td>620</td> </tr> <tr> <td>Voltage - Maximum</td> <td>600 V</td> </tr> <tr> <td>Voltage Rating</td> <td>600 V</td> </tr> </tbody> </table> | <table><tbody><tr><td>Temperature Rating</td><td>90&deg;C</td></tr></tbody></table> | <table><tbody><tr><td>AL Conductor Size (Primary, Main, Line)</td><td>350 Kcmil - 6 AWG</td></tr><tr><td>AL Conductor Size (Secondary, Tap, Load)</td><td>2/0 - 14 AWG</td></tr></tbody></table> | <ul class="feature-list"><li>Manufactured from high strength aluminum alloy</li><li>Electro-Tin plated for corrosion resistance</li><li>UL486A/B Listed for Wire Connectors</li><li>UL467 Listed for grounding and bonding applications</li><li>CSA certified to standard 22.2</li><li>Suitable for use with either copper or aluminum conductors</li><li>Provides low contact resistance</li></ul> | https://oec-americas.com/electrical/wp-content/uploads/product-images/131-132.pdf
PDA-22-350-1 | OEC PDA-22-350-1, Power Distribution Blocks-Type PDA, Dual Rated, Line Conductor Range 350 - 6, Load Conductor Range 350 - 6, 2 Port Line Side, 2 Ports Load Side, 1 Pole | Mechanical | Power Distribution Blocks | https://oec-americas.com/electrical/wp-content/uploads/2024/12/PDA-22-350-1-1.webp | Material | Aluminum | 1 | Conductor Size | 350 Kcmil - 6 AWG | 0 | Number of Poles | 1 | 1 | Block Type | PDA | 1 | <table> <tbody> <tr> <td>Product Description</td> <td>Power Distribution Blocks-Type PDA, Dual Rated</td> </tr> <tr> <td>Catalog ID</td> <td>PDA-22-350-1</td> </tr> <tr> <td>UPC</td> <td></td> </tr> <tr> <td>Application</td> <td>Industrial Control Feeder</td> </tr> <tr> <td>Brand</td> <td>OEC</td> </tr> <tr> <td>Inner Box Quantity</td> <td></td> </tr> <tr> <td>Master Box Quantity</td> <td></td> </tr> </tbody> </table> | <table> <tbody> <tr> <td>Standard Material</td> <td>Aluminum</td> </tr> <tr> <td>Standard Finish</td> <td>Tin Plated</td> </tr> <tr> <td>Screws</td> <td>Aluminum, Steel</td> </tr> <tr> <td>No of Poles</td> <td>1</td> </tr> </tbody> </table> | <table> <tbody> <tr> <td>cULus</td> <td>Yes</td> </tr> <tr> <td>RoHS</td> <td>Yes</td> </tr> </tbody> </table> | <table> <tbody> <tr> <td>Product Length</td> <td>5.77 in</td> </tr> <tr> <td>Product Width</td> <td>2.67 in</td> </tr> <tr> <td>Product Height</td> <td>3.74 in</td> </tr> </tbody> </table> | <table> <tbody> <tr> <td>Amperage Rating Per Pole</td> <td>620</td> </tr> <tr> <td>Voltage - Maximum</td> <td>600 V</td> </tr> <tr> <td>Voltage Rating</td> <td>600 V</td> </tr> </tbody> </table> | <table><tbody><tr><td>Temperature Rating</td><td>90&deg;C</td></tr></tbody></table> | <table><tbody><tr><td>AL Conductor Size (Primary, Main, Line)</td><td>500 Kcmil - 4 AWG</td></tr><tr><td>AL Conductor Size (Secondary, Tap, Load)</td><td>250 Kcmil - 6 AWG</td></tr></tbody></table> | <ul class="feature-list"><li>Manufactured from high strength aluminum alloy</li><li>Electro-Tin plated for corrosion resistance</li><li>UL486A/B Listed for Wire Connectors</li><li>UL467 Listed for grounding and bonding applications</li><li>CSA certified to standard 22.2</li><li>Suitable for use with either copper or aluminum conductors</li><li>Provides low contact resistance</li></ul> | https://oec-americas.com/electrical/wp-content/uploads/product-images/131-132.pdf
PDA-22-350-2 | OEC PDA-22-350-2, Power Distribution Blocks-Type PDA, Dual Rated, Line Conductor Range 350 - 6, Load Conductor Range 350 - 6, 2 Port Line Side, 2 Ports Load Side, 2 Pole | Mechanical | Power Distribution Blocks | https://oec-americas.com/electrical/wp-content/uploads/2024/12/PDA-22-350-2-1.webp | Material | Aluminum | 1 | Conductor Size | 350 Kcmil - 6 AWG | 0 | Number of Poles | 2 | 1 | Block Type | PDA | 1 | <table> <tbody> <tr> <td>Product Description</td> <td>Power Distribution Blocks-Type PDA, Dual Rated</td> </tr> <tr> <td>Catalog ID</td> <td>PDA-22-350-2</td> </tr> <tr> <td>UPC</td> <td></td> </tr> <tr> <td>Application</td> <td>Industrial Control Feeder</td> </tr> <tr> <td>Brand</td> <td>OEC</td> </tr> <tr> <td>Inner Box Quantity</td> <td></td> </tr> <tr> <td>Master Box Quantity</td> <td></td> </tr> </tbody> </table> | <table> <tbody> <tr> <td>Standard Material</td> <td>Aluminum</td> </tr> <tr> <td>Standard Finish</td> <td>Tin Plated</td> </tr> <tr> <td>Screws</td> <td>Aluminum, Steel</td> </tr> <tr> <td>No of Poles</td> <td>2</td> </tr> </tbody> </table> | <table> <tbody> <tr> <td>cULus</td> <td>Yes</td> </tr> <tr> <td>RoHS</td> <td>Yes</td> </tr> </tbody> </table> | <table> <tbody> <tr> <td>Product Length</td> <td>5.77 in</td> </tr> <tr> <td>Product Width</td> <td>5.25 in</td> </tr> <tr> <td>Product Height</td> <td>3.74 in</td> </tr> </tbody> </table> | <table> <tbody> <tr> <td>Amperage Rating Per Pole</td> <td>620</td> </tr> <tr> <td>Voltage - Maximum</td> <td>600 V</td> </tr> <tr> <td>Voltage Rating</td> <td>600 V</td> </tr> </tbody> </table> | <table><tbody><tr><td>Temperature Rating</td><td>90&deg;C</td></tr></tbody></table> | <table><tbody><tr><td>AL Conductor Size (Primary, Main, Line)</td><td>500 Kcmil - 4 AWG</td></tr><tr><td>AL Conductor Size (Secondary, Tap, Load)</td><td>250 Kcmil - 6 AWG</td></tr></tbody></table> | <ul class="feature-list"><li>Manufactured from high strength aluminum alloy</li><li>Electro-Tin plated for corrosion resistance</li><li>UL486A/B Listed for Wire Connectors</li><li>UL467 Listed for grounding and bonding applications</li><li>CSA certified to standard 22.2</li><li>Suitable for use with either copper or aluminum conductors</li><li>Provides low contact resistance</li></ul> | https://oec-americas.com/electrical/wp-content/uploads/product-images/131-132.pdf
PDA-22-350-3 | OEC PDA-22-350-3, Power Distribution Blocks-Type PDA, Dual Rated, Line Conductor Range 350 - 6, Load Conductor Range 350 - 6, 2 Port Line Side, 2 Ports Load Side, 3 Pole | Mechanical | Power Distribution Blocks | https://oec-americas.com/electrical/wp-content/uploads/2024/12/PDA-22-350-3-1.webp | Material | Aluminum | 1 | Conductor Size | 350 Kcmil - 6 AWG | 0 | Number of Poles | 3 | 1 | Block Type | PDA | 1 | <table> <tbody> <tr> <td>Product Description</td> <td>Power Distribution Blocks-Type PDA, Dual Rated</td> </tr> <tr> <td>Catalog ID</td> <td>PDA-22-350-3</td> </tr> <tr> <td>UPC</td> <td></td> </tr> <tr> <td>Application</td> <td>Industrial Control Feeder</td> </tr> <tr> <td>Brand</td> <td>OEC</td> </tr> <tr> <td>Inner Box Quantity</td> <td></td> </tr> <tr> <td>Master Box Quantity</td> <td></td> </tr> </tbody> </table> | <table> <tbody> <tr> <td>Standard Material</td> <td>Aluminum</td> </tr> <tr> <td>Standard Finish</td> <td>Tin Plated</td> </tr> <tr> <td>Screws</td> <td>Aluminum, Steel</td> </tr> <tr> <td>No of Poles</td> <td>3</td> </tr> </tbody> </table> | <table> <tbody> <tr> <td>cULus</td> <td>Yes</td> </tr> <tr> <td>RoHS</td> <td>Yes</td> </tr> </tbody> </table> | <table> <tbody> <tr> <td>Product Length</td> <td>5.77 in</td> </tr> <tr> <td>Product Width</td> <td>7.83 in</td> </tr> <tr> <td>Product Height</td> <td>3.74 in</td> </tr> </tbody> </table> | <table> <tbody> <tr> <td>Amperage Rating Per Pole</td> <td>620</td> </tr> <tr> <td>Voltage - Maximum</td> <td>600 V</td> </tr> <tr> <td>Voltage Rating</td> <td>600 V</td> </tr> </tbody> </table> | <table><tbody><tr><td>Temperature Rating</td><td>90&deg;C</td></tr></tbody></table> | <table><tbody><tr><td>AL Conductor Size (Primary, Main, Line)</td><td>500 Kcmil - 4 AWG</td></tr><tr><td>AL Conductor Size (Secondary, Tap, Load)</td><td>250 Kcmil - 6 AWG</td></tr></tbody></table> | <ul class="feature-list"><li>Manufactured from high strength aluminum alloy</li><li>Electro-Tin plated for corrosion resistance</li><li>UL486A/B Listed for Wire Connectors</li><li>UL467 Listed for grounding and bonding applications</li><li>CSA certified to standard 22.2</li><li>Suitable for use with either copper or aluminum conductors</li><li>Provides low contact resistance</li></ul> | https://oec-americas.com/electrical/wp-content/uploads/product-images/131-132.pdf
PDA-14-500-1 | OEC PDA-14-500-1, Power Distribution Blocks-Type PDA, Dual Rated, Line Conductor Range 500 - 4, Load Conductor Range 4/0 - 14, 1 Port Line Side, 4 Ports Load Side, 1 Pole | Mechanical | Power Distribution Blocks | https://oec-americas.com/electrical/wp-content/uploads/2024/12/PDA-14-500-1-1.webp | Material | Aluminum | 1 | Conductor Size | 500 Kcmil - 4 AWG | 0 | Number of Poles | 1 | 1 | Block Type | PDA | 1 | <table> <tbody> <tr> <td>Product Description</td> <td>Power Distribution Blocks-Type PDA, Dual Rated</td> </tr> <tr> <td>Catalog ID</td> <td>PDA-14-500-1</td> </tr> <tr> <td>UPC</td> <td></td> </tr> <tr> <td>Application</td> <td>Industrial Control Feeder</td> </tr> <tr> <td>Brand</td> <td>OEC</td> </tr> <tr> <td>Inner Box Quantity</td> <td></td> </tr> <tr> <td>Master Box Quantity</td> <td></td> </tr> </tbody> </table> | <table> <tbody> <tr> <td>Standard Material</td> <td>Aluminum</td> </tr> <tr> <td>Standard Finish</td> <td>Tin Plated</td> </tr> <tr> <td>Screws</td> <td>Aluminum, Steel</td> </tr> <tr> <td>No of Poles</td> <td>1</td> </tr> </tbody> </table> | <table> <tbody> <tr> <td>cULus</td> <td>Yes</td> </tr> <tr> <td>RoHS</td> <td>Yes</td> </tr> </tbody> </table> | <table> <tbody> <tr> <td>Product Length</td> <td>5.77 in</td> </tr> <tr> <td>Product Width</td> <td>2.67 in</td> </tr> <tr> <td>Product Height</td> <td>3.74 in</td> </tr> </tbody> </table> | <table> <tbody> <tr> <td>Amperage Rating Per Pole</td> <td>380</td> </tr> <tr> <td>Voltage - Maximum</td> <td>600 V</td> </tr> <tr> <td>Voltage Rating</td> <td>600 V</td> </tr> </tbody> </table> | <table><tbody><tr><td>Temperature Rating</td><td>90&deg;C</td></tr></tbody></table> | <table><tbody><tr><td>AL Conductor Size (Primary, Main, Line)</td><td>500 Kcmil - 4 AWG</td></tr><tr><td>AL Conductor Size (Secondary, Tap, Load)</td><td>250 Kcmil - 6 AWG</td></tr></tbody></table> | <ul class="feature-list"><li>Manufactured from high strength aluminum alloy</li><li>Electro-Tin plated for corrosion resistance</li><li>UL486A/B Listed for Wire Connectors</li><li>UL467 Listed for grounding and bonding applications</li><li>CSA certified to standard 22.2</li><li>Suitable for use with either copper or aluminum conductors</li><li>Provides low contact resistance</li></ul> | https://oec-americas.com/electrical/wp-content/uploads/product-images/131-132.pdf
PDA-14-500-2 | OEC PDA-14-500-2, Power Distribution Blocks-Type PDA, Dual Rated, Line Conductor Range 500 - 4, Load Conductor Range 4/0 - 14, 1 Port Line Side, 4 Ports Load Side, 2 Pole | Mechanical | Power Distribution Blocks | https://oec-americas.com/electrical/wp-content/uploads/2024/12/PDA-14-500-2-1.webp | Material | Aluminum | 1 | Conductor Size | 500 Kcmil - 4 AWG | 0 | Number of Poles | 2 | 1 | Block Type | PDA | 1 | <table> <tbody> <tr> <td>Product Description</td> <td>Power Distribution Blocks-Type PDA, Dual Rated</td> </tr> <tr> <td>Catalog ID</td> <td>PDA-14-500-2</td> </tr> <tr> <td>UPC</td> <td></td> </tr> <tr> <td>Application</td> <td>Industrial Control Feeder</td> </tr> <tr> <td>Brand</td> <td>OEC</td> </tr> <tr> <td>Inner Box Quantity</td> <td></td> </tr> <tr> <td>Master Box Quantity</td> <td></td> </tr> </tbody> </table> | <table> <tbody> <tr> <td>Standard Material</td> <td>Aluminum</td> </tr> <tr> <td>Standard Finish</td> <td>Tin Plated</td> </tr> <tr> <td>Screws</td> <td>Aluminum, Steel</td> </tr> <tr> <td>No of Poles</td> <td>2</td> </tr> </tbody> </table> | <table> <tbody> <tr> <td>cULus</td> <td>Yes</td> </tr> <tr> <td>RoHS</td> <td>Yes</td> </tr> </tbody> </table> | <table> <tbody> <tr> <td>Product Length</td> <td>5.77 in</td> </tr> <tr> <td>Product Width</td> <td>5.25 in</td> </tr> <tr> <td>Product Height</td> <td>3.74 in</td> </tr> </tbody> </table> | <table> <tbody> <tr> <td>Amperage Rating Per Pole</td> <td>380</td> </tr> <tr> <td>Voltage - Maximum</td> <td>600 V</td> </tr> <tr> <td>Voltage Rating</td> <td>600 V</td> </tr> </tbody> </table> | <table><tbody><tr><td>Temperature Rating</td><td>90&deg;C</td></tr></tbody></table> | <table><tbody><tr><td>AL Conductor Size (Primary, Main, Line)</td><td>500 Kcmil - 4 AWG</td></tr><tr><td>AL Conductor Size (Secondary, Tap, Load)</td><td>250 Kcmil - 6 AWG</td></tr></tbody></table> | <ul class="feature-list"><li>Manufactured from high strength aluminum alloy</li><li>Electro-Tin plated for corrosion resistance</li><li>UL486A/B Listed for Wire Connectors</li><li>UL467 Listed for grounding and bonding applications</li><li>CSA certified to standard 22.2</li><li>Suitable for use with either copper or aluminum conductors</li><li>Provides low contact resistance</li></ul> | https://oec-americas.com/electrical/wp-content/uploads/product-images/131-132.pdf
PDA-14-500-3 | OEC PDA-14-500-3, Power Distribution Blocks-Type PDA, Dual Rated, Line Conductor Range 500 - 4, Load Conductor Range 4/0 - 14, 1 Port Line Side, 4 Ports Load Side, 3 Pole | Mechanical | Power Distribution Blocks | https://oec-americas.com/electrical/wp-content/uploads/2024/12/PDA-14-500-3-1.webp | Material | Aluminum | 1 | Conductor Size | 500 Kcmil - 4 AWG | 0 | Number of Poles | 3 | 1 | Block Type | PDA | 1 | <table> <tbody> <tr> <td>Product Description</td> <td>Power Distribution Blocks-Type PDA, Dual Rated</td> </tr> <tr> <td>Catalog ID</td> <td>PDA-14-500-3</td> </tr> <tr> <td>UPC</td> <td></td> </tr> <tr> <td>Application</td> <td>Industrial Control Feeder</td> </tr> <tr> <td>Brand</td> <td>OEC</td> </tr> <tr> <td>Inner Box Quantity</td> <td></td> </tr> <tr> <td>Master Box Quantity</td> <td></td> </tr> </tbody> </table> | <table> <tbody> <tr> <td>Standard Material</td> <td>Aluminum</td> </tr> <tr> <td>Standard Finish</td> <td>Tin Plated</td> </tr> <tr> <td>Screws</td> <td>Aluminum, Steel</td> </tr> <tr> <td>No of Poles</td> <td>3</td> </tr> </tbody> </table> | <table> <tbody> <tr> <td>cULus</td> <td>Yes</td> </tr> <tr> <td>RoHS</td> <td>Yes</td> </tr> </tbody> </table> | <table> <tbody> <tr> <td>Product Length</td> <td>5.77 in</td> </tr> <tr> <td>Product Width</td> <td>7.83 in</td> </tr> <tr> <td>Product Height</td> <td>3.74 in</td> </tr> </tbody> </table> | <table> <tbody> <tr> <td>Amperage Rating Per Pole</td> <td>380</td> </tr> <tr> <td>Voltage - Maximum</td> <td>600 V</td> </tr> <tr> <td>Voltage Rating</td> <td>600 V</td> </tr> </tbody> </table> | <table><tbody><tr><td>Temperature Rating</td><td>90&deg;C</td></tr></tbody></table> | <table><tbody><tr><td>AL Conductor Size (Primary, Main, Line)</td><td>500 Kcmil - 4 AWG</td></tr><tr><td>AL Conductor Size (Secondary, Tap, Load)</td><td>250 Kcmil - 6 AWG</td></tr></tbody></table> | <ul class="feature-list"><li>Manufactured from high strength aluminum alloy</li><li>Electro-Tin plated for corrosion resistance</li><li>UL486A/B Listed for Wire Connectors</li><li>UL467 Listed for grounding and bonding applications</li><li>CSA certified to standard 22.2</li><li>Suitable for use with either copper or aluminum conductors</li><li>Provides low contact resistance</li></ul> | https://oec-americas.com/electrical/wp-content/uploads/product-images/131-132.pdf
PDA-16-500-1 | OEC PDA-16-500-1, Power Distribution Blocks-Type PDA, Dual Rated, Line Conductor Range 500 - 4, Load Conductor Range 2/0 - 14, 1 Port Line Side, 6 Ports Load Side, 1 Pole | Mechanical | Power Distribution Blocks | https://oec-americas.com/electrical/wp-content/uploads/2024/12/PDA-16-500-1-1.webp | Material | Aluminum | 1 | Conductor Size | 500 Kcmil - 4 AWG | 1 | Number of Poles | 1 | 1 | Block Type | PDA | 1 | <table> <tbody> <tr> <td>Product Description</td> <td>Power Distribution Blocks-Type PDA, Dual Rated</td> </tr> <tr> <td>Catalog ID</td> <td>PDA-16-500-1</td> </tr> <tr> <td>UPC</td> <td></td> </tr> <tr> <td>Application</td> <td>Industrial Control Feeder</td> </tr> <tr> <td>Brand</td> <td>OEC</td> </tr> <tr> <td>Inner Box Quantity</td> <td></td> </tr> <tr> <td>Master Box Quantity</td> <td></td> </tr> </tbody> </table> | <table> <tbody> <tr> <td>Standard Material</td> <td>Aluminum</td> </tr> <tr> <td>Standard Finish</td> <td>Tin Plated</td> </tr> <tr> <td>Screws</td> <td>Aluminum, Steel</td> </tr> <tr> <td>No of Poles</td> <td>1</td> </tr> </tbody> </table> | <table> <tbody> <tr> <td>cULus</td> <td>Yes</td> </tr> <tr> <td>RoHS</td> <td>Yes</td> </tr> </tbody> </table> | <table> <tbody> <tr> <td>Product Length</td> <td>5.77 in</td> </tr> <tr> <td>Product Width</td> <td>2.67 in</td> </tr> <tr> <td>Product Height</td> <td>3.74 in</td> </tr> </tbody> </table> | <table> <tbody> <tr> <td>Amperage Rating Per Pole</td> <td>380</td> </tr> <tr> <td>Voltage - Maximum</td> <td>600 V</td> </tr> <tr> <td>Voltage Rating</td> <td>600 V</td> </tr> </tbody> </table> | <table><tbody><tr><td>Temperature Rating</td><td>90&deg;C</td></tr></tbody></table> | <table><tbody><tr><td>AL Conductor Size (Primary, Main, Line)</td><td>500 Kcmil - 4 AWG</td></tr><tr><td>AL Conductor Size (Secondary, Tap, Load)</td><td>4 - 14 AWG</td></tr></tbody></table> | <ul class="feature-list"><li>Manufactured from high strength aluminum alloy</li><li>Electro-Tin plated for corrosion resistance</li><li>UL486A/B Listed for Wire Connectors</li><li>UL467 Listed for grounding and bonding applications</li><li>CSA certified to standard 22.2</li><li>Suitable for use with either copper or aluminum conductors</li><li>Provides low contact resistance</li></ul> | https://oec-americas.com/electrical/wp-content/uploads/product-images/131-132.pdf
PDA-16-500-2 | OEC PDA-16-500-2, Power Distribution Blocks-Type PDA, Dual Rated, Line Conductor Range 500 - 4, Load Conductor Range 4 - 14, 1 Port Line Side, 6 Ports Load Side, 2 Pole | Mechanical | Power Distribution Blocks | https://oec-americas.com/electrical/wp-content/uploads/2024/12/PDA-16-500-2-1.webp | Material | Aluminum | 1 | Conductor Size | 500 Kcmil - 4 AWG | 1 | Number of Poles | 2 | 1 | Block Type | PDA | 1 | <table> <tbody> <tr> <td>Product Description</td> <td>Power Distribution Blocks-Type PDA, Dual Rated</td> </tr> <tr> <td>Catalog ID</td> <td>PDA-16-500-2</td> </tr> <tr> <td>UPC</td> <td></td> </tr> <tr> <td>Application</td> <td>Industrial Control Feeder</td> </tr> <tr> <td>Brand</td> <td>OEC</td> </tr> <tr> <td>Inner Box Quantity</td> <td></td> </tr> <tr> <td>Master Box Quantity</td> <td></td> </tr> </tbody> </table> | <table> <tbody> <tr> <td>Standard Material</td> <td>Aluminum</td> </tr> <tr> <td>Standard Finish</td> <td>Tin Plated</td> </tr> <tr> <td>Screws</td> <td>Aluminum, Steel</td> </tr> <tr> <td>No of Poles</td> <td>2</td> </tr> </tbody> </table> | <table> <tbody> <tr> <td>cULus</td> <td>Yes</td> </tr> <tr> <td>RoHS</td> <td>Yes</td> </tr> </tbody> </table> | <table> <tbody> <tr> <td>Product Length</td> <td>5.77 in</td> </tr> <tr> <td>Product Width</td> <td>5.25 in</td> </tr> <tr> <td>Product Height</td> <td>3.74 in</td> </tr> </tbody> </table> | <table> <tbody> <tr> <td>Amperage Rating Per Pole</td> <td>380</td> </tr> <tr> <td>Voltage - Maximum</td> <td>600 V</td> </tr> <tr> <td>Voltage Rating</td> <td>600 V</td> </tr> </tbody> </table> | <table><tbody><tr><td>Temperature Rating</td><td>90&deg;C</td></tr></tbody></table> | <table><tbody><tr><td>AL Conductor Size (Primary, Main, Line)</td><td>500 Kcmil - 4 AWG</td></tr><tr><td>AL Conductor Size (Secondary, Tap, Load)</td><td>4 - 14 AWG</td></tr></tbody></table> | <ul class="feature-list"><li>Manufactured from high strength aluminum alloy</li><li>Electro-Tin plated for corrosion resistance</li><li>UL486A/B Listed for Wire Connectors</li><li>UL467 Listed for grounding and bonding applications</li><li>CSA certified to standard 22.2</li><li>Suitable for use with either copper or aluminum conductors</li><li>Provides low contact resistance</li></ul> | https://oec-americas.com/electrical/wp-content/uploads/product-images/131-132.pdf
PDA-16-500-3 | OEC PDA-16-500-3, Power Distribution Blocks-Type PDA, Dual Rated, Line Conductor Range 500 - 4, Load Conductor Range 4 - 14, 1 Port Line Side, 6 Ports Load Side, 3 Pole | Mechanical | Power Distribution Blocks | https://oec-americas.com/electrical/wp-content/uploads/2024/12/PDA-16-500-3-1.webp | Material | Aluminum | 1 | Conductor Size | 500 Kcmil - 4 AWG | 1 | Number of Poles | 3 | 1 | Block Type | PDA | 1 | <table><tbody><tr><td>Product Description</td><td>Power Distribution Blocks-Type PDA, Dual Rated</td></tr><tr><td>Catalog ID</td><td>PDA-16-500-3</td></tr><tr><td>UPC</td><td></td></tr><tr><td>Application</td><td>Industrial Control Feeder</td></tr><tr><td>Brand</td><td>OEC</td></tr><tr><td>Inner Box Quantity</td><td></td></tr><tr><td>Master Box Quantity</td><td></td></tr></tbody></table> | <table><tbody><tr><td>Standard Material</td><td>Aluminum</td></tr><tr><td>Standard Finish</td><td>Tin Plated</td></tr><tr><td>Screws</td><td>Aluminum, Steel</td></tr><tr><td>No of Poles</td><td>3</td></tr></tbody></table> | <table><tbody><tr><td>cULus</td><td>Yes</td></tr><tr><td>RoHS</td><td>Yes</td></tr></tbody></table> | <table><tbody><tr><td>Product Length</td><td>5.77 in</td></tr><tr><td>Product Width</td><td>7.83 in</td></tr><tr><td>Product Height</td><td>3.74 in</td></tr></tbody></table> | <table><tbody><tr><td>Amperage Rating Per Pole</td><td>380</td></tr><tr><td>Voltage - Maximum</td><td>600 V</td></tr><tr><td>Voltage Rating</td><td>600 V</td></tr></tbody></table> | <table><tbody><tr><td>Temperature Rating</td><td>90&deg;C</td></tr></tbody></table> | <table><tbody><tr><td>AL Conductor Size (Primary, Main, Line)</td><td>500 Kcmil - 4 AWG</td></tr><tr><td>AL Conductor Size (Secondary, Tap, Load)</td><td>4 - 14 AWG</td></tr></tbody></table> | <ul class="feature-list"><li>Manufactured from high strength aluminum alloy</li><li>Electro-Tin plated for corrosion resistance</li><li>UL486A/B Listed for Wire Connectors</li><li>UL467 Listed for grounding and bonding applications</li><li>CSA certified to standard 22.2</li><li>Suitable for use with either copper or aluminum conductors</li><li>Provides low contact resistance</li></ul> | https://oec-americas.com/electrical/wp-content/uploads/product-images/131-132.pdf
PDA-112-500-1 | OEC PDA-112-500-1, Power Distribution Blocks-Type PDA, Dual Rated, Line Conductor Range 500 - 4, Load Conductor Range 4 - 14, 1 Port Line Side, 12 Ports Load Side, 1 Pole | Mechanical | Power Distribution Blocks | https://oec-americas.com/electrical/wp-content/uploads/2024/12/PDA-112-500-1-1.webp | Material | Aluminum | 1 | Conductor Size | 500 Kcmil - 4 AWG | 1 | Number of Poles | 1 | 1 | Block Type | PDA | 1 | <table><tbody><tr><td>Product Description</td><td>Power Distribution Blocks-Type PDA, Dual Rated</td></tr><tr><td>Catalog ID</td><td>PDA-112-500-1</td></tr><tr><td>UPC</td><td></td></tr><tr><td>Application</td><td>Industrial Control Feeder</td></tr><tr><td>Brand</td><td>OEC</td></tr><tr><td>Inner Box Quantity</td><td></td></tr><tr><td>Master Box Quantity</td><td></td></tr></tbody></table> | <table><tbody><tr><td>Standard Material</td><td>Aluminum</td></tr><tr><td>Standard Finish</td><td>Tin Plated</td></tr><tr><td>Screws</td><td>Aluminum, Steel</td></tr><tr><td>No of Poles</td><td>1</td></tr></tbody></table> | <table><tbody><tr><td>cULus</td><td>Yes</td></tr><tr><td>RoHS</td><td>Yes</td></tr></tbody></table> | <table><tbody><tr><td>Product Length</td><td>5.77 in</td></tr><tr><td>Product Width</td><td>2.67 in</td></tr><tr><td>Product Height</td><td>3.74 in</td></tr></tbody></table> | <table><tbody><tr><td>Amperage Rating Per Pole</td><td>380</td></tr><tr><td>Voltage - Maximum</td><td>600 V</td></tr><tr><td>Voltage Rating</td><td>600 V</td></tr></tbody></table> | <table><tbody><tr><td>Temperature Rating</td><td>90&deg;C</td></tr></tbody></table> | <table><tbody><tr><td>AL Conductor Size (Primary, Main, Line)</td><td>500 Kcmil - 4 AWG</td></tr><tr><td>AL Conductor Size (Secondary, Tap, Load)</td><td>4 - 14 AWG</td></tr></tbody></table> | <ul class="feature-list"><li>Manufactured from high strength aluminum alloy</li><li>Electro-Tin plated for corrosion resistance</li><li>UL486A/B Listed for Wire Connectors</li><li>UL467 Listed for grounding and bonding applications</li><li>CSA certified to standard 22.2</li><li>Suitable for use with either copper or aluminum conductors</li><li>Provides low contact resistance</li></ul> | https://oec-americas.com/electrical/wp-content/uploads/product-images/131-132.pdf
PDA-112-500-2 | OEC PDA-112-500-2, Power Distribution Blocks-Type PDA, Dual Rated, Line Conductor Range 500 - 4, Load Conductor Range 4 - 14, 1 Port Line Side, 12 Ports Load Side, 2 Pole | Mechanical | Power Distribution Blocks | https://oec-americas.com/electrical/wp-content/uploads/2024/12/PDA-112-500-2-1.webp | Material | Aluminum | 1 | Conductor Size | 500 Kcmil - 4 AWG | 1 | Number of Poles | 2 | 1 | Block Type | PDA | 1 | <table><tbody><tr><td>Product Description</td><td>Power Distribution Blocks-Type PDA, Dual Rated</td></tr><tr><td>Catalog ID</td><td>PDA-112-500-2</td></tr><tr><td>UPC</td><td></td></tr><tr><td>Application</td><td>Industrial Control Feeder</td></tr><tr><td>Brand</td><td>OEC</td></tr><tr><td>Inner Box Quantity</td><td></td></tr><tr><td>Master Box Quantity</td><td></td></tr></tbody></table> | <table><tbody><tr><td>Standard Material</td><td>Aluminum</td></tr><tr><td>Standard Finish</td><td>Tin Plated</td></tr><tr><td>Screws</td><td>Aluminum, Steel</td></tr><tr><td>No of Poles</td><td>2</td></tr></tbody></table> | <table><tbody><tr><td>cULus</td><td>Yes</td></tr><tr><td>RoHS</td><td>Yes</td></tr></tbody></table> | <table><tbody><tr><td>Product Length</td><td>5.77 in</td></tr><tr><td>Product Width</td><td>5.25 in</td></tr><tr><td>Product Height</td><td>3.74 in</td></tr></tbody></table> | <table><tbody><tr><td>Amperage Rating Per Pole</td><td>380</td></tr><tr><td>Voltage - Maximum</td><td>600 V</td></tr><tr><td>Voltage Rating</td><td>600 V</td></tr></tbody></table> | <table><tbody><tr><td>Temperature Rating</td><td>90&deg;C</td></tr></tbody></table> | <table><tbody><tr><td>AL Conductor Size (Primary, Main, Line)</td><td>500 Kcmil - 4 AWG</td></tr><tr><td>AL Conductor Size (Secondary, Tap, Load)</td><td>4 - 14 AWG</td></tr></tbody></table> | <ul class="feature-list"><li>Manufactured from high strength aluminum alloy</li><li>Electro-Tin plated for corrosion resistance</li><li>UL486A/B Listed for Wire Connectors</li><li>UL467 Listed for grounding and bonding applications</li><li>CSA certified to standard 22.2</li><li>Suitable for use with either copper or aluminum conductors</li><li>Provides low contact resistance</li></ul> | https://oec-americas.com/electrical/wp-content/uploads/product-images/131-132.pdf
PDA-112-500-3 | OEC PDA-112-500-3, Power Distribution Blocks-Type PDA, Dual Rated, Line Conductor Range 500 - 4, Load Conductor Range 4 - 14, 1 Port Line Side, 12 Ports Load Side, 3 Pole | Mechanical | Power Distribution Blocks | https://oec-americas.com/electrical/wp-content/uploads/2024/12/PDA-112-500-3-1.webp | Material | Aluminum | 1 | Conductor Size | 500 Kcmil - 4 AWG | 1 | Number of Poles | 3 | 1 | Block Type | PDA | 1 | <table><tbody><tr><td>Product Description</td><td>Power Distribution Blocks-Type PDA, Dual Rated</td></tr><tr><td>Catalog ID</td><td>PDA-112-500-3</td></tr><tr><td>UPC</td><td></td></tr><tr><td>Application</td><td>Industrial Control Feeder</td></tr><tr><td>Brand</td><td>OEC</td></tr><tr><td>Inner Box Quantity</td><td></td></tr><tr><td>Master Box Quantity</td><td></td></tr></tbody></table> | <table><tbody><tr><td>Standard Material</td><td>Aluminum</td></tr><tr><td>Standard Finish</td><td>Tin Plated</td></tr><tr><td>Screws</td><td>Aluminum, Steel</td></tr><tr><td>No of Poles</td><td>3</td></tr></tbody></table> | <table><tbody><tr><td>cULus</td><td>Yes</td></tr><tr><td>RoHS</td><td>Yes</td></tr></tbody></table> | <table><tbody><tr><td>Product Length</td><td>5.77 in</td></tr><tr><td>Product Width</td><td>7.83 in</td></tr><tr><td>Product Height</td><td>3.74 in</td></tr></tbody></table> | <table><tbody><tr><td>Amperage Rating Per Pole</td><td>380</td></tr><tr><td>Voltage - Maximum</td><td>600 V</td></tr><tr><td>Voltage Rating</td><td>600 V</td></tr></tbody></table> | <table><tbody><tr><td>Temperature Rating</td><td>90&deg;C</td></tr></tbody></table> | <table><tbody><tr><td>AL Conductor Size (Primary, Main, Line)</td><td>500 Kcmil - 4 AWG</td></tr><tr><td>AL Conductor Size (Secondary, Tap, Load)</td><td>4 - 14 AWG</td></tr></tbody></table> | <ul class="feature-list"><li>Manufactured from high strength aluminum alloy</li><li>Electro-Tin plated for corrosion resistance</li><li>UL486A/B Listed for Wire Connectors</li><li>UL467 Listed for grounding and bonding applications</li><li>CSA certified to standard 22.2</li><li>Suitable for use with either copper or aluminum conductors</li><li>Provides low contact resistance</li></ul> | https://oec-americas.com/electrical/wp-content/uploads/product-images/131-132.pdf
PDA-212-500-1 | OEC PDA-212-500-1, Power Distribution Blocks-Type PDA, Dual Rated, Line Conductor Range 500 - 4, Load Conductor Range 4 - 14, 2 Port Line Side, 12 Ports Load Side, 1 Pole | Mechanical | Power Distribution Blocks | https://oec-americas.com/electrical/wp-content/uploads/2024/12/PDA-212-500-1-1.webp | Material | Aluminum | 1 | Conductor Size | 500 Kcmil - 4 AWG | 1 | Number of Poles | 1 | 1 | Block Type | PDA | 1 | <table><tbody><tr><td>Product Description</td><td>Power Distribution Blocks-Type PDA, Dual Rated</td></tr><tr><td>Catalog ID</td><td>PDA-212-500-1</td></tr><tr><td>UPC</td><td></td></tr><tr><td>Application</td><td>Industrial Control Feeder</td></tr><tr><td>Brand</td><td>OEC</td></tr><tr><td>Inner Box Quantity</td><td></td></tr><tr><td>Master Box Quantity</td><td></td></tr></tbody></table> | <table><tbody><tr><td>Standard Material</td><td>Aluminum</td></tr><tr><td>Standard Finish</td><td>Tin Plated</td></tr><tr><td>Screws</td><td>Aluminum, Steel</td></tr><tr><td>No of Poles</td><td>1</td></tr></tbody></table> | <table><tbody><tr><td>cULus</td><td>Yes</td></tr><tr><td>RoHS</td><td>Yes</td></tr></tbody></table> | <table><tbody><tr><td>Product Length</td><td>5.77 in</td></tr><tr><td>Product Width</td><td>2.67 in</td></tr><tr><td>Product Height</td><td>3.74 in</td></tr></tbody></table> | <table><tbody><tr><td>Amperage Rating Per Pole</td><td>760</td></tr><tr><td>Voltage - Maximum</td><td>600 V</td></tr><tr><td>Voltage Rating</td><td>600 V</td></tr></tbody></table> | <table><tbody><tr><td>Temperature Rating</td><td>90&deg;C</td></tr></tbody></table> | <table><tbody><tr><td>AL Conductor Size (Primary, Main, Line)</td><td>500 Kcmil - 4 AWG</td></tr><tr><td>AL Conductor Size (Secondary, Tap, Load)</td><td>4 - 14 AWG</td></tr></tbody></table> | <ul class="feature-list"><li>Manufactured from high strength aluminum alloy</li><li>Electro-Tin plated for corrosion resistance</li><li>UL486A/B Listed for Wire Connectors</li><li>UL467 Listed for grounding and bonding applications</li><li>CSA certified to standard 22.2</li><li>Suitable for use with either copper or aluminum conductors</li><li>Provides low contact resistance</li></ul> | https://oec-americas.com/electrical/wp-content/uploads/product-images/131-132.pdf
PDA-212-500-2 | OEC PDA-212-500-2, Power Distribution Blocks-Type PDA, Dual Rated, Line Conductor Range 500 - 4, Load Conductor Range 4 - 14, 2 Port Line Side, 12 Ports Load Side, 2 Pole | Mechanical | Power Distribution Blocks | https://oec-americas.com/electrical/wp-content/uploads/2024/12/PDA-212-500-2-1.webp | Material | Aluminum | 1 | Conductor Size | 500 Kcmil - 4 AWG | 1 | Number of Poles | 2 | 1 | Block Type | PDA | 1 | <table><tbody><tr><td>Product Description</td><td>Power Distribution Blocks-Type PDA, Dual Rated</td></tr><tr><td>Catalog ID</td><td>PDA-212-500-2</td></tr><tr><td>UPC</td><td></td></tr><tr><td>Application</td><td>Industrial Control Feeder</td></tr><tr><td>Brand</td><td>OEC</td></tr><tr><td>Inner Box Quantity</td><td></td></tr><tr><td>Master Box Quantity</td><td></td></tr></tbody></table> | <table><tbody><tr><td>Standard Material</td><td>Aluminum</td></tr><tr><td>Standard Finish</td><td>Tin Plated</td></tr><tr><td>Screws</td><td>Aluminum, Steel</td></tr><tr><td>No of Poles</td><td>2</td></tr></tbody></table> | <table><tbody><tr><td>cULus</td><td>Yes</td></tr><tr><td>RoHS</td><td>Yes</td></tr></tbody></table> | <table><tbody><tr><td>Product Length</td><td>5.77 in</td></tr><tr><td>Product Width</td><td>5.25 in</td></tr><tr><td>Product Height</td><td>3.74 in</td></tr></tbody></table> | <table><tbody><tr><td>Amperage Rating Per Pole</td><td>760</td></tr><tr><td>Voltage - Maximum</td><td>600 V</td></tr><tr><td>Voltage Rating</td><td>600 V</td></tr></tbody></table> | <table><tbody><tr><td>Temperature Rating</td><td>90&deg;C</td></tr></tbody></table> | <table><tbody><tr><td>AL Conductor Size (Primary, Main, Line)</td><td>500 Kcmil - 4 AWG</td></tr><tr><td>AL Conductor Size (Secondary, Tap, Load)</td><td>4 - 14 AWG</td></tr></tbody></table> | <ul class="feature-list"><li>Manufactured from high strength aluminum alloy</li><li>Electro-Tin plated for corrosion resistance</li><li>UL486A/B Listed for Wire Connectors</li><li>UL467 Listed for grounding and bonding applications</li><li>CSA certified to standard 22.2</li><li>Suitable for use with either copper or aluminum conductors</li><li>Provides low contact resistance</li></ul> | https://oec-americas.com/electrical/wp-content/uploads/product-images/131-132.pdf
PDA-212-500-3 | OEC PDA-212-500-3, Power Distribution Blocks-Type PDA, Dual Rated, Line Conductor Range 500 - 4, Load Conductor Range 4 - 14, 2 Port Line Side, 12 Ports Load Side, 3 Pole | Mechanical | Power Distribution Blocks | https://oec-americas.com/electrical/wp-content/uploads/2024/12/PDA-212-500-3-1.webp | Material | Aluminum | 1 | Conductor Size | 500 Kcmil - 4 AWG | 1 | Number of Poles | 3 | 1 | Block Type | PDA | 1 | <table><tbody><tr><td>Product Description</td><td>Power Distribution Blocks-Type PDA, Dual Rated</td></tr><tr><td>Catalog ID</td><td>PDA-212-500-3</td></tr><tr><td>UPC</td><td></td></tr><tr><td>Application</td><td>Industrial Control Feeder</td></tr><tr><td>Brand</td><td>OEC</td></tr><tr><td>Inner Box Quantity</td><td></td></tr><tr><td>Master Box Quantity</td><td></td></tr></tbody></table> | <table><tbody><tr><td>Standard Material</td><td>Aluminum</td></tr><tr><td>Standard Finish</td><td>Tin Plated</td></tr><tr><td>Screws</td><td>Aluminum, Steel</td></tr><tr><td>No of Poles</td><td>3</td></tr></tbody></table> | <table><tbody><tr><td>cULus</td><td>Yes</td></tr><tr><td>RoHS</td><td>Yes</td></tr></tbody></table> | <table><tbody><tr><td>Product Length</td><td>5.77 in</td></tr><tr><td>Product Width</td><td>7.83 in</td></tr><tr><td>Product Height</td><td>3.74 in</td></tr></tbody></table> | <table><tbody><tr><td>Amperage Rating Per Pole</td><td>760</td></tr><tr><td>Voltage - Maximum</td><td>600 V</td></tr><tr><td>Voltage Rating</td><td>600 V</td></tr></tbody></table> | <table><tbody><tr><td>Temperature Rating</td><td>90&deg;C</td></tr></tbody></table> | <table><tbody><tr><td>AL Conductor Size (Primary, Main, Line)</td><td>500 Kcmil - 4 AWG</td></tr><tr><td>AL Conductor Size (Secondary, Tap, Load)</td><td>4 - 14 AWG</td></tr></tbody></table> | <ul class="feature-list"><li>Manufactured from high strength aluminum alloy</li><li>Electro-Tin plated for corrosion resistance</li><li>UL486A/B Listed for Wire Connectors</li><li>UL467 Listed for grounding and bonding applications</li><li>CSA certified to standard 22.2</li><li>Suitable for use with either copper or aluminum conductors</li><li>Provides low contact resistance</li></ul> | https://oec-americas.com/electrical/wp-content/uploads/product-images/131-132.pdf
PDA-26-500-1 | OEC PDA-26-500-1, Power Distribution Blocks-Type PDA, Dual Rated, Line Conductor Range 500 - 4, Load Conductor Range 2/0 - 14, 2 Port Line Side, 6 Ports Load Side, 1 Pole | Mechanical | Power Distribution Blocks | https://oec-americas.com/electrical/wp-content/uploads/2024/12/PDA-26-500-1-1.webp | Material | Aluminum | 1 | Conductor Size | 500 Kcmil - 4 AWG | 1 | Number of Poles | 1 | 1 | Block Type | PDA | 1 | <table><tbody><tr><td>Product Description</td><td>Power Distribution Blocks-Type PDA, Dual Rated</td></tr><tr><td>Catalog ID</td><td>PDA-26-500-1</td></tr><tr><td>UPC</td><td></td></tr><tr><td>Application</td><td>Industrial Control Feeder</td></tr><tr><td>Brand</td><td>OEC</td></tr><tr><td>Inner Box Quantity</td><td></td></tr><tr><td>Master Box Quantity</td><td></td></tr></tbody></table> | <table><tbody><tr><td>Standard Material</td><td>Aluminum</td></tr><tr><td>Standard Finish</td><td>Tin Plated</td></tr><tr><td>Screws</td><td>Aluminum, Steel</td></tr><tr><td>No of Poles</td><td>1</td></tr></tbody></table> | <table><tbody><tr><td>cULus</td><td>Yes</td></tr><tr><td>RoHS</td><td>Yes</td></tr></tbody></table> | <table><tbody><tr><td>Product Length</td><td>5.77 in</td></tr><tr><td>Product Width</td><td>2.67 in</td></tr><tr><td>Product Height</td><td>3.74 in</td></tr></tbody></table> | <table><tbody><tr><td>Amperage Rating Per Pole</td><td>760</td></tr><tr><td>Voltage - Maximum</td><td>600 V</td></tr><tr><td>Voltage Rating</td><td>600 V</td></tr></tbody></table> | <table><tbody><tr><td>Temperature Rating</td><td>90&deg;C</td></tr></tbody></table> | <table><tbody><tr><td>AL Conductor Size (Primary, Main, Line)</td><td>500 Kcmil - 4 AWG</td></tr><tr><td>AL Conductor Size (Secondary, Tap, Load)</td><td>2/0 - 14 AWG</td></tr></tbody></table> | <ul class="feature-list"><li>Manufactured from high strength aluminum alloy</li><li>Electro-Tin plated for corrosion resistance</li><li>UL486A/B Listed for Wire Connectors</li><li>UL467 Listed for grounding and bonding applications</li><li>CSA certified to standard 22.2</li><li>Suitable for use with either copper or aluminum conductors</li><li>Provides low contact resistance</li></ul> | https://oec-americas.com/electrical/wp-content/uploads/product-images/131-132.pdf
PDA-26-500-2 | OEC PDA-26-500-2, Power Distribution Blocks-Type PDA, Dual Rated, Line Conductor Range 500 - 4, Load Conductor Range 2/0 - 14, 2 Port Line Side, 6 Ports Load Side, 2 Pole | Mechanical | Power Distribution Blocks | https://oec-americas.com/electrical/wp-content/uploads/2024/12/PDA-26-500-2-1.webp | Material | Aluminum | 1 | Conductor Size | 500 Kcmil - 4 AWG | 1 | Number of Poles | 2 | 1 | Block Type | PDA | 1 | <table><tbody><tr><td>Product Description</td><td>Power Distribution Blocks-Type PDA, Dual Rated</td></tr><tr><td>Catalog ID</td><td>PDA-26-500-2</td></tr><tr><td>UPC</td><td></td></tr><tr><td>Application</td><td>Industrial Control Feeder</td></tr><tr><td>Brand</td><td>OEC</td></tr><tr><td>Inner Box Quantity</td><td></td></tr><tr><td>Master Box Quantity</td><td></td></tr></tbody></table> | <table><tbody><tr><td>Standard Material</td><td>Aluminum</td></tr><tr><td>Standard Finish</td><td>Tin Plated</td></tr><tr><td>Screws</td><td>Aluminum, Steel</td></tr><tr><td>No of Poles</td><td>2</td></tr></tbody></table> | <table><tbody><tr><td>cULus</td><td>Yes</td></tr><tr><td>RoHS</td><td>Yes</td></tr></tbody></table> | <table><tbody><tr><td>Product Length</td><td>5.77 in</td></tr><tr><td>Product Width</td><td>5.25 in</td></tr><tr><td>Product Height</td><td>3.74 in</td></tr></tbody></table> | <table><tbody><tr><td>Amperage Rating Per Pole</td><td>760</td></tr><tr><td>Voltage - Maximum</td><td>600 V</td></tr><tr><td>Voltage Rating</td><td>600 V</td></tr></tbody></table> | <table><tbody><tr><td>Temperature Rating</td><td>90&deg;C</td></tr></tbody></table> | <table><tbody><tr><td>AL Conductor Size (Primary, Main, Line)</td><td>500 Kcmil - 4 AWG</td></tr><tr><td>AL Conductor Size (Secondary, Tap, Load)</td><td>2/0 - 14 AWG</td></tr></tbody></table> | <ul class="feature-list"><li>Manufactured from high strength aluminum alloy</li><li>Electro-Tin plated for corrosion resistance</li><li>UL486A/B Listed for Wire Connectors</li><li>UL467 Listed for grounding and bonding applications</li><li>CSA certified to standard 22.2</li><li>Suitable for use with either copper or aluminum conductors</li><li>Provides low contact resistance</li></ul> | https://oec-americas.com/electrical/wp-content/uploads/product-images/131-132.pdf
PDA-26-500-3 | OEC PDA-26-500-3, Power Distribution Blocks-Type PDA, Dual Rated, Line Conductor Range 500 - 4, Load Conductor Range 2/0 - 14, 2 Port Line Side, 6 Ports Load Side, 3 Pole | Mechanical | Power Distribution Blocks | https://oec-americas.com/electrical/wp-content/uploads/2024/12/PDA-26-500-3-1.webp | Material | Aluminum | 1 | Conductor Size | 500 Kcmil - 4 AWG | 1 | Number of Poles | 3 | 1 | Block Type | PDA | 1 | <table><tbody><tr><td>Product Description</td><td>Power Distribution Blocks-Type PDA, Dual Rated</td></tr><tr><td>Catalog ID</td><td>PDA-26-500-3</td></tr><tr><td>UPC</td><td></td></tr><tr><td>Application</td><td>Industrial Control Feeder</td></tr><tr><td>Brand</td><td>OEC</td></tr><tr><td>Inner Box Quantity</td><td></td></tr><tr><td>Master Box Quantity</td><td></td></tr></tbody></table> | <table><tbody><tr><td>Standard Material</td><td>Aluminum</td></tr><tr><td>Standard Finish</td><td>Tin Plated</td></tr><tr><td>Screws</td><td>Aluminum, Steel</td></tr><tr><td>No of Poles</td><td>3</td></tr></tbody></table> | <table><tbody><tr><td>cULus</td><td>Yes</td></tr><tr><td>RoHS</td><td>Yes</td></tr></tbody></table> | <table><tbody><tr><td>Product Length</td><td>5.77 in</td></tr><tr><td>Product Width</td><td>7.83 in</td></tr><tr><td>Product Height</td><td>3.74 in</td></tr></tbody></table> | <table><tbody><tr><td>Amperage Rating Per Pole</td><td>760</td></tr><tr><td>Voltage - Maximum</td><td>600 V</td></tr><tr><td>Voltage Rating</td><td>600 V</td></tr></tbody></table> | <table><tbody><tr><td>Temperature Rating</td><td>90&deg;C</td></tr></tbody></table> | <table><tbody><tr><td>AL Conductor Size (Primary, Main, Line)</td><td>500 Kcmil - 4 AWG</td></tr><tr><td>AL Conductor Size (Secondary, Tap, Load)</td><td>2/0 - 14 AWG</td></tr></tbody></table> | <ul class="feature-list"><li>Manufactured from high strength aluminum alloy</li><li>Electro-Tin plated for corrosion resistance</li><li>UL486A/B Listed for Wire Connectors</li><li>UL467 Listed for grounding and bonding applications</li><li>CSA certified to standard 22.2</li><li>Suitable for use with either copper or aluminum conductors</li><li>Provides low contact resistance</li></ul> | https://oec-americas.com/electrical/wp-content/uploads/product-images/131-132.pdf
PDA-24-500-1 | OEC PDA-24-500-1, Power Distribution Blocks-Type PDA, Dual Rated, Line Conductor Range 500 - 4, Load Conductor Range 4/0 - 6, 2 Port Line Side, 4 Ports Load Side, 1 Pole | Mechanical | Power Distribution Blocks | https://oec-americas.com/electrical/wp-content/uploads/2024/12/PDA-24-500-1-1.webp | Material | Aluminum | 1 | Conductor Size | 500 Kcmil - 4 AWG | 0 | Number of Poles | 1 | 1 | Block Type | PDA | 1 | <table><tbody><tr><td>Product Description</td><td>Power Distribution Blocks-Type PDA, Dual Rated</td></tr><tr><td>Catalog ID</td><td>PDA-24-500-1</td></tr><tr><td>UPC</td><td></td></tr><tr><td>Application</td><td>Industrial Control Feeder</td></tr><tr><td>Brand</td><td>OEC</td></tr><tr><td>Inner Box Quantity</td><td></td></tr><tr><td>Master Box Quantity</td><td></td></tr></tbody></table> | <table><tbody><tr><td>Standard Material</td><td>Aluminum</td></tr><tr><td>Standard Finish</td><td>Tin Plated</td></tr><tr><td>Screws</td><td>Aluminum, Steel</td></tr><tr><td>No of Poles</td><td>1</td></tr></tbody></table> | <table><tbody><tr><td>cULus</td><td>Yes</td></tr><tr><td>RoHS</td><td>Yes</td></tr></tbody></table> | <table><tbody><tr><td>Product Length</td><td>5.77 in</td></tr><tr><td>Product Width</td><td>2.67 in</td></tr><tr><td>Product Height</td><td>3.74 in</td></tr></tbody></table> | <table><tbody><tr><td>Amperage Rating Per Pole</td><td>760</td></tr><tr><td>Voltage - Maximum</td><td>600 V</td></tr><tr><td>Voltage Rating</td><td>600 V</td></tr></tbody></table> | <table><tbody><tr><td>Temperature Rating</td><td>90&deg;C</td></tr></tbody></table> | <table><tbody><tr><td>AL Conductor Size (Primary, Main, Line)</td><td>500 Kcmil - 4 AWG</td></tr><tr><td>AL Conductor Size (Secondary, Tap, Load)</td><td>4/0 - 6 AWG</td></tr></tbody></table> | <ul class="feature-list"><li>Manufactured from high strength aluminum alloy</li><li>Electro-Tin plated for corrosion resistance</li><li>UL486A/B Listed for Wire Connectors</li><li>UL467 Listed for grounding and bonding applications</li><li>CSA certified to standard 22.2</li><li>Suitable for use with either copper or aluminum conductors</li><li>Provides low contact resistance</li></ul> | https://oec-americas.com/electrical/wp-content/uploads/product-images/131-132.pdf
PDA-24-500-2 | OEC PDA-24-500-2, Power Distribution Blocks-Type PDA, Dual Rated, Line Conductor Range 500 - 4, Load Conductor Range 4/0 - 6, 2 Port Line Side, 4 Ports Load Side, 2 Pole | Mechanical | Power Distribution Blocks | https://oec-americas.com/electrical/wp-content/uploads/2024/12/PDA-24-500-2-1.webp | Material | Aluminum | 1 | Conductor Size | 500 Kcmil - 4 AWG | 0 | Number of Poles | 2 | 1 | Block Type | PDA | 1 | <table><tbody><tr><td>Product Description</td><td>Power Distribution Blocks-Type PDA, Dual Rated</td></tr><tr><td>Catalog ID</td><td>PDA-24-500-2</td></tr><tr><td>UPC</td><td></td></tr><tr><td>Application</td><td>Industrial Control Feeder</td></tr><tr><td>Brand</td><td>OEC</td></tr><tr><td>Inner Box Quantity</td><td></td></tr><tr><td>Master Box Quantity</td><td></td></tr></tbody></table> | <table><tbody><tr><td>Standard Material</td><td>Aluminum</td></tr><tr><td>Standard Finish</td><td>Tin Plated</td></tr><tr><td>Screws</td><td>Aluminum, Steel</td></tr><tr><td>No of Poles</td><td>2</td></tr></tbody></table> | <table><tbody><tr><td>cULus</td><td>Yes</td></tr><tr><td>RoHS</td><td>Yes</td></tr></tbody></table> | <table><tbody><tr><td>Product Length</td><td>5.77 in</td></tr><tr><td>Product Width</td><td>5.25 in</td></tr><tr><td>Product Height</td><td>3.74 in</td></tr></tbody></table> | <table><tbody><tr><td>Amperage Rating Per Pole</td><td>760</td></tr><tr><td>Voltage - Maximum</td><td>600 V</td></tr><tr><td>Voltage Rating</td><td>600 V</td></tr></tbody></table> | <table><tbody><tr><td>Temperature Rating</td><td>90&deg;C</td></tr></tbody></table> | <table><tbody><tr><td>AL Conductor Size (Primary, Main, Line)</td><td>500 Kcmil - 4 AWG</td></tr><tr><td>AL Conductor Size (Secondary, Tap, Load)</td><td>4/0 - 6 AWG</td></tr></tbody></table> | <ul class="feature-list"><li>Manufactured from high strength aluminum alloy</li><li>Electro-Tin plated for corrosion resistance</li><li>UL486A/B Listed for Wire Connectors</li><li>UL467 Listed for grounding and bonding applications</li><li>CSA certified to standard 22.2</li><li>Suitable for use with either copper or aluminum conductors</li><li>Provides low contact resistance</li></ul> | https://oec-americas.com/electrical/wp-content/uploads/product-images/131-132.pdf
PDA-24-500-3 | OEC PDA-24-500-3, Power Distribution Blocks-Type PDA, Dual Rated, Line Conductor Range 500 - 4, Load Conductor Range 4/0 - 6, 2 Port Line Side, 4 Ports Load Side, 3 Pole | Mechanical | Power Distribution Blocks | https://oec-americas.com/electrical/wp-content/uploads/2024/12/PDA-24-500-3-1.webp | Material | Aluminum | 1 | Conductor Size | 500 Kcmil - 4 AWG | 0 | Number of Poles | 3 | 1 | Block Type | PDA | 1 | <table><tbody><tr><td>Product Description</td><td>Power Distribution Blocks-Type PDA, Dual Rated</td></tr><tr><td>Catalog ID</td><td>PDA-24-500-3</td></tr><tr><td>UPC</td><td></td></tr><tr><td>Application</td><td>Industrial Control Feeder</td></tr><tr><td>Brand</td><td>OEC</td></tr><tr><td>Inner Box Quantity</td><td></td></tr><tr><td>Master Box Quantity</td><td></td></tr></tbody></table> | <table><tbody><tr><td>Standard Material</td><td>Aluminum</td></tr><tr><td>Standard Finish</td><td>Tin Plated</td></tr><tr><td>Screws</td><td>Aluminum, Steel</td></tr><tr><td>No of Poles</td><td>3</td></tr></tbody></table> | <table><tbody><tr><td>cULus</td><td>Yes</td></tr><tr><td>RoHS</td><td>Yes</td></tr></tbody></table> | <table><tbody><tr><td>Product Length</td><td>5.77 in</td></tr><tr><td>Product Width</td><td>7.83 in</td></tr><tr><td>Product Height</td><td>3.74 in</td></tr></tbody></table> | <table><tbody><tr><td>Amperage Rating Per Pole</td><td>760</td></tr><tr><td>Voltage - Maximum</td><td>600 V</td></tr><tr><td>Voltage Rating</td><td>600 V</td></tr></tbody></table> | <table><tbody><tr><td>Temperature Rating</td><td>90&deg;C</td></tr></tbody></table> | <table><tbody><tr><td>AL Conductor Size (Primary, Main, Line)</td><td>500 Kcmil - 4 AWG</td></tr><tr><td>AL Conductor Size (Secondary, Tap, Load)</td><td>4/0 - 6 AWG</td></tr></tbody></table> | <ul class="feature-list"><li>Manufactured from high strength aluminum alloy</li><li>Electro-Tin plated for corrosion resistance</li><li>UL486A/B Listed for Wire Connectors</li><li>UL467 Listed for grounding and bonding applications</li><li>CSA certified to standard 22.2</li><li>Suitable for use with either copper or aluminum conductors</li><li>Provides low contact resistance</li></ul> | https://oec-americas.com/electrical/wp-content/uploads/product-images/131-132.pdf
PDA-11-500-1 | OEC PDA-11-500-1, Power Distribution Blocks-Type PDA, Dual Rated, Line Conductor Range 500 - 4, Load Conductor Range 500 - 4, 1 Port Line Side, 1 Ports Load Side, 1 Pole | Mechanical | Power Distribution Blocks | https://oec-americas.com/electrical/wp-content/uploads/2024/12/PDA11-500-1-1.webp | Material | Aluminum | 1 | Conductor Size | 500 Kcmil - 4 AWG | 0 | Number of Poles | 1 | 1 | Block Type | PDA | 1 | <table> <tbody> <tr> <td>Product Description</td> <td>Power Distribution Blocks-Type PDA, Dual Rated</td> </tr> <tr> <td>Catalog ID</td> <td>PDA-11-500-1</td> </tr> <tr> <td>UPC</td> <td></td> </tr> <tr> <td>Application</td> <td>Industrial Control Feeder</td> </tr> <tr> <td>Brand</td> <td>OEC</td> </tr> <tr> <td>Inner Box Quantity</td> <td></td> </tr> <tr> <td>Master Box Quantity</td> <td></td> </tr> </tbody> </table> | <table> <tbody> <tr> <td>Standard Material</td> <td>Aluminum</td> </tr> <tr> <td>Standard Finish</td> <td>Tin Plated</td> </tr> <tr> <td>Screws</td> <td>Aluminum, Steel</td> </tr> <tr> <td>No of Poles</td> <td>1</td> </tr> </tbody> </table> | <table> <tbody> <tr> <td>cULus</td> <td>Yes</td> </tr> <tr> <td>RoHS</td> <td>Yes</td> </tr> </tbody> </table> | <table> <tbody> <tr> <td>Product Length</td> <td>5.77 in</td> </tr> <tr> <td>Product Width</td> <td>2.04 in</td> </tr> <tr> <td>Product Height</td> <td>3.74 in</td> </tr> </tbody> </table> | <table> <tbody> <tr> <td>Amperage Rating Per Pole</td> <td>380</td> </tr> <tr> <td>Voltage - Maximum</td> <td>600 V</td> </tr> <tr> <td>Voltage Rating</td> <td>600 V</td> </tr> </tbody> </table> | <table><tbody><tr><td>Temperature Rating</td><td>90&deg;C</td></tr></tbody></table> | <table><tbody><tr><td>AL Conductor Size (Primary, Main, Line)</td><td>500 Kcmil - 4 AWG</td></tr><tr><td>AL Conductor Size (Secondary, Tap, Load)</td><td>500 Kcmil - 4 AWG</td></tr></tbody></table> | <ul class="feature-list"><li>Manufactured from high strength aluminum alloy</li><li>Electro-Tin plated for corrosion resistance</li><li>UL486A/B Listed for Wire Connectors</li><li>UL467 Listed for grounding and bonding applications</li><li>CSA certified to standard 22.2</li><li>Suitable for use with either copper or aluminum conductors</li><li>Provides low contact resistance</li></ul> | https://oec-americas.com/electrical/wp-content/uploads/product-images/131-132.pdf
PDA11-500-2 | OEC PDA11-500-2, Power Distribution Blocks-Type PDA, Dual Rated, Line Conductor Range 500 - 4, Load Conductor Range 500 - 4, 1 Port Line Side, 1 Ports Load Side, 2 Pole | Mechanical | Power Distribution Blocks | https://oec-americas.com/electrical/wp-content/uploads/2024/12/PDA11-500-2-1.webp | Material | Aluminum | 1 | Conductor Size | 500 Kcmil - 4 AWG | 0 | Number of Poles | 2 | 1 | Block Type | PDA | 1 | <table><tbody><tr><td>Product Description</td><td>Power Distribution Blocks-Type PDA, Dual Rated</td></tr><tr><td>Catalog ID</td><td>PDA11-500-2</td></tr><tr><td>UPC</td><td></td></tr><tr><td>Application</td><td>Industrial Control Feeder</td></tr><tr><td>Brand</td><td>OEC</td></tr><tr><td>Inner Box Quantity</td><td></td></tr><tr><td>Master Box Quantity</td><td></td></tr></tbody></table> | <table><tbody><tr><td>Standard Material</td><td>Aluminum</td></tr><tr><td>Standard Finish</td><td>Tin Plated</td></tr><tr><td>Screws</td><td>Aluminum, Steel</td></tr><tr><td>No of Poles</td><td>2</td></tr></tbody></table> | <table><tbody><tr><td>cULus</td><td>Yes</td></tr><tr><td>RoHS</td><td>Yes</td></tr></tbody></table> | <table><tbody><tr><td>Product Length</td><td>5.77 in</td></tr><tr><td>Product Width</td><td>3.85 in</td></tr><tr><td>Product Height</td><td>3.74 in</td></tr></tbody></table> | <table><tbody><tr><td>Amperage Rating Per Pole</td><td>380</td></tr><tr><td>Voltage - Maximum</td><td>600 V</td></tr><tr><td>Voltage Rating</td><td>600 V</td></tr></tbody></table> | <table><tbody><tr><td>Temperature Rating</td><td>90&deg;C</td></tr></tbody></table> | <table><tbody><tr><td>AL Conductor Size (Primary, Main, Line)</td><td>500 Kcmil - 4 AWG</td></tr><tr><td>AL Conductor Size (Secondary, Tap, Load)</td><td>500 Kcmil - 4 AWG</td></tr></tbody></table> | <ul class="feature-list"><li>Manufactured from high strength aluminum alloy</li><li>Electro-Tin plated for corrosion resistance</li><li>UL486A/B Listed for Wire Connectors</li><li>UL467 Listed for grounding and bonding applications</li><li>CSA certified to standard 22.2</li><li>Suitable for use with either copper or aluminum conductors</li><li>Provides low contact resistance</li></ul> | https://oec-americas.com/electrical/wp-content/uploads/product-images/131-132.pdf
PDA11-500-3 | OEC PDA11-500-3, Power Distribution Blocks-Type PDA, Dual Rated, Line Conductor Range 500 - 4, Load Conductor Range 500 - 4, 1 Port Line Side, 1 Ports Load Side, 3 Pole | Mechanical | Power Distribution Blocks | https://oec-americas.com/electrical/wp-content/uploads/2024/12/PDA11-500-3-1.webp | Material | Aluminum | 1 | Conductor Size | 500 Kcmil - 4 AWG | 0 | Number of Poles | 3 | 1 | Block Type | PDA | 1 | <table><tbody><tr><td>Product Description</td><td>Power Distribution Blocks-Type PDA, Dual Rated</td></tr><tr><td>Catalog ID</td><td>PDA11-500-3</td></tr><tr><td>UPC</td><td></td></tr><tr><td>Application</td><td>Industrial Control Feeder</td></tr><tr><td>Brand</td><td>OEC</td></tr><tr><td>Inner Box Quantity</td><td></td></tr><tr><td>Master Box Quantity</td><td></td></tr></tbody></table> | <table><tbody><tr><td>Standard Material</td><td>Aluminum</td></tr><tr><td>Standard Finish</td><td>Tin Plated</td></tr><tr><td>Screws</td><td>Aluminum, Steel</td></tr><tr><td>No of Poles</td><td>3</td></tr></tbody></table> | <table><tbody><tr><td>cULus</td><td>Yes</td></tr><tr><td>RoHS</td><td>Yes</td></tr></tbody></table> | <table><tbody><tr><td>Product Length</td><td>5.77 in</td></tr><tr><td>Product Width</td><td>5.67 in</td></tr><tr><td>Product Height</td><td>3.74 in</td></tr></tbody></table> | <table><tbody><tr><td>Amperage Rating Per Pole</td><td>380</td></tr><tr><td>Voltage - Maximum</td><td>600 V</td></tr><tr><td>Voltage Rating</td><td>600 V</td></tr></tbody></table> | <table><tbody><tr><td>Temperature Rating</td><td>90&deg;C</td></tr></tbody></table> | <table><tbody><tr><td>AL Conductor Size (Primary, Main, Line)</td><td>500 Kcmil - 4 AWG</td></tr><tr><td>AL Conductor Size (Secondary, Tap, Load)</td><td>500 Kcmil - 4 AWG</td></tr></tbody></table> | <ul class="feature-list"><li>Manufactured from high strength aluminum alloy</li><li>Electro-Tin plated for corrosion resistance</li><li>UL486A/B Listed for Wire Connectors</li><li>UL467 Listed for grounding and bonding applications</li><li>CSA certified to standard 22.2</li><li>Suitable for use with either copper or aluminum conductors</li><li>Provides low contact resistance</li></ul> | https://oec-americas.com/electrical/wp-content/uploads/product-images/131-132.pdf
PDA-22-500-1 | OEC PDA-22-500-1, Power Distribution Blocks-Type PDA, Dual Rated, Line Conductor Range 500 - 4, Load Conductor Range 500 - 4, 2 Port Line Side, 2 Ports Load Side, 1 Pole | Mechanical | Power Distribution Blocks | https://oec-americas.com/electrical/wp-content/uploads/2024/12/PDA-22-500-1-1.webp | Material | Aluminum | 1 | Conductor Size | 500 Kcmil - 4 AWG | 0 | Number of Poles | 1 | 1 | Block Type | PDA | 1 | <table><tbody><tr><td>Product Description</td><td>Power Distribution Blocks-Type PDA, Dual Rated</td></tr><tr><td>Catalog ID</td><td>PDA-22-500-1</td></tr><tr><td>UPC</td><td></td></tr><tr><td>Application</td><td>Industrial Control Feeder</td></tr><tr><td>Brand</td><td>OEC</td></tr><tr><td>Inner Box Quantity</td><td></td></tr><tr><td>Master Box Quantity</td><td></td></tr></tbody></table> | <table><tbody><tr><td>Standard Material</td><td>Aluminum</td></tr><tr><td>Standard Finish</td><td>Tin Plated</td></tr><tr><td>Screws</td><td>Aluminum, Steel</td></tr><tr><td>No of Poles</td><td>1</td></tr></tbody></table> | <table><tbody><tr><td>cULus</td><td>Yes</td></tr><tr><td>RoHS</td><td>Yes</td></tr></tbody></table> | <table><tbody><tr><td>Product Length</td><td>5.77 in</td></tr><tr><td>Product Width</td><td>2.67 in</td></tr><tr><td>Product Height</td><td>3.74 in</td></tr></tbody></table> | <table><tbody><tr><td>Amperage Rating Per Pole</td><td>760</td></tr><tr><td>Voltage - Maximum</td><td>600 V</td></tr><tr><td>Voltage Rating</td><td>600 V</td></tr></tbody></table> | <table><tbody><tr><td>Temperature Rating</td><td>90&deg;C</td></tr></tbody></table> | <table><tbody><tr><td>AL Conductor Size (Primary, Main, Line)</td><td>500 Kcmil - 4 AWG</td></tr><tr><td>AL Conductor Size (Secondary, Tap, Load)</td><td>500 Kcmil - 4 AWG</td></tr></tbody></table> | <ul class="feature-list"><li>Manufactured from high strength aluminum alloy</li><li>Electro-Tin plated for corrosion resistance</li><li>UL486A/B Listed for Wire Connectors</li><li>UL467 Listed for grounding and bonding applications</li><li>CSA certified to standard 22.2</li><li>Suitable for use with either copper or aluminum conductors</li><li>Provides low contact resistance</li></ul> | https://oec-americas.com/electrical/wp-content/uploads/product-images/131-132.pdf
PDA-22-500-2 | OEC PDA-22-500-2, Power Distribution Blocks-Type PDA, Dual Rated, Line Conductor Range 500 - 4, Load Conductor Range 500 - 4, 2 Port Line Side, 2 Ports Load Side, 2 Pole | Mechanical | Power Distribution Blocks | https://oec-americas.com/electrical/wp-content/uploads/2024/12/PDA-22-500-2-1.webp | Material | Aluminum | 1 | Conductor Size | 500 Kcmil - 4 AWG | 0 | Number of Poles | 2 | 1 | Block Type | PDA | 1 | <table><tbody><tr><td>Product Description</td><td>Power Distribution Blocks-Type PDA, Dual Rated</td></tr><tr><td>Catalog ID</td><td>PDA-22-500-2</td></tr><tr><td>UPC</td><td></td></tr><tr><td>Application</td><td>Industrial Control Feeder</td></tr><tr><td>Brand</td><td>OEC</td></tr><tr><td>Inner Box Quantity</td><td></td></tr><tr><td>Master Box Quantity</td><td></td></tr></tbody></table> | <table><tbody><tr><td>Standard Material</td><td>Aluminum</td></tr><tr><td>Standard Finish</td><td>Tin Plated</td></tr><tr><td>Screws</td><td>Aluminum, Steel</td></tr><tr><td>No of Poles</td><td>2</td></tr></tbody></table> | <table><tbody><tr><td>cULus</td><td>Yes</td></tr><tr><td>RoHS</td><td>Yes</td></tr></tbody></table> | <table><tbody><tr><td>Product Length</td><td>5.77 in</td></tr><tr><td>Product Width</td><td>5.25 in</td></tr><tr><td>Product Height</td><td>3.74 in</td></tr></tbody></table> | <table><tbody><tr><td>Amperage Rating Per Pole</td><td>760</td></tr><tr><td>Voltage - Maximum</td><td>600 V</td></tr><tr><td>Voltage Rating</td><td>600 V</td></tr></tbody></table> | <table><tbody><tr><td>Temperature Rating</td><td>90&deg;C</td></tr></tbody></table> | <table><tbody><tr><td>AL Conductor Size (Primary, Main, Line)</td><td>500 Kcmil - 4 AWG</td></tr><tr><td>AL Conductor Size (Secondary, Tap, Load)</td><td>500 Kcmil - 4 AWG</td></tr></tbody></table> | <ul class="feature-list"><li>Manufactured from high strength aluminum alloy</li><li>Electro-Tin plated for corrosion resistance</li><li>UL486A/B Listed for Wire Connectors</li><li>UL467 Listed for grounding and bonding applications</li><li>CSA certified to standard 22.2</li><li>Suitable for use with either copper or aluminum conductors</li><li>Provides low contact resistance</li></ul> | https://oec-americas.com/electrical/wp-content/uploads/product-images/131-132.pdf
PDA-22-500-3 | OEC PDA-22-500-3, Power Distribution Blocks-Type PDA, Dual Rated, Line Conductor Range 500 - 4, Load Conductor Range 500 - 4, 2 Port Line Side, 2 Ports Load Side, 3 Pole | Mechanical | Power Distribution Blocks | https://oec-americas.com/electrical/wp-content/uploads/2024/12/PDA-22-500-3-1.webp | Material | Aluminum | 1 | Conductor Size | 500 Kcmil - 4 AWG | 0 | Number of Poles | 3 | 1 | Block Type | PDA | 1 | <table><tbody><tr><td>Product Description</td><td>Power Distribution Blocks-Type PDA, Dual Rated</td></tr><tr><td>Catalog ID</td><td>PDA-22-500-3</td></tr><tr><td>UPC</td><td></td></tr><tr><td>Application</td><td>Industrial Control Feeder</td></tr><tr><td>Brand</td><td>OEC</td></tr><tr><td>Inner Box Quantity</td><td></td></tr><tr><td>Master Box Quantity</td><td></td></tr></tbody></table> | <table><tbody><tr><td>Standard Material</td><td>Aluminum</td></tr><tr><td>Standard Finish</td><td>Tin Plated</td></tr><tr><td>Screws</td><td>Aluminum, Steel</td></tr><tr><td>No of Poles</td><td>3</td></tr></tbody></table> | <table><tbody><tr><td>cULus</td><td>Yes</td></tr><tr><td>RoHS</td><td>Yes</td></tr></tbody></table> | <table><tbody><tr><td>Product Length</td><td>5.77 in</td></tr><tr><td>Product Width</td><td>7.83 in</td></tr><tr><td>Product Height</td><td>3.74 in</td></tr></tbody></table> | <table><tbody><tr><td>Amperage Rating Per Pole</td><td>760</td></tr><tr><td>Voltage - Maximum</td><td>600 V</td></tr><tr><td>Voltage Rating</td><td>600 V</td></tr></tbody></table> | <table><tbody><tr><td>Temperature Rating</td><td>90&deg;C</td></tr></tbody></table> | <table><tbody><tr><td>AL Conductor Size (Primary, Main, Line)</td><td>500 Kcmil - 4 AWG</td></tr><tr><td>AL Conductor Size (Secondary, Tap, Load)</td><td>500 Kcmil - 4 AWG</td></tr></tbody></table> | <ul class="feature-list"><li>Manufactured from high strength aluminum alloy</li><li>Electro-Tin plated for corrosion resistance</li><li>UL486A/B Listed for Wire Connectors</li><li>UL467 Listed for grounding and bonding applications</li><li>CSA certified to standard 22.2</li><li>Suitable for use with either copper or aluminum conductors</li><li>Provides low contact resistance</li></ul> | https://oec-americas.com/electrical/wp-content/uploads/product-images/131-132.pdf
PDA-11-600-1 | OEC PDA-11-600-1, Power Distribution Blocks-Type PDA, Dual Rated, Line Conductor Range 500 - 4, Load Conductor Range 500 - 4, 1 Port Line Side, 1 Ports Load Side, 1 Pole | Mechanical | Power Distribution Blocks | https://oec-americas.com/electrical/wp-content/uploads/2024/12/PDA-11-600-1-1.webp | Material | Aluminum | 1 | Conductor Size | 500 Kcmil - 4 AWG | 0 | Number of Poles | 1 | 1 | Block Type | PDA | 1 | <table><tbody><tr><td>Product Description</td><td>Power Distribution Blocks-Type PDA, Dual Rated</td></tr><tr><td>Catalog ID</td><td>PDA-11-600-1</td></tr><tr><td>UPC</td><td></td></tr><tr><td>Application</td><td>Industrial Control Feeder</td></tr><tr><td>Brand</td><td>OEC</td></tr><tr><td>Inner Box Quantity</td><td></td></tr><tr><td>Master Box Quantity</td><td></td></tr></tbody></table> | <table><tbody><tr><td>Standard Material</td><td>Aluminum</td></tr><tr><td>Standard Finish</td><td>Tin Plated</td></tr><tr><td>Screws</td><td>Aluminum, Steel</td></tr><tr><td>No of Poles</td><td>1</td></tr></tbody></table> | <table><tbody><tr><td>cULus</td><td>Yes</td></tr><tr><td>RoHS</td><td>Yes</td></tr></tbody></table> | <table><tbody><tr><td>Product Length</td><td>5.77 in</td></tr><tr><td>Product Width</td><td>2.04 in</td></tr><tr><td>Product Height</td><td>3.74 in</td></tr></tbody></table> | <table><tbody><tr><td>Amperage Rating Per Pole</td><td>760</td></tr><tr><td>Voltage - Maximum</td><td>600 V</td></tr><tr><td>Voltage Rating</td><td>600 V</td></tr></tbody></table> | <table><tbody><tr><td>Temperature Rating</td><td>90&deg;C</td></tr></tbody></table> | <table><tbody><tr><td>AL Conductor Size (Primary, Main, Line)</td><td>500 Kcmil - 4 AWG</td></tr><tr><td>AL Conductor Size (Secondary, Tap, Load)</td><td>500 Kcmil - 4 AWG</td></tr></tbody></table> | <ul class="feature-list"><li>Manufactured from high strength aluminum alloy</li><li>Electro-Tin plated for corrosion resistance</li><li>UL486A/B Listed for Wire Connectors</li><li>UL467 Listed for grounding and bonding applications</li><li>CSA certified to standard 22.2</li><li>Suitable for use with either copper or aluminum conductors</li><li>Provides low contact resistance</li></ul> | https://oec-americas.com/electrical/wp-content/uploads/product-images/131-132.pdf
PDA-11-600-2 | OEC PDA-11-600-2, Power Distribution Blocks-Type PDA, Dual Rated, Line Conductor Range 500 - 4, Load Conductor Range 500 - 4, 1 Port Line Side, 1 Ports Load Side, 2 Pole | Mechanical | Power Distribution Blocks | https://oec-americas.com/electrical/wp-content/uploads/2024/12/PDA-11-600-2-1.webp | Material | Aluminum | 1 | Conductor Size | 500 Kcmil - 4 AWG | 0 | Number of Poles | 2 | 1 | Block Type | PDA | 1 | <table><tbody><tr><td>Product Description</td><td>Power Distribution Blocks-Type PDA, Dual Rated</td></tr><tr><td>Catalog ID</td><td>PDA-11-600-2</td></tr><tr><td>UPC</td><td></td></tr><tr><td>Application</td><td>Industrial Control Feeder</td></tr><tr><td>Brand</td><td>OEC</td></tr><tr><td>Inner Box Quantity</td><td></td></tr><tr><td>Master Box Quantity</td><td></td></tr></tbody></table> | <table><tbody><tr><td>Standard Material</td><td>Aluminum</td></tr><tr><td>Standard Finish</td><td>Tin Plated</td></tr><tr><td>Screws</td><td>Aluminum, Steel</td></tr><tr><td>No of Poles</td><td>2</td></tr></tbody></table> | <table><tbody><tr><td>cULus</td><td>Yes</td></tr><tr><td>RoHS</td><td>Yes</td></tr></tbody></table> | <table><tbody><tr><td>Product Length</td><td>5.77 in</td></tr><tr><td>Product Width</td><td>3.85 in</td></tr><tr><td>Product Height</td><td>3.74 in</td></tr></tbody></table> | <table><tbody><tr><td>Amperage Rating Per Pole</td><td>760</td></tr><tr><td>Voltage - Maximum</td><td>600 V</td></tr><tr><td>Voltage Rating</td><td>600 V</td></tr></tbody></table> | <table><tbody><tr><td>Temperature Rating</td><td>90&deg;C</td></tr></tbody></table> | <table><tbody><tr><td>AL Conductor Size (Primary, Main, Line)</td><td>500 Kcmil - 4 AWG</td></tr><tr><td>AL Conductor Size (Secondary, Tap, Load)</td><td>500 Kcmil - 4 AWG</td></tr></tbody></table> | <ul class="feature-list"><li>Manufactured from high strength aluminum alloy</li><li>Electro-Tin plated for corrosion resistance</li><li>UL486A/B Listed for Wire Connectors</li><li>UL467 Listed for grounding and bonding applications</li><li>CSA certified to standard 22.2</li><li>Suitable for use with either copper or aluminum conductors</li><li>Provides low contact resistance</li></ul> | https://oec-americas.com/electrical/wp-content/uploads/product-images/131-132.pdf
PDA-11-600-3 | OEC PDA-11-600-3, Power Distribution Blocks-Type PDA, Dual Rated, Line Conductor Range 500 - 4, Load Conductor Range 500 - 4, 1 Port Line Side, 1 Ports Load Side, 3 Pole | Mechanical | Power Distribution Blocks | https://oec-americas.com/electrical/wp-content/uploads/2024/12/PDA-11-600-3-1.webp | Material | Aluminum | 1 | Conductor Size | 500 Kcmil - 4 AWG | 0 | Number of Poles | 3 | 1 | Block Type | PDA | 1 | <table><tbody><tr><td>Product Description</td><td>Power Distribution Blocks-Type PDA, Dual Rated</td></tr><tr><td>Catalog ID</td><td>PDA-11-600-3</td></tr><tr><td>UPC</td><td></td></tr><tr><td>Application</td><td>Industrial Control Feeder</td></tr><tr><td>Brand</td><td>OEC</td></tr><tr><td>Inner Box Quantity</td><td></td></tr><tr><td>Master Box Quantity</td><td></td></tr></tbody></table> | <table><tbody><tr><td>Standard Material</td><td>Aluminum</td></tr><tr><td>Standard Finish</td><td>Tin Plated</td></tr><tr><td>Screws</td><td>Aluminum, Steel</td></tr><tr><td>No of Poles</td><td>3</td></tr></tbody></table> | <table><tbody><tr><td>cULus</td><td>Yes</td></tr><tr><td>RoHS</td><td>Yes</td></tr></tbody></table> | <table><tbody><tr><td>Product Length</td><td>5.77 in</td></tr><tr><td>Product Width</td><td>5.67 in</td></tr><tr><td>Product Height</td><td>3.74 in</td></tr></tbody></table> | <table><tbody><tr><td>Amperage Rating Per Pole</td><td>760</td></tr><tr><td>Voltage - Maximum</td><td>600 V</td></tr><tr><td>Voltage Rating</td><td>600 V</td></tr></tbody></table> | <table><tbody><tr><td>Temperature Rating</td><td>90&deg;C</td></tr></tbody></table> | <table><tbody><tr><td>AL Conductor Size (Primary, Main, Line)</td><td>500 Kcmil - 4 AWG</td></tr><tr><td>AL Conductor Size (Secondary, Tap, Load)</td><td>500 Kcmil - 4 AWG</td></tr></tbody></table> | <ul class="feature-list"><li>Manufactured from high strength aluminum alloy</li><li>Electro-Tin plated for corrosion resistance</li><li>UL486A/B Listed for Wire Connectors</li><li>UL467 Listed for grounding and bonding applications</li><li>CSA certified to standard 22.2</li><li>Suitable for use with either copper or aluminum conductors</li><li>Provides low contact resistance</li></ul> | https://oec-americas.com/electrical/wp-content/uploads/product-images/131-132.pdf
PDA-22-600-1 | OEC PDA-22-600-1, Power Distribution Blocks-Type PDA, Dual Rated, Line Conductor Range 600 - 4, Load Conductor Range 600 - 4, 2 Port Line Side, 2 Ports Load Side, 1 Pole | Mechanical | Power Distribution Blocks | https://oec-americas.com/electrical/wp-content/uploads/2024/12/PDA-22-600-1-1.webp | Material | Aluminum | 1 | Conductor Size | 600 Kcmil - 4 AWG | 0 | Number of Poles | 1 | 1 | Block Type | PDA | 1 | <table><tbody><tr><td>Product Description</td><td>Power Distribution Blocks-Type PDA, Dual Rated</td></tr><tr><td>Catalog ID</td><td>PDA-22-600-1</td></tr><tr><td>UPC</td><td></td></tr><tr><td>Application</td><td>Industrial Control Feeder</td></tr><tr><td>Brand</td><td>OEC</td></tr><tr><td>Inner Box Quantity</td><td></td></tr><tr><td>Master Box Quantity</td><td></td></tr></tbody></table> | <table><tbody><tr><td>Standard Material</td><td>Aluminum</td></tr><tr><td>Standard Finish</td><td>Tin Plated</td></tr><tr><td>Screws</td><td>Aluminum, Steel</td></tr><tr><td>No of Poles</td><td>1</td></tr></tbody></table> | <table><tbody><tr><td>cULus</td><td>Yes</td></tr><tr><td>RoHS</td><td>Yes</td></tr></tbody></table> | <table><tbody><tr><td>Product Length</td><td>5.77 in</td></tr><tr><td>Product Width</td><td>2.67 in</td></tr><tr><td>Product Height</td><td>3.74 in</td></tr></tbody></table> | <table><tbody><tr><td>Amperage Rating Per Pole</td><td>840</td></tr><tr><td>Voltage - Maximum</td><td>600 V</td></tr><tr><td>Voltage Rating</td><td>600 V</td></tr></tbody></table> | <table><tbody><tr><td>Temperature Rating</td><td>90&deg;C</td></tr></tbody></table> | <table><tbody><tr><td>AL Conductor Size (Primary, Main, Line)</td><td>600 Kcmil - 4 AWG</td></tr><tr><td>AL Conductor Size (Secondary, Tap, Load)</td><td>600 Kcmil - 4 AWG</td></tr></tbody></table> | <ul class="feature-list"><li>Manufactured from high strength aluminum alloy</li><li>Electro-Tin plated for corrosion resistance</li><li>UL486A/B Listed for Wire Connectors</li><li>UL467 Listed for grounding and bonding applications</li><li>CSA certified to standard 22.2</li><li>Suitable for use with either copper or aluminum conductors</li><li>Provides low contact resistance</li></ul> | https://oec-americas.com/electrical/wp-content/uploads/product-images/131-132.pdf
PDA-22-600-2 | OEC PDA-22-600-2, Power Distribution Blocks-Type PDA, Dual Rated, Line Conductor Range 600 - 4, Load Conductor Range 600 - 4, 2 Port Line Side, 2 Ports Load Side, 2 Pole | Mechanical | Power Distribution Blocks | https://oec-americas.com/electrical/wp-content/uploads/2024/12/PDA-22-600-2-1.webp | Material | Aluminum | 1 | Conductor Size | 600 Kcmil - 4 AWG | 0 | Number of Poles | 2 | 1 | Block Type | PDA | 1 | <table><tbody><tr><td>Product Description</td><td>Power Distribution Blocks-Type PDA, Dual Rated</td></tr><tr><td>Catalog ID</td><td>PDA-22-600-2</td></tr><tr><td>UPC</td><td></td></tr><tr><td>Application</td><td>Industrial Control Feeder</td></tr><tr><td>Brand</td><td>OEC</td></tr><tr><td>Inner Box Quantity</td><td></td></tr><tr><td>Master Box Quantity</td><td></td></tr></tbody></table> | <table><tbody><tr><td>Standard Material</td><td>Aluminum</td></tr><tr><td>Standard Finish</td><td>Tin Plated</td></tr><tr><td>Screws</td><td>Aluminum, Steel</td></tr><tr><td>No of Poles</td><td>2</td></tr></tbody></table> | <table><tbody><tr><td>cULus</td><td>Yes</td></tr><tr><td>RoHS</td><td>Yes</td></tr></tbody></table> | <table><tbody><tr><td>Product Length</td><td>5.77 in</td></tr><tr><td>Product Width</td><td>5.25 in</td></tr><tr><td>Product Height</td><td>3.74 in</td></tr></tbody></table> | <table><tbody><tr><td>Amperage Rating Per Pole</td><td>840</td></tr><tr><td>Voltage - Maximum</td><td>600 V</td></tr><tr><td>Voltage Rating</td><td>600 V</td></tr></tbody></table> | <table><tbody><tr><td>Temperature Rating</td><td>90&deg;C</td></tr></tbody></table> | <table><tbody><tr><td>AL Conductor Size (Primary, Main, Line)</td><td>600 Kcmil - 4 AWG</td></tr><tr><td>AL Conductor Size (Secondary, Tap, Load)</td><td>600 Kcmil - 4 AWG</td></tr></tbody></table> | <ul class="feature-list"><li>Manufactured from high strength aluminum alloy</li><li>Electro-Tin plated for corrosion resistance</li><li>UL486A/B Listed for Wire Connectors</li><li>UL467 Listed for grounding and bonding applications</li><li>CSA certified to standard 22.2</li><li>Suitable for use with either copper or aluminum conductors</li><li>Provides low contact resistance</li></ul> | https://oec-americas.com/electrical/wp-content/uploads/product-images/131-132.pdf
PDA-22-600-3 | OEC PDA-22-600-3, Power Distribution Blocks-Type PDA, Dual Rated, Line Conductor Range 600 - 4, Load Conductor Range 600 - 4, 2 Port Line Side, 2 Ports Load Side, 3 Pole | Mechanical | Power Distribution Blocks | https://oec-americas.com/electrical/wp-content/uploads/2024/12/PDA-22-600-3-1.webp | Material | Aluminum | 1 | Conductor Size | 600 Kcmil - 4 AWG | 0 | Number of Poles | 3 | 1 | Block Type | PDA | 1 | <table><tbody><tr><td>Product Description</td><td>Power Distribution Blocks-Type PDA, Dual Rated</td></tr><tr><td>Catalog ID</td><td>PDA-22-600-3</td></tr><tr><td>UPC</td><td></td></tr><tr><td>Application</td><td>Industrial Control Feeder</td></tr><tr><td>Brand</td><td>OEC</td></tr><tr><td>Inner Box Quantity</td><td></td></tr><tr><td>Master Box Quantity</td><td></td></tr></tbody></table> | <table><tbody><tr><td>Standard Material</td><td>Aluminum</td></tr><tr><td>Standard Finish</td><td>Tin Plated</td></tr><tr><td>Screws</td><td>Aluminum, Steel</td></tr><tr><td>No of Poles</td><td>3</td></tr></tbody></table> | <table><tbody><tr><td>cULus</td><td>Yes</td></tr><tr><td>RoHS</td><td>Yes</td></tr></tbody></table> | <table><tbody><tr><td>Product Length</td><td>5.77 in</td></tr><tr><td>Product Width</td><td>7.83 in</td></tr><tr><td>Product Height</td><td>3.74 in</td></tr></tbody></table> | <table><tbody><tr><td>Amperage Rating Per Pole</td><td>840</td></tr><tr><td>Voltage - Maximum</td><td>600 V</td></tr><tr><td>Voltage Rating</td><td>600 V</td></tr></tbody></table> | <table><tbody><tr><td>Temperature Rating</td><td>90&deg;C</td></tr></tbody></table> | <table><tbody><tr><td>AL Conductor Size (Primary, Main, Line)</td><td>600 Kcmil - 4 AWG</td></tr><tr><td>AL Conductor Size (Secondary, Tap, Load)</td><td>600 Kcmil - 4 AWG</td></tr></tbody></table> | <ul class="feature-list"><li>Manufactured from high strength aluminum alloy</li><li>Electro-Tin plated for corrosion resistance</li><li>UL486A/B Listed for Wire Connectors</li><li>UL467 Listed for grounding and bonding applications</li><li>CSA certified to standard 22.2</li><li>Suitable for use with either copper or aluminum conductors</li><li>Provides low contact resistance</li></ul> | https://oec-americas.com/electrical/wp-content/uploads/product-images/131-132.pdf
PDA-16-600-1 | OEC PDA-16-600-1, Power Distribution Blocks-Type PDA, Dual Rated, Line Conductor Range 600 - 4, Load Conductor Range 600 - 4, 1 Port Line Side, 6 Ports Load Side, 1 Pole | Mechanical | Power Distribution Blocks | https://oec-americas.com/electrical/wp-content/uploads/2024/12/PDA-16-600-1-1.webp | Material | Aluminum | 1 | Conductor Size | 600 Kcmil - 4 AWG | 0 | Number of Poles | 1 | 1 | Block Type | PDA | 1 | <table><tbody><tr><td>Product Description</td><td>Power Distribution Blocks-Type PDA, Dual Rated</td></tr><tr><td>Catalog ID</td><td>PDA-16-600-1</td></tr><tr><td>UPC</td><td></td></tr><tr><td>Application</td><td>Industrial Control Feeder</td></tr><tr><td>Brand</td><td>OEC</td></tr><tr><td>Inner Box Quantity</td><td></td></tr><tr><td>Master Box Quantity</td><td></td></tr></tbody></table> | <table><tbody><tr><td>Standard Material</td><td>Aluminum</td></tr><tr><td>Standard Finish</td><td>Tin Plated</td></tr><tr><td>Screws</td><td>Aluminum, Steel</td></tr><tr><td>No of Poles</td><td>1</td></tr></tbody></table> | <table><tbody><tr><td>cULus</td><td>Yes</td></tr><tr><td>RoHS</td><td>Yes</td></tr></tbody></table> | <table><tbody><tr><td>Product Length</td><td>5.77 in</td></tr><tr><td>Product Width</td><td>2.67 in</td></tr><tr><td>Product Height</td><td>3.74 in</td></tr></tbody></table> | <table><tbody><tr><td>Amperage Rating Per Pole</td><td>420</td></tr><tr><td>Voltage - Maximum</td><td>600 V</td></tr><tr><td>Voltage Rating</td><td>600 V</td></tr></tbody></table> | <table><tbody><tr><td>Temperature Rating</td><td>90&deg;C</td></tr></tbody></table> | <table><tbody><tr><td>AL Conductor Size (Primary, Main, Line)</td><td>600 Kcmil - 4 AWG</td></tr><tr><td>AL Conductor Size (Secondary, Tap, Load)</td><td>600 Kcmil - 4 AWG</td></tr></tbody></table> | <ul class="feature-list"><li>Manufactured from high strength aluminum alloy</li><li>Electro-Tin plated for corrosion resistance</li><li>UL486A/B Listed for Wire Connectors</li><li>UL467 Listed for grounding and bonding applications</li><li>CSA certified to standard 22.2</li><li>Suitable for use with either copper or aluminum conductors</li><li>Provides low contact resistance</li></ul> | https://oec-americas.com/electrical/wp-content/uploads/product-images/131-132.pdf
PDA-16-600-2 | OEC PDA-16-600-2, Power Distribution Blocks-Type PDA, Dual Rated, Line Conductor Range 600 - 4, Load Conductor Range 600 - 4, 1 Port Line Side, 6 Ports Load Side, 2 Pole | Mechanical | Power Distribution Blocks | https://oec-americas.com/electrical/wp-content/uploads/2024/12/PDA-16-600-2-1.webp | Material | Aluminum | 1 | Conductor Size | 600 Kcmil - 4 AWG | 0 | Number of Poles | 2 | 1 | Block Type | PDA | 1 | <table><tbody><tr><td>Product Description</td><td>Power Distribution Blocks-Type PDA, Dual Rated</td></tr><tr><td>Catalog ID</td><td>PDA-16-600-2</td></tr><tr><td>UPC</td><td></td></tr><tr><td>Application</td><td>Industrial Control Feeder</td></tr><tr><td>Brand</td><td>OEC</td></tr><tr><td>Inner Box Quantity</td><td></td></tr><tr><td>Master Box Quantity</td><td></td></tr></tbody></table> | <table><tbody><tr><td>Standard Material</td><td>Aluminum</td></tr><tr><td>Standard Finish</td><td>Tin Plated</td></tr><tr><td>Screws</td><td>Aluminum, Steel</td></tr><tr><td>No of Poles</td><td>2</td></tr></tbody></table> | <table><tbody><tr><td>cULus</td><td>Yes</td></tr><tr><td>RoHS</td><td>Yes</td></tr></tbody></table> | <table><tbody><tr><td>Product Length</td><td>5.77 in</td></tr><tr><td>Product Width</td><td>5.25 in</td></tr><tr><td>Product Height</td><td>3.74 in</td></tr></tbody></table> | <table><tbody><tr><td>Amperage Rating Per Pole</td><td>420</td></tr><tr><td>Voltage - Maximum</td><td>600 V</td></tr><tr><td>Voltage Rating</td><td>600 V</td></tr></tbody></table> | <table><tbody><tr><td>Temperature Rating</td><td>90&deg;C</td></tr></tbody></table> | <table><tbody><tr><td>AL Conductor Size (Primary, Main, Line)</td><td>600 Kcmil - 4 AWG</td></tr><tr><td>AL Conductor Size (Secondary, Tap, Load)</td><td>600 Kcmil - 4 AWG</td></tr></tbody></table> | <ul class="feature-list"><li>Manufactured from high strength aluminum alloy</li><li>Electro-Tin plated for corrosion resistance</li><li>UL486A/B Listed for Wire Connectors</li><li>UL467 Listed for grounding and bonding applications</li><li>CSA certified to standard 22.2</li><li>Suitable for use with either copper or aluminum conductors</li><li>Provides low contact resistance</li></ul> | https://oec-americas.com/electrical/wp-content/uploads/product-images/131-132.pdf
PDA-16-600-3 | OEC PDA-16-600-3, Power Distribution Blocks-Type PDA, Dual Rated, Line Conductor Range 600 - 4, Load Conductor Range 600 - 4, 1 Port Line Side, 6 Ports Load Side, 3 Pole | Mechanical | Power Distribution Blocks | https://oec-americas.com/electrical/wp-content/uploads/2024/12/PDA-16-600-3-1.webp | Material | Aluminum | 1 | Conductor Size | 600 Kcmil - 4 AWG | 0 | Number of Poles | 3 | 1 | Block Type | PDA | 1 | <table><tbody><tr><td>Product Description</td><td>Power Distribution Blocks-Type PDA, Dual Rated</td></tr><tr><td>Catalog ID</td><td>PDA-16-600-3</td></tr><tr><td>UPC</td><td></td></tr><tr><td>Application</td><td>Industrial Control Feeder</td></tr><tr><td>Brand</td><td>OEC</td></tr><tr><td>Inner Box Quantity</td><td></td></tr><tr><td>Master Box Quantity</td><td></td></tr></tbody></table> | <table><tbody><tr><td>Standard Material</td><td>Aluminum</td></tr><tr><td>Standard Finish</td><td>Tin Plated</td></tr><tr><td>Screws</td><td>Aluminum, Steel</td></tr><tr><td>No of Poles</td><td>3</td></tr></tbody></table> | <table><tbody><tr><td>cULus</td><td>Yes</td></tr><tr><td>RoHS</td><td>Yes</td></tr></tbody></table> | <table><tbody><tr><td>Product Length</td><td>5.77 in</td></tr><tr><td>Product Width</td><td>7.83 in</td></tr><tr><td>Product Height</td><td>3.74 in</td></tr></tbody></table> | <table><tbody><tr><td>Amperage Rating Per Pole</td><td>420</td></tr><tr><td>Voltage - Maximum</td><td>600 V</td></tr><tr><td>Voltage Rating</td><td>600 V</td></tr></tbody></table> | <table><tbody><tr><td>Temperature Rating</td><td>90&deg;C</td></tr></tbody></table> | <table><tbody><tr><td>AL Conductor Size (Primary, Main, Line)</td><td>600 Kcmil - 4 AWG</td></tr><tr><td>AL Conductor Size (Secondary, Tap, Load)</td><td>600 Kcmil - 4 AWG</td></tr></tbody></table> | <ul class="feature-list"><li>Manufactured from high strength aluminum alloy</li><li>Electro-Tin plated for corrosion resistance</li><li>UL486A/B Listed for Wire Connectors</li><li>UL467 Listed for grounding and bonding applications</li><li>CSA certified to standard 22.2</li><li>Suitable for use with either copper or aluminum conductors</li><li>Provides low contact resistance</li></ul> | https://oec-americas.com/electrical/wp-content/uploads/product-images/131-132.pdf
PDA-212-600-1 | OEC PDA-212-600-1, Power Distribution Blocks-Type PDA, Dual Rated, Line Conductor Range 600 - 4, Load Conductor Range 4 - 14, 2 Port Line Side, 12 Ports Load Side, 1 Pole | Mechanical | Power Distribution Blocks | https://oec-americas.com/electrical/wp-content/uploads/2024/12/PDA-212-600-1-1.webp | Material | Aluminum | 1 | Conductor Size | 600 Kcmil - 4 AWG | 1 | Number of Poles | 1 | 1 | Block Type | PDA | 1 | <table><tbody><tr><td>Product Description</td><td>Power Distribution Blocks-Type PDA, Dual Rated</td></tr><tr><td>Catalog ID</td><td>PDA-212-600-1</td></tr><tr><td>UPC</td><td></td></tr><tr><td>Application</td><td>Industrial Control Feeder</td></tr><tr><td>Brand</td><td>OEC</td></tr><tr><td>Inner Box Quantity</td><td></td></tr><tr><td>Master Box Quantity</td><td></td></tr></tbody></table> | <table><tbody><tr><td>Standard Material</td><td>Aluminum</td></tr><tr><td>Standard Finish</td><td>Tin Plated</td></tr><tr><td>Screws</td><td>Aluminum, Steel</td></tr><tr><td>No of Poles</td><td>1</td></tr></tbody></table> | <table><tbody><tr><td>cULus</td><td>Yes</td></tr><tr><td>RoHS</td><td>Yes</td></tr></tbody></table> | <table><tbody><tr><td>Product Length</td><td>5.77 in</td></tr><tr><td>Product Width</td><td>2.67 in</td></tr><tr><td>Product Height</td><td>3.74 in</td></tr></tbody></table> | <table><tbody><tr><td>Amperage Rating Per Pole</td><td>840</td></tr><tr><td>Voltage - Maximum</td><td>600 V</td></tr><tr><td>Voltage Rating</td><td>600 V</td></tr></tbody></table> | <table><tbody><tr><td>Temperature Rating</td><td>90&deg;C</td></tr></tbody></table> | <table><tbody><tr><td>AL Conductor Size (Primary, Main, Line)</td><td>600 Kcmil - 4 AWG</td></tr><tr><td>AL Conductor Size (Secondary, Tap, Load)</td><td>4 - 14 AWG</td></tr></tbody></table> | <ul class="feature-list"><li>Manufactured from high strength aluminum alloy</li><li>Electro-Tin plated for corrosion resistance</li><li>UL486A/B Listed for Wire Connectors</li><li>UL467 Listed for grounding and bonding applications</li><li>CSA certified to standard 22.2</li><li>Suitable for use with either copper or aluminum conductors</li><li>Provides low contact resistance</li></ul> | https://oec-americas.com/electrical/wp-content/uploads/product-images/131-132.pdf
PDA-212-600-2 | OEC PDA-212-600-2, Power Distribution Blocks-Type PDA, Dual Rated, Line Conductor Range 600 - 4, Load Conductor Range 4 - 14, 2 Port Line Side, 12 Ports Load Side, 2 Pole | Mechanical | Power Distribution Blocks | https://oec-americas.com/electrical/wp-content/uploads/2024/12/PDA-212-600-2-1.webp | Material | Aluminum | 1 | Conductor Size | 600 Kcmil - 4 AWG | 1 | Number of Poles | 2 | 1 | Block Type | PDA | 1 | <table><tbody><tr><td>Product Description</td><td>Power Distribution Blocks-Type PDA, Dual Rated</td></tr><tr><td>Catalog ID</td><td>PDA-212-600-2</td></tr><tr><td>UPC</td><td></td></tr><tr><td>Application</td><td>Industrial Control Feeder</td></tr><tr><td>Brand</td><td>OEC</td></tr><tr><td>Inner Box Quantity</td><td></td></tr><tr><td>Master Box Quantity</td><td></td></tr></tbody></table> | <table><tbody><tr><td>Standard Material</td><td>Aluminum</td></tr><tr><td>Standard Finish</td><td>Tin Plated</td></tr><tr><td>Screws</td><td>Aluminum, Steel</td></tr><tr><td>No of Poles</td><td>2</td></tr></tbody></table> | <table><tbody><tr><td>cULus</td><td>Yes</td></tr><tr><td>RoHS</td><td>Yes</td></tr></tbody></table> | <table><tbody><tr><td>Product Length</td><td>5.77 in</td></tr><tr><td>Product Width</td><td>5.25 in</td></tr><tr><td>Product Height</td><td>3.74 in</td></tr></tbody></table> | <table><tbody><tr><td>Amperage Rating Per Pole</td><td>840</td></tr><tr><td>Voltage - Maximum</td><td>600 V</td></tr><tr><td>Voltage Rating</td><td>600 V</td></tr></tbody></table> | <table><tbody><tr><td>Temperature Rating</td><td>90&deg;C</td></tr></tbody></table> | <table><tbody><tr><td>AL Conductor Size (Primary, Main, Line)</td><td>600 Kcmil - 4 AWG</td></tr><tr><td>AL Conductor Size (Secondary, Tap, Load)</td><td>4 - 14 AWG</td></tr></tbody></table> | <ul class="feature-list"><li>Manufactured from high strength aluminum alloy</li><li>Electro-Tin plated for corrosion resistance</li><li>UL486A/B Listed for Wire Connectors</li><li>UL467 Listed for grounding and bonding applications</li><li>CSA certified to standard 22.2</li><li>Suitable for use with either copper or aluminum conductors</li><li>Provides low contact resistance</li></ul> | https://oec-americas.com/electrical/wp-content/uploads/product-images/131-132.pdf
PDA-212-600-3 | OEC PDA-212-600-3, Power Distribution Blocks-Type PDA, Dual Rated, Line Conductor Range 600 - 4, Load Conductor Range 4 - 14, 2 Port Line Side, 12 Ports Load Side, 3 Pole | Mechanical | Power Distribution Blocks | https://oec-americas.com/electrical/wp-content/uploads/2024/12/PDA-212-600-3-1.webp | Material | Aluminum | 1 | Conductor Size | 600 Kcmil - 4 AWG | 1 | Number of Poles | 3 | 1 | Block Type | PDA | 1 | <table><tbody><tr><td>Product Description</td><td>Power Distribution Blocks-Type PDA, Dual Rated</td></tr><tr><td>Catalog ID</td><td>PDA-212-600-3</td></tr><tr><td>UPC</td><td></td></tr><tr><td>Application</td><td>Industrial Control Feeder</td></tr><tr><td>Brand</td><td>OEC</td></tr><tr><td>Inner Box Quantity</td><td></td></tr><tr><td>Master Box Quantity</td><td></td></tr></tbody></table> | <table><tbody><tr><td>Standard Material</td><td>Aluminum</td></tr><tr><td>Standard Finish</td><td>Tin Plated</td></tr><tr><td>Screws</td><td>Aluminum, Steel</td></tr><tr><td>No of Poles</td><td>3</td></tr></tbody></table> | <table><tbody><tr><td>cULus</td><td>Yes</td></tr><tr><td>RoHS</td><td>Yes</td></tr></tbody></table> | <table><tbody><tr><td>Product Length</td><td>5.77 in</td></tr><tr><td>Product Width</td><td>7.83 in</td></tr><tr><td>Product Height</td><td>3.74 in</td></tr></tbody></table> | <table><tbody><tr><td>Amperage Rating Per Pole</td><td>840</td></tr><tr><td>Voltage - Maximum</td><td>600 V</td></tr><tr><td>Voltage Rating</td><td>600 V</td></tr></tbody></table> | <table><tbody><tr><td>Temperature Rating</td><td>90&deg;C</td></tr></tbody></table> | <table><tbody><tr><td>AL Conductor Size (Primary, Main, Line)</td><td>600 Kcmil - 4 AWG</td></tr><tr><td>AL Conductor Size (Secondary, Tap, Load)</td><td>4 - 14 AWG</td></tr></tbody></table> | <ul class="feature-list"><li>Manufactured from high strength aluminum alloy</li><li>Electro-Tin plated for corrosion resistance</li><li>UL486A/B Listed for Wire Connectors</li><li>UL467 Listed for grounding and bonding applications</li><li>CSA certified to standard 22.2</li><li>Suitable for use with either copper or aluminum conductors</li><li>Provides low contact resistance</li></ul> | https://oec-americas.com/electrical/wp-content/uploads/product-images/131-132.pdf
PDA-26-600-1 | OEC PDA-26-600-1, Power Distribution Blocks-Type PDA, Dual Rated, Line Conductor Range 600 - 4, Load Conductor Range 2/0 - 14, 2 Port Line Side, 6 Ports Load Side, 1 Pole | Mechanical | Power Distribution Blocks | https://oec-americas.com/electrical/wp-content/uploads/2024/12/PDA-26-600-1-1.webp | Material | Aluminum | 1 | Conductor Size | 600 Kcmil - 4 AWG | 1 | Number of Poles | 1 | 1 | Block Type | PDA | 1 | <table><tbody><tr><td>Product Description</td><td>Power Distribution Blocks-Type PDA, Dual Rated</td></tr><tr><td>Catalog ID</td><td>PDA-26-600-1</td></tr><tr><td>UPC</td><td></td></tr><tr><td>Application</td><td>Industrial Control Feeder</td></tr><tr><td>Brand</td><td>OEC</td></tr><tr><td>Inner Box Quantity</td><td></td></tr><tr><td>Master Box Quantity</td><td></td></tr></tbody></table> | <table><tbody><tr><td>Standard Material</td><td>Aluminum</td></tr><tr><td>Standard Finish</td><td>Tin Plated</td></tr><tr><td>Screws</td><td>Aluminum, Steel</td></tr><tr><td>No of Poles</td><td>1</td></tr></tbody></table> | <table><tbody><tr><td>cULus</td><td>Yes</td></tr><tr><td>RoHS</td><td>Yes</td></tr></tbody></table> | <table><tbody><tr><td>Product Length</td><td>5.77 in</td></tr><tr><td>Product Width</td><td>2.67 in</td></tr><tr><td>Product Height</td><td>3.74 in</td></tr></tbody></table> | <table><tbody><tr><td>Amperage Rating Per Pole</td><td>840</td></tr><tr><td>Voltage - Maximum</td><td>600 V</td></tr><tr><td>Voltage Rating</td><td>600 V</td></tr></tbody></table> | <table><tbody><tr><td>Temperature Rating</td><td>90&deg;C</td></tr></tbody></table> | <table><tbody><tr><td>AL Conductor Size (Primary, Main, Line)</td><td>600 Kcmil - 4 AWG</td></tr><tr><td>AL Conductor Size (Secondary, Tap, Load)</td><td>2/0 - 14 AWG</td></tr></tbody></table> | <ul class="feature-list"><li>Manufactured from high strength aluminum alloy</li><li>Electro-Tin plated for corrosion resistance</li><li>UL486A/B Listed for Wire Connectors</li><li>UL467 Listed for grounding and bonding applications</li><li>CSA certified to standard 22.2</li><li>Suitable for use with either copper or aluminum conductors</li><li>Provides low contact resistance</li></ul> | https://oec-americas.com/electrical/wp-content/uploads/product-images/131-132.pdf
PDA-26-600-2 | OEC PDA-26-600-2, Power Distribution Blocks-Type PDA, Dual Rated, Line Conductor Range 600 - 4, Load Conductor Range 2/0 - 14, 2 Port Line Side, 6 Ports Load Side, 2 Pole | Mechanical | Power Distribution Blocks | https://oec-americas.com/electrical/wp-content/uploads/2024/12/PDA-26-600-2-1.webp | Material | Aluminum | 1 | Conductor Size | 600 Kcmil - 4 AWG | 1 | Number of Poles | 2 | 1 | Block Type | PDA | 1 | <table><tbody><tr><td>Product Description</td><td>Power Distribution Blocks-Type PDA, Dual Rated</td></tr><tr><td>Catalog ID</td><td>PDA-26-600-2</td></tr><tr><td>UPC</td><td></td></tr><tr><td>Application</td><td>Industrial Control Feeder</td></tr><tr><td>Brand</td><td>OEC</td></tr><tr><td>Inner Box Quantity</td><td></td></tr><tr><td>Master Box Quantity</td><td></td></tr></tbody></table> | <table><tbody><tr><td>Standard Material</td><td>Aluminum</td></tr><tr><td>Standard Finish</td><td>Tin Plated</td></tr><tr><td>Screws</td><td>Aluminum, Steel</td></tr><tr><td>No of Poles</td><td>2</td></tr></tbody></table> | <table><tbody><tr><td>cULus</td><td>Yes</td></tr><tr><td>RoHS</td><td>Yes</td></tr></tbody></table> | <table><tbody><tr><td>Product Length</td><td>5.77 in</td></tr><tr><td>Product Width</td><td>5.25 in</td></tr><tr><td>Product Height</td><td>3.74 in</td></tr></tbody></table> | <table><tbody><tr><td>Amperage Rating Per Pole</td><td>840</td></tr><tr><td>Voltage - Maximum</td><td>600 V</td></tr><tr><td>Voltage Rating</td><td>600 V</td></tr></tbody></table> | <table><tbody><tr><td>Temperature Rating</td><td>90&deg;C</td></tr></tbody></table> | <table><tbody><tr><td>AL Conductor Size (Primary, Main, Line)</td><td>600 Kcmil - 4 AWG</td></tr><tr><td>AL Conductor Size (Secondary, Tap, Load)</td><td>2/0 - 14 AWG</td></tr></tbody></table> | <ul class="feature-list"><li>Manufactured from high strength aluminum alloy</li><li>Electro-Tin plated for corrosion resistance</li><li>UL486A/B Listed for Wire Connectors</li><li>UL467 Listed for grounding and bonding applications</li><li>CSA certified to standard 22.2</li><li>Suitable for use with either copper or aluminum conductors</li><li>Provides low contact resistance</li></ul> | https://oec-americas.com/electrical/wp-content/uploads/product-images/131-132.pdf
PDA-26-600-3 | OEC PDA-26-600-3, Power Distribution Blocks-Type PDA, Dual Rated, Line Conductor Range 600 - 4, Load Conductor Range 2/0 - 14, 2 Port Line Side, 6 Ports Load Side, 2 Pole | Mechanical | Power Distribution Blocks | https://oec-americas.com/electrical/wp-content/uploads/2024/12/PDA-26-600-3-1.webp | Material | Aluminum | 1 | Conductor Size | 600 Kcmil - 4 AWG | 1 | Number of Poles | 2 | 1 | Block Type | PDA | 1 | <table><tbody><tr><td>Product Description</td><td>Power Distribution Blocks-Type PDA, Dual Rated</td></tr><tr><td>Catalog ID</td><td>PDA-26-600-3</td></tr><tr><td>UPC</td><td></td></tr><tr><td>Application</td><td>Industrial Control Feeder</td></tr><tr><td>Brand</td><td>OEC</td></tr><tr><td>Inner Box Quantity</td><td></td></tr><tr><td>Master Box Quantity</td><td></td></tr></tbody></table> | <table><tbody><tr><td>Standard Material</td><td>Aluminum</td></tr><tr><td>Standard Finish</td><td>Tin Plated</td></tr><tr><td>Screws</td><td>Aluminum, Steel</td></tr><tr><td>No of Poles</td><td>2</td></tr></tbody></table> | <table><tbody><tr><td>cULus</td><td>Yes</td></tr><tr><td>RoHS</td><td>Yes</td></tr></tbody></table> | <table><tbody><tr><td>Product Length</td><td>5.77 in</td></tr><tr><td>Product Width</td><td>7.83 in</td></tr><tr><td>Product Height</td><td>3.74 in</td></tr></tbody></table> | <table><tbody><tr><td>Amperage Rating Per Pole</td><td>840</td></tr><tr><td>Voltage - Maximum</td><td>600 V</td></tr><tr><td>Voltage Rating</td><td>600 V</td></tr></tbody></table> | <table><tbody><tr><td>Temperature Rating</td><td>90&deg;C</td></tr></tbody></table> | <table><tbody><tr><td>AL Conductor Size (Primary, Main, Line)</td><td>600 Kcmil - 4 AWG</td></tr><tr><td>AL Conductor Size (Secondary, Tap, Load)</td><td>2/0 - 14 AWG</td></tr></tbody></table> | <ul class="feature-list"><li>Manufactured from high strength aluminum alloy</li><li>Electro-Tin plated for corrosion resistance</li><li>UL486A/B Listed for Wire Connectors</li><li>UL467 Listed for grounding and bonding applications</li><li>CSA certified to standard 22.2</li><li>Suitable for use with either copper or aluminum conductors</li><li>Provides low contact resistance</li></ul> | https://oec-americas.com/electrical/wp-content/uploads/product-images/131-132.pdf
PDA-24-600-1 | OEC PDA-24-600-1, Power Distribution Blocks-Type PDA, Dual Rated, Line Conductor Range 600 - 4, Load Conductor Range 4/0 - 6, 2 Port Line Side, 4 Ports Load Side, 1 Pole | Mechanical | Power Distribution Blocks | https://oec-americas.com/electrical/wp-content/uploads/2024/12/PDA-24-600-1-1.webp | Material | Aluminum | 1 | Conductor Size | 600 Kcmil - 4 AWG | 0 | Number of Poles | 1 | 1 | Block Type | PDA | 1 | <table><tbody><tr><td>Product Description</td><td>Power Distribution Blocks-Type PDA, Dual Rated</td></tr><tr><td>Catalog ID</td><td>PDA-24-600-1</td></tr><tr><td>UPC</td><td></td></tr><tr><td>Application</td><td>Industrial Control Feeder</td></tr><tr><td>Brand</td><td>OEC</td></tr><tr><td>Inner Box Quantity</td><td></td></tr><tr><td>Master Box Quantity</td><td></td></tr></tbody></table> | <table><tbody><tr><td>Standard Material</td><td>Aluminum</td></tr><tr><td>Standard Finish</td><td>Tin Plated</td></tr><tr><td>Screws</td><td>Aluminum, Steel</td></tr><tr><td>No of Poles</td><td>1</td></tr></tbody></table> | <table><tbody><tr><td>cULus</td><td>Yes</td></tr><tr><td>RoHS</td><td>Yes</td></tr></tbody></table> | <table><tbody><tr><td>Product Length</td><td>5.77 in</td></tr><tr><td>Product Width</td><td>2.67 in</td></tr><tr><td>Product Height</td><td>3.74 in</td></tr></tbody></table> | <table><tbody><tr><td>Amperage Rating Per Pole</td><td>840</td></tr><tr><td>Voltage - Maximum</td><td>600 V</td></tr><tr><td>Voltage Rating</td><td>600 V</td></tr></tbody></table> | <table><tbody><tr><td>Temperature Rating</td><td>90&deg;C</td></tr></tbody></table> | <table><tbody><tr><td>AL Conductor Size (Primary, Main, Line)</td><td>600 Kcmil - 4 AWG</td></tr><tr><td>AL Conductor Size (Secondary, Tap, Load)</td><td>4/0 - 6 AWG</td></tr></tbody></table> | <ul class="feature-list"><li>Manufactured from high strength aluminum alloy</li><li>Electro-Tin plated for corrosion resistance</li><li>UL486A/B Listed for Wire Connectors</li><li>UL467 Listed for grounding and bonding applications</li><li>CSA certified to standard 22.2</li><li>Suitable for use with either copper or aluminum conductors</li><li>Provides low contact resistance</li></ul> | https://oec-americas.com/electrical/wp-content/uploads/product-images/131-132.pdf
PDA-24-600-2 | OEC PDA-24-600-2, Power Distribution Blocks-Type PDA, Dual Rated, Line Conductor Range 600 - 4, Load Conductor Range 4/0 - 6, 2 Port Line Side, 4 Ports Load Side, 2 Pole | Mechanical | Power Distribution Blocks | https://oec-americas.com/electrical/wp-content/uploads/2024/12/PDA-24-600-2-1.webp | Material | Aluminum | 1 | Conductor Size | 600 Kcmil - 4 AWG | 0 | Number of Poles | 2 | 1 | Block Type | PDA | 1 | <table><tbody><tr><td>Product Description</td><td>Power Distribution Blocks-Type PDA, Dual Rated</td></tr><tr><td>Catalog ID</td><td>PDA-24-600-2</td></tr><tr><td>UPC</td><td></td></tr><tr><td>Application</td><td>Industrial Control Feeder</td></tr><tr><td>Brand</td><td>OEC</td></tr><tr><td>Inner Box Quantity</td><td></td></tr><tr><td>Master Box Quantity</td><td></td></tr></tbody></table> | <table><tbody><tr><td>Standard Material</td><td>Aluminum</td></tr><tr><td>Standard Finish</td><td>Tin Plated</td></tr><tr><td>Screws</td><td>Aluminum, Steel</td></tr><tr><td>No of Poles</td><td>2</td></tr></tbody></table> | <table><tbody><tr><td>cULus</td><td>Yes</td></tr><tr><td>RoHS</td><td>Yes</td></tr></tbody></table> | <table><tbody><tr><td>Product Length</td><td>5.77 in</td></tr><tr><td>Product Width</td><td>5.25 in</td></tr><tr><td>Product Height</td><td>3.74 in</td></tr></tbody></table> | <table><tbody><tr><td>Amperage Rating Per Pole</td><td>840</td></tr><tr><td>Voltage - Maximum</td><td>600 V</td></tr><tr><td>Voltage Rating</td><td>600 V</td></tr></tbody></table> | <table><tbody><tr><td>Temperature Rating</td><td>90&deg;C</td></tr></tbody></table> | <table><tbody><tr><td>AL Conductor Size (Primary, Main, Line)</td><td>600 Kcmil - 4 AWG</td></tr><tr><td>AL Conductor Size (Secondary, Tap, Load)</td><td>4/0 - 6 AWG</td></tr></tbody></table> | <ul class="feature-list"><li>Manufactured from high strength aluminum alloy</li><li>Electro-Tin plated for corrosion resistance</li><li>UL486A/B Listed for Wire Connectors</li><li>UL467 Listed for grounding and bonding applications</li><li>CSA certified to standard 22.2</li><li>Suitable for use with either copper or aluminum conductors</li><li>Provides low contact resistance</li></ul> | https://oec-americas.com/electrical/wp-content/uploads/product-images/131-132.pdf
PDA-24-600-3 | OEC PDA-24-600-3, Power Distribution Blocks-Type PDA, Dual Rated, Line Conductor Range 600 - 4, Load Conductor Range 4/0 - 6, 2 Port Line Side, 4 Ports Load Side, 3 Pole | Mechanical | Power Distribution Blocks | https://oec-americas.com/electrical/wp-content/uploads/2024/12/PDA-24-600-3-1.webp | Material | Aluminum | 1 | Conductor Size | 600 Kcmil - 4 AWG | 0 | Number of Poles | 3 | 1 | Block Type | PDA | 1 | <table><tbody><tr><td>Product Description</td><td>Power Distribution Blocks-Type PDA, Dual Rated</td></tr><tr><td>Catalog ID</td><td>PDA-24-600-3</td></tr><tr><td>UPC</td><td></td></tr><tr><td>Application</td><td>Industrial Control Feeder</td></tr><tr><td>Brand</td><td>OEC</td></tr><tr><td>Inner Box Quantity</td><td></td></tr><tr><td>Master Box Quantity</td><td></td></tr></tbody></table> | <table><tbody><tr><td>Standard Material</td><td>Aluminum</td></tr><tr><td>Standard Finish</td><td>Tin Plated</td></tr><tr><td>Screws</td><td>Aluminum, Steel</td></tr><tr><td>No of Poles</td><td>3</td></tr></tbody></table> | <table><tbody><tr><td>cULus</td><td>Yes</td></tr><tr><td>RoHS</td><td>Yes</td></tr></tbody></table> | <table><tbody><tr><td>Product Length</td><td>5.77 in</td></tr><tr><td>Product Width</td><td>7.83 in</td></tr><tr><td>Product Height</td><td>3.74 in</td></tr></tbody></table> | <table><tbody><tr><td>Amperage Rating Per Pole</td><td>840</td></tr><tr><td>Voltage - Maximum</td><td>600 V</td></tr><tr><td>Voltage Rating</td><td>600 V</td></tr></tbody></table> | <table><tbody><tr><td>Temperature Rating</td><td>90&deg;C</td></tr></tbody></table> | <table><tbody><tr><td>AL Conductor Size (Primary, Main, Line)</td><td>600 Kcmil - 4 AWG</td></tr><tr><td>AL Conductor Size (Secondary, Tap, Load)</td><td>4/0 - 6 AWG</td></tr></tbody></table> | <ul class="feature-list"><li>Manufactured from high strength aluminum alloy</li><li>Electro-Tin plated for corrosion resistance</li><li>UL486A/B Listed for Wire Connectors</li><li>UL467 Listed for grounding and bonding applications</li><li>CSA certified to standard 22.2</li><li>Suitable for use with either copper or aluminum conductors</li><li>Provides low contact resistance</li></ul> | https://oec-americas.com/electrical/wp-content/uploads/product-images/131-132.pdf
PDA-11-750-1 | OEC PDA-11-750-1, Power Distribution Blocks-Type PDA, Dual Rated, Line Conductor Range 750 - 250, Load Conductor Range 750 - 250, 1 Port Line Side, 1 Ports Load Side, 1 Pole | Mechanical | Power Distribution Blocks | https://oec-americas.com/electrical/wp-content/uploads/2024/12/PDA-11-750-1-1.webp | Material | Aluminum | 1 | Conductor Size | 750 - 250 Kcmil | 0 | Number of Poles | 1 | 1 | Block Type | PDA | 1 | <table><tbody><tr><td>Product Description</td><td>Power Distribution Blocks-Type PDA, Dual Rated</td></tr><tr><td>Catalog ID</td><td>PDA-11-750-1</td></tr><tr><td>UPC</td><td></td></tr><tr><td>Application</td><td>Industrial Control Feeder</td></tr><tr><td>Brand</td><td>OEC</td></tr><tr><td>Inner Box Quantity</td><td></td></tr><tr><td>Master Box Quantity</td><td></td></tr></tbody></table> | <table><tbody><tr><td>Standard Material</td><td>Aluminum</td></tr><tr><td>Standard Finish</td><td>Tin Plated</td></tr><tr><td>Screws</td><td>Aluminum, Steel</td></tr><tr><td>No of Poles</td><td>1</td></tr></tbody></table> | <table><tbody><tr><td>cULus</td><td>Yes</td></tr><tr><td>RoHS</td><td>Yes</td></tr></tbody></table> | <table><tbody><tr><td>Product Length</td><td>5.77 in</td></tr><tr><td>Product Width</td><td>2.04 in</td></tr><tr><td>Product Height</td><td>3.74 in</td></tr></tbody></table> | <table><tbody><tr><td>Amperage Rating Per Pole</td><td>475</td></tr><tr><td>Voltage - Maximum</td><td>600 V</td></tr><tr><td>Voltage Rating</td><td>600 V</td></tr></tbody></table> | <table><tbody><tr><td>Temperature Rating</td><td>90&deg;C</td></tr></tbody></table> | <table><tbody><tr><td>AL Conductor Size (Primary, Main, Line)</td><td>750 Kcmil - 250 Kcmil</td></tr><tr><td>AL Conductor Size (Secondary, Tap, Load)</td><td>750 Kcmil - 250 Kcmil</td></tr></tbody></table> | <ul class="feature-list"><li>Manufactured from high strength aluminum alloy</li><li>Electro-Tin plated for corrosion resistance</li><li>UL486A/B Listed for Wire Connectors</li><li>UL467 Listed for grounding and bonding applications</li><li>CSA certified to standard 22.2</li><li>Suitable for use with either copper or aluminum conductors</li><li>Provides low contact resistance</li></ul> | https://oec-americas.com/electrical/wp-content/uploads/product-images/131-132.pdf
PDA-11-750-2 | OEC PDA-11-750-2, Power Distribution Blocks-Type PDA, Dual Rated, Line Conductor Range 750 - 250, Load Conductor Range 750 - 250, 1 Port Line Side, 1 Ports Load Side, 2 Pole | Mechanical | Power Distribution Blocks | https://oec-americas.com/electrical/wp-content/uploads/2024/12/PDA-11-750-2-1.webp | Material | Aluminum | 1 | Conductor Size | 750 - 250 Kcmil | 0 | Number of Poles | 2 | 1 | Block Type | PDA | 1 | <table><tbody><tr><td>Product Description</td><td>Power Distribution Blocks-Type PDA, Dual Rated</td></tr><tr><td>Catalog ID</td><td>PDA-11-750-2</td></tr><tr><td>UPC</td><td></td></tr><tr><td>Application</td><td>Industrial Control Feeder</td></tr><tr><td>Brand</td><td>OEC</td></tr><tr><td>Inner Box Quantity</td><td></td></tr><tr><td>Master Box Quantity</td><td></td></tr></tbody></table> | <table><tbody><tr><td>Standard Material</td><td>Aluminum</td></tr><tr><td>Standard Finish</td><td>Tin Plated</td></tr><tr><td>Screws</td><td>Aluminum, Steel</td></tr><tr><td>No of Poles</td><td>2</td></tr></tbody></table> | <table><tbody><tr><td>cULus</td><td>Yes</td></tr><tr><td>RoHS</td><td>Yes</td></tr></tbody></table> | <table><tbody><tr><td>Product Length</td><td>5.77 in</td></tr><tr><td>Product Width</td><td>3.85 in</td></tr><tr><td>Product Height</td><td>3.74 in</td></tr></tbody></table> | <table><tbody><tr><td>Amperage Rating Per Pole</td><td>475</td></tr><tr><td>Voltage - Maximum</td><td>600 V</td></tr><tr><td>Voltage Rating</td><td>600 V</td></tr></tbody></table> | <table><tbody><tr><td>Temperature Rating</td><td>90&deg;C</td></tr></tbody></table> | <table><tbody><tr><td>AL Conductor Size (Primary, Main, Line)</td><td>750 Kcmil - 250 Kcmil</td></tr><tr><td>AL Conductor Size (Secondary, Tap, Load)</td><td>750 Kcmil - 250 Kcmil</td></tr></tbody></table> | <ul class="feature-list"><li>Manufactured from high strength aluminum alloy</li><li>Electro-Tin plated for corrosion resistance</li><li>UL486A/B Listed for Wire Connectors</li><li>UL467 Listed for grounding and bonding applications</li><li>CSA certified to standard 22.2</li><li>Suitable for use with either copper or aluminum conductors</li><li>Provides low contact resistance</li></ul> | https://oec-americas.com/electrical/wp-content/uploads/product-images/131-132.pdf
PDA-11-750-3 | OEC PDA-11-750-3, Power Distribution Blocks-Type PDA, Dual Rated, Line Conductor Range 750 - 250, Load Conductor Range 750 - 250, 1 Port Line Side, 1 Ports Load Side, 3 Pole | Mechanical | Power Distribution Blocks | https://oec-americas.com/electrical/wp-content/uploads/2024/12/PDA-11-750-3-1.webp | Material | Aluminum | 1 | Conductor Size | 750 - 250 Kcmil | 0 | Number of Poles | 3 | 1 | Block Type | PDA | 1 | <table><tbody><tr><td>Product Description</td><td>Power Distribution Blocks-Type PDA, Dual Rated</td></tr><tr><td>Catalog ID</td><td>PDA-11-750-3</td></tr><tr><td>UPC</td><td></td></tr><tr><td>Application</td><td>Industrial Control Feeder</td></tr><tr><td>Brand</td><td>OEC</td></tr><tr><td>Inner Box Quantity</td><td></td></tr><tr><td>Master Box Quantity</td><td></td></tr></tbody></table> | <table><tbody><tr><td>Standard Material</td><td>Aluminum</td></tr><tr><td>Standard Finish</td><td>Tin Plated</td></tr><tr><td>Screws</td><td>Aluminum, Steel</td></tr><tr><td>No of Poles</td><td>3</td></tr></tbody></table> | <table><tbody><tr><td>cULus</td><td>Yes</td></tr><tr><td>RoHS</td><td>Yes</td></tr></tbody></table> | <table><tbody><tr><td>Product Length</td><td>5.77 in</td></tr><tr><td>Product Width</td><td>5.67 in</td></tr><tr><td>Product Height</td><td>3.74 in</td></tr></tbody></table> | <table><tbody><tr><td>Amperage Rating Per Pole</td><td>475</td></tr><tr><td>Voltage - Maximum</td><td>600 V</td></tr><tr><td>Voltage Rating</td><td>600 V</td></tr></tbody></table> | <table><tbody><tr><td>Temperature Rating</td><td>90&deg;C</td></tr></tbody></table> | <table><tbody><tr><td>AL Conductor Size (Primary, Main, Line)</td><td>750 Kcmil - 250 Kcmil</td></tr><tr><td>AL Conductor Size (Secondary, Tap, Load)</td><td>750 Kcmil - 250 Kcmil</td></tr></tbody></table> | <ul class="feature-list"><li>Manufactured from high strength aluminum alloy</li><li>Electro-Tin plated for corrosion resistance</li><li>UL486A/B Listed for Wire Connectors</li><li>UL467 Listed for grounding and bonding applications</li><li>CSA certified to standard 22.2</li><li>Suitable for use with either copper or aluminum conductors</li><li>Provides low contact resistance</li></ul> | https://oec-americas.com/electrical/wp-content/uploads/product-images/131-132.pdf
PDA-14-750-1 | OEC PDA-14-750-1, Power Distribution Blocks-Type PDA, Dual Rated, Line Conductor Range 750 - 250, Load Conductor Range 250 - 6, 1 Port Line Side, 4 Ports Load Side, 1 Pole | Mechanical | Power Distribution Blocks | https://oec-americas.com/electrical/wp-content/uploads/2024/12/PDA-14-750-1-1.webp | Material | Aluminum | 1 | Conductor Size | 750 - 250 Kcmil | 0 | Number of Poles | 1 | 1 | Block Type | PDA | 1 | <table><tbody><tr><td>Product Description</td><td>Power Distribution Blocks-Type PDA, Dual Rated</td></tr><tr><td>Catalog ID</td><td>PDA-14-750-1</td></tr><tr><td>UPC</td><td></td></tr><tr><td>Application</td><td>Industrial Control Feeder</td></tr><tr><td>Brand</td><td>OEC</td></tr><tr><td>Inner Box Quantity</td><td></td></tr><tr><td>Master Box Quantity</td><td></td></tr></tbody></table> | <table><tbody><tr><td>Standard Material</td><td>Aluminum</td></tr><tr><td>Standard Finish</td><td>Tin Plated</td></tr><tr><td>Screws</td><td>Aluminum, Steel</td></tr><tr><td>No of Poles</td><td>1</td></tr></tbody></table> | <table><tbody><tr><td>cULus</td><td>Yes</td></tr><tr><td>RoHS</td><td>Yes</td></tr></tbody></table> | <table><tbody><tr><td>Product Length</td><td>5.77 in</td></tr><tr><td>Product Width</td><td>2.67 in</td></tr><tr><td>Product Height</td><td>3.74 in</td></tr></tbody></table> | <table><tbody><tr><td>Amperage Rating Per Pole</td><td>475</td></tr><tr><td>Voltage - Maximum</td><td>600 V</td></tr><tr><td>Voltage Rating</td><td>600 V</td></tr></tbody></table> | <table><tbody><tr><td>Temperature Rating</td><td>90&deg;C</td></tr></tbody></table> | <table><tbody><tr><td>AL Conductor Size (Primary, Main, Line)</td><td>750 Kcmil - 250 Kcmil</td></tr><tr><td>AL Conductor Size (Secondary, Tap, Load)</td><td>250 Kcmil - 6 AWG</td></tr></tbody></table> | <ul class="feature-list"><li>Manufactured from high strength aluminum alloy</li><li>Electro-Tin plated for corrosion resistance</li><li>UL486A/B Listed for Wire Connectors</li><li>UL467 Listed for grounding and bonding applications</li><li>CSA certified to standard 22.2</li><li>Suitable for use with either copper or aluminum conductors</li><li>Provides low contact resistance</li></ul> | https://oec-americas.com/electrical/wp-content/uploads/product-images/131-132.pdf
PDA-14-750-2 | OEC PDA-14-750-2, Power Distribution Blocks-Type PDA, Dual Rated, Line Conductor Range 750 - 250, Load Conductor Range 250 - 6, 1 Port Line Side, 4 Ports Load Side, 2 Pole | Mechanical | Power Distribution Blocks | https://oec-americas.com/electrical/wp-content/uploads/2024/12/PDA-14-750-2-1.webp | Material | Aluminum | 1 | Conductor Size | 750 - 250 Kcmil | 0 | Number of Poles | 2 | 1 | Block Type | PDA | 1 | <table><tbody><tr><td>Product Description</td><td>Power Distribution Blocks-Type PDA, Dual Rated</td></tr><tr><td>Catalog ID</td><td>PDA-14-750-2</td></tr><tr><td>UPC</td><td></td></tr><tr><td>Application</td><td>Industrial Control Feeder</td></tr><tr><td>Brand</td><td>OEC</td></tr><tr><td>Inner Box Quantity</td><td></td></tr><tr><td>Master Box Quantity</td><td></td></tr></tbody></table> | <table><tbody><tr><td>Standard Material</td><td>Aluminum</td></tr><tr><td>Standard Finish</td><td>Tin Plated</td></tr><tr><td>Screws</td><td>Aluminum, Steel</td></tr><tr><td>No of Poles</td><td>2</td></tr></tbody></table> | <table><tbody><tr><td>cULus</td><td>Yes</td></tr><tr><td>RoHS</td><td>Yes</td></tr></tbody></table> | <table><tbody><tr><td>Product Length</td><td>5.77 in</td></tr><tr><td>Product Width</td><td>5.25 in</td></tr><tr><td>Product Height</td><td>3.74 in</td></tr></tbody></table> | <table><tbody><tr><td>Amperage Rating Per Pole</td><td>475</td></tr><tr><td>Voltage - Maximum</td><td>600 V</td></tr><tr><td>Voltage Rating</td><td>600 V</td></tr></tbody></table> | <table><tbody><tr><td>Temperature Rating</td><td>90&deg;C</td></tr></tbody></table> | <table><tbody><tr><td>AL Conductor Size (Primary, Main, Line)</td><td>750 Kcmil - 250 Kcmil</td></tr><tr><td>AL Conductor Size (Secondary, Tap, Load)</td><td>250 Kcmil - 6 AWG</td></tr></tbody></table> | <ul class="feature-list"><li>Manufactured from high strength aluminum alloy</li><li>Electro-Tin plated for corrosion resistance</li><li>UL486A/B Listed for Wire Connectors</li><li>UL467 Listed for grounding and bonding applications</li><li>CSA certified to standard 22.2</li><li>Suitable for use with either copper or aluminum conductors</li><li>Provides low contact resistance</li></ul> | https://oec-americas.com/electrical/wp-content/uploads/product-images/131-132.pdf
PDA-14-750-3 | OEC PDA-14-750-3, Power Distribution Blocks-Type PDA, Dual Rated, Line Conductor Range 750 - 250, Load Conductor Range 250 - 6, 1 Port Line Side, 4 Ports Load Side, 3 Pole | Mechanical | Power Distribution Blocks | https://oec-americas.com/electrical/wp-content/uploads/2024/12/PDA-14-750-3-1.webp | Material | Aluminum | 1 | Conductor Size | 750 - 250 Kcmil | 0 | Number of Poles | 3 | 1 | Block Type | PDA | 1 | <table><tbody><tr><td>Product Description</td><td>Power Distribution Blocks-Type PDA, Dual Rated</td></tr><tr><td>Catalog ID</td><td>PDA-14-750-3</td></tr><tr><td>UPC</td><td></td></tr><tr><td>Application</td><td>Industrial Control Feeder</td></tr><tr><td>Brand</td><td>OEC</td></tr><tr><td>Inner Box Quantity</td><td></td></tr><tr><td>Master Box Quantity</td><td></td></tr></tbody></table> | <table><tbody><tr><td>Standard Material</td><td>Aluminum</td></tr><tr><td>Standard Finish</td><td>Tin Plated</td></tr><tr><td>Screws</td><td>Aluminum, Steel</td></tr><tr><td>No of Poles</td><td>3</td></tr></tbody></table> | <table><tbody><tr><td>cULus</td><td>Yes</td></tr><tr><td>RoHS</td><td>Yes</td></tr></tbody></table> | <table><tbody><tr><td>Product Length</td><td>5.77 in</td></tr><tr><td>Product Width</td><td>7.83 in</td></tr><tr><td>Product Height</td><td>3.74 in</td></tr></tbody></table> | <table><tbody><tr><td>Amperage Rating Per Pole</td><td>475</td></tr><tr><td>Voltage - Maximum</td><td>600 V</td></tr><tr><td>Voltage Rating</td><td>600 V</td></tr></tbody></table> | <table><tbody><tr><td>Temperature Rating</td><td>90&deg;C</td></tr></tbody></table> | <table><tbody><tr><td>AL Conductor Size (Primary, Main, Line)</td><td>750 Kcmil - 250 Kcmil</td></tr><tr><td>AL Conductor Size (Secondary, Tap, Load)</td><td>250 Kcmil - 6 AWG</td></tr></tbody></table> | <ul class="feature-list"><li>Manufactured from high strength aluminum alloy</li><li>Electro-Tin plated for corrosion resistance</li><li>UL486A/B Listed for Wire Connectors</li><li>UL467 Listed for grounding and bonding applications</li><li>CSA certified to standard 22.2</li><li>Suitable for use with either copper or aluminum conductors</li><li>Provides low contact resistance</li></ul> | https://oec-americas.com/electrical/wp-content/uploads/product-images/131-132.pdf
PDAU-14-2/0-1 | OEC PDAU-14-2/0-1, Power Distribution Blocks-Type PDAU, Dual Rated, Line Conductor Range 2/0 - 14, Load Conductor Range 4 - 14, 1 Port Line Side, 4 Ports Load Side, 1 Pole | Mechanical | Power Distribution Blocks | https://oec-americas.com/electrical/wp-content/uploads/2024/12/PDAU-14-20-1-1.webp | Material | Aluminum | 1 | Conductor Size | 2/0 - 14 AWG | 1 | Number of Poles | 1 | 1 | Block Type | PDAU | 1 | <table> <tbody> <tr> <td>Product Description</td> <td>Power Distribution Blocks-Type PDAU, Dual Rated</td> </tr> <tr> <td>Catalog ID</td> <td>PDAU-14-2/0-1</td> </tr> <tr> <td>UPC</td> <td>840449608746</td> </tr> <tr> <td>Application</td> <td>Industrial Control Feeder</td> </tr> <tr> <td>Brand</td> <td>OEC</td> </tr> <tr> <td>Inner Box Quantity</td> <td></td> </tr> <tr> <td>Master Box Quantity</td> <td></td> </tr> </tbody> </table> | <table><tbody><tr><td>Standard Material</td><td>Aluminum</td></tr><tr><td>Standard Finish</td><td>Tin Plated</td></tr><tr><td>Screws</td><td>Aluminum, Steel</td></tr><tr><td>No of Poles</td><td>1</td></tr></tbody></table> | <table><tbody><tr><td>cULus</td><td>Yes</td></tr><tr><td>RoHS</td><td>Yes</td></tr></tbody></table> | <table><tbody><tr><td>Product Length</td><td>3.56 in</td></tr><tr><td>Product Width</td><td>1.07 in</td></tr><tr><td>Product Height</td><td>2.56 in</td></tr></tbody></table> | <table><tbody><tr><td>Amperage Rating Per Pole</td><td>175</td></tr><tr><td>Voltage - Maximum</td><td>600 V</td></tr><tr><td>Voltage Rating</td><td>600 V</td></tr></tbody></table> | <table><tbody><tr><td>Temperature Rating</td><td>90&deg;C</td></tr></tbody></table> | <table><tbody><tr><td>AL Conductor Size (Primary, Main, Line)</td><td>2/0 - 14 AWG</td></tr><tr><td>AL Conductor Size (Secondary, Tap, Load)</td><td>4 - 14 AWG</td></tr></tbody></table> | <ul class="feature-list"><li>Manufactured from high strength aluminum alloy</li><li>Electro-Tin plated for corrosion resistance</li><li>UL486A/B Listed for Wire Connectors</li><li>UL467 Listed for grounding and bonding applications</li><li>CSA certified to standard 22.2</li><li>Suitable for use with either copper or aluminum conductors</li><li>Provides low contact resistance</li></ul> | https://oec-americas.com/electrical/wp-content/uploads/product-images/133-134.pdf
PDAU-14-2/0-2 | OEC PDAU-14-2/0-2, Power Distribution Blocks-Type PDAU, Dual Rated, Line Conductor Range 2/0 - 14, Load Conductor Range 4 - 14, 1 Port Line Side, 4 Ports Load Side, 2 Pole | Mechanical | Power Distribution Blocks | https://oec-americas.com/electrical/wp-content/uploads/2024/12/PDAU-14-20-2-1.webp | Material | Aluminum | 1 | Conductor Size | 2/0 - 14 AWG | 1 | Number of Poles | 2 | 1 | Block Type | PDAU | 1 | <table><tbody><tr><td>Product Description</td><td>Power Distribution Blocks-Type PDAU, Dual Rated</td></tr><tr><td>Catalog ID</td><td>PDAU-14-2/0-2</td></tr><tr><td>UPC</td><td></td></tr><tr><td>Application</td><td>Industrial Control Feeder</td></tr><tr><td>Brand</td><td>OEC</td></tr><tr><td>Inner Box Quantity</td><td></td></tr><tr><td>Master Box Quantity</td><td></td></tr></tbody></table> | <table><tbody><tr><td>Standard Material</td><td>Aluminum</td></tr><tr><td>Standard Finish</td><td>Tin Plated</td></tr><tr><td>Screws</td><td>Aluminum, Steel</td></tr><tr><td>No of Poles</td><td>2</td></tr></tbody></table> | <table><tbody><tr><td>cULus</td><td>Yes</td></tr><tr><td>RoHS</td><td>Yes</td></tr></tbody></table> | <table><tbody><tr><td>Product Length</td><td>3.56 in</td></tr><tr><td>Product Width</td><td>1.98 in</td></tr><tr><td>Product Height</td><td>2.56 in</td></tr></tbody></table> | <table><tbody><tr><td>Amperage Rating Per Pole</td><td>175</td></tr><tr><td>Voltage - Maximum</td><td>600 V</td></tr><tr><td>Voltage Rating</td><td>600 V</td></tr></tbody></table> | <table><tbody><tr><td>Temperature Rating</td><td>90&deg;C</td></tr></tbody></table> | <table><tbody><tr><td>AL Conductor Size (Primary, Main, Line)</td><td>2/0 - 14 AWG</td></tr><tr><td>AL Conductor Size (Secondary, Tap, Load)</td><td>4 - 14 AWG</td></tr></tbody></table> | <ul class="feature-list"><li>Manufactured from high strength aluminum alloy</li><li>Electro-Tin plated for corrosion resistance</li><li>UL486A/B Listed for Wire Connectors</li><li>UL467 Listed for grounding and bonding applications</li><li>CSA certified to standard 22.2</li><li>Suitable for use with either copper or aluminum conductors</li><li>Provides low contact resistance</li></ul> | https://oec-americas.com/electrical/wp-content/uploads/product-images/133-134.pdf
PDAU-14-2/0-3 | OEC PDAU-14-2/0-3, Power Distribution Blocks-Type PDAU, Dual Rated, Line Conductor Range 2/0 - 14, Load Conductor Range 4 - 14, 1 Port Line Side, 4 Ports Load Side, 3 Pole | Mechanical | Power Distribution Blocks | https://oec-americas.com/electrical/wp-content/uploads/2024/12/PDAU-14-20-3-1.webp | Material | Aluminum | 1 | Conductor Size | 2/0 - 14 AWG | 1 | Number of Poles | 3 | 1 | Block Type | PDAU | 1 | <table><tbody><tr><td>Product Description</td><td>Power Distribution Blocks-Type PDAU, Dual Rated</td></tr><tr><td>Catalog ID</td><td>PDAU-14-2/0-3</td></tr><tr><td>UPC</td><td></td></tr><tr><td>Application</td><td>Industrial Control Feeder</td></tr><tr><td>Brand</td><td>OEC</td></tr><tr><td>Inner Box Quantity</td><td></td></tr><tr><td>Master Box Quantity</td><td></td></tr></tbody></table> | <table><tbody><tr><td>Standard Material</td><td>Aluminum</td></tr><tr><td>Standard Finish</td><td>Tin Plated</td></tr><tr><td>Screws</td><td>Aluminum, Steel</td></tr><tr><td>No of Poles</td><td>3</td></tr></tbody></table> | <table><tbody><tr><td>cULus</td><td>Yes</td></tr><tr><td>RoHS</td><td>Yes</td></tr></tbody></table> | <table><tbody><tr><td>Product Length</td><td>3.56 in</td></tr><tr><td>Product Width</td><td>2.88 in</td></tr><tr><td>Product Height</td><td>2.56 in</td></tr></tbody></table> | <table><tbody><tr><td>Amperage Rating Per Pole</td><td>175</td></tr><tr><td>Voltage - Maximum</td><td>600 V</td></tr><tr><td>Voltage Rating</td><td>600 V</td></tr></tbody></table> | <table><tbody><tr><td>Temperature Rating</td><td>90&deg;C</td></tr></tbody></table> | <table><tbody><tr><td>AL Conductor Size (Primary, Main, Line)</td><td>2/0 - 14 AWG</td></tr><tr><td>AL Conductor Size (Secondary, Tap, Load)</td><td>4 - 14 AWG</td></tr></tbody></table> | <ul class="feature-list"><li>Manufactured from high strength aluminum alloy</li><li>Electro-Tin plated for corrosion resistance</li><li>UL486A/B Listed for Wire Connectors</li><li>UL467 Listed for grounding and bonding applications</li><li>CSA certified to standard 22.2</li><li>Suitable for use with either copper or aluminum conductors</li><li>Provides low contact resistance</li></ul> | https://oec-americas.com/electrical/wp-content/uploads/product-images/133-134.pdf
PDAU-26-2/0-1 | OEC PDAU-26-2/0-1, Power Distribution Blocks-Type PDAU, Dual Rated, Line Conductor Range 2/0 - 14, Load Conductor Range 4 - 14, 2 Port Line Side, 6 Ports Load Side, 1 Pole | Mechanical | Power Distribution Blocks | https://oec-americas.com/electrical/wp-content/uploads/2024/12/PDAU-26-20-1-1.webp | Material | Aluminum | 1 | Conductor Size | 2/0 - 14 AWG | 1 | Number of Poles | 1 | 1 | Block Type | PDAU | 1 | <table><tbody><tr><td>Product Description</td><td>Power Distribution Blocks-Type PDAU, Dual Rated</td></tr><tr><td>Catalog ID</td><td>PDAU-26-2/0-1</td></tr><tr><td>UPC</td><td></td></tr><tr><td>Application</td><td>Industrial Control Feeder</td></tr><tr><td>Brand</td><td>OEC</td></tr><tr><td>Inner Box Quantity</td><td></td></tr><tr><td>Master Box Quantity</td><td></td></tr></tbody></table> | <table><tbody><tr><td>Standard Material</td><td>Aluminum</td></tr><tr><td>Standard Finish</td><td>Tin Plated</td></tr><tr><td>Screws</td><td>Aluminum, Steel</td></tr><tr><td>No of Poles</td><td>1</td></tr></tbody></table> | <table><tbody><tr><td>cULus</td><td>Yes</td></tr><tr><td>RoHS</td><td>Yes</td></tr></tbody></table> | <table><tbody><tr><td>Product Length</td><td>5.77 in</td></tr><tr><td>Product Width</td><td>2.03 in</td></tr><tr><td>Product Height</td><td>3.74 in</td></tr></tbody></table> | <table><tbody><tr><td>Amperage Rating Per Pole</td><td>350</td></tr><tr><td>Voltage - Maximum</td><td>600 V</td></tr><tr><td>Voltage Rating</td><td>600 V</td></tr></tbody></table> | <table><tbody><tr><td>Temperature Rating</td><td>90&deg;C</td></tr></tbody></table> | <table><tbody><tr><td>AL Conductor Size (Primary, Main, Line)</td><td>2/0 - 14 AWG</td></tr><tr><td>AL Conductor Size (Secondary, Tap, Load)</td><td>4 - 14 AWG</td></tr></tbody></table> | <ul class="feature-list"><li>Manufactured from high strength aluminum alloy</li><li>Electro-Tin plated for corrosion resistance</li><li>UL486A/B Listed for Wire Connectors</li><li>UL467 Listed for grounding and bonding applications</li><li>CSA certified to standard 22.2</li><li>Suitable for use with either copper or aluminum conductors</li><li>Provides low contact resistance</li></ul> | https://oec-americas.com/electrical/wp-content/uploads/product-images/133-134.pdf
PDAU-26-2/0-2 | OEC PDAU-26-2/0-2, Power Distribution Blocks-Type PDAU, Dual Rated, Line Conductor Range 2/0 - 14, Load Conductor Range 4 - 14, 2 Port Line Side, 6 Ports Load Side, 2 Pole | Mechanical | Power Distribution Blocks | https://oec-americas.com/electrical/wp-content/uploads/2024/12/PDAU-26-20-2-1.webp | Material | Aluminum | 1 | Conductor Size | 2/0 - 14 AWG | 1 | Number of Poles | 2 | 1 | Block Type | PDAU | 1 | <table><tbody><tr><td>Product Description</td><td>Power Distribution Blocks-Type PDAU, Dual Rated</td></tr><tr><td>Catalog ID</td><td>PDAU-26-2/0-2</td></tr><tr><td>UPC</td><td></td></tr><tr><td>Application</td><td>Industrial Control Feeder</td></tr><tr><td>Brand</td><td>OEC</td></tr><tr><td>Inner Box Quantity</td><td></td></tr><tr><td>Master Box Quantity</td><td></td></tr></tbody></table> | <table><tbody><tr><td>Standard Material</td><td>Aluminum</td></tr><tr><td>Standard Finish</td><td>Tin Plated</td></tr><tr><td>Screws</td><td>Aluminum, Steel</td></tr><tr><td>No of Poles</td><td>2</td></tr></tbody></table> | <table><tbody><tr><td>cULus</td><td>Yes</td></tr><tr><td>RoHS</td><td>Yes</td></tr></tbody></table> | <table><tbody><tr><td>Product Length</td><td>5.77 in</td></tr><tr><td>Product Width</td><td>3.85 in</td></tr><tr><td>Product Height</td><td>3.74 in</td></tr></tbody></table> | <table><tbody><tr><td>Amperage Rating Per Pole</td><td>350</td></tr><tr><td>Voltage - Maximum</td><td>600 V</td></tr><tr><td>Voltage Rating</td><td>600 V</td></tr></tbody></table> | <table><tbody><tr><td>Temperature Rating</td><td>90&deg;C</td></tr></tbody></table> | <table><tbody><tr><td>AL Conductor Size (Primary, Main, Line)</td><td>2/0 - 14 AWG</td></tr><tr><td>AL Conductor Size (Secondary, Tap, Load)</td><td>4 - 14 AWG</td></tr></tbody></table> | <ul class="feature-list"><li>Manufactured from high strength aluminum alloy</li><li>Electro-Tin plated for corrosion resistance</li><li>UL486A/B Listed for Wire Connectors</li><li>UL467 Listed for grounding and bonding applications</li><li>CSA certified to standard 22.2</li><li>Suitable for use with either copper or aluminum conductors</li><li>Provides low contact resistance</li></ul> | https://oec-americas.com/electrical/wp-content/uploads/product-images/133-134.pdf
PDAU-26-2/0-3 | OEC PDAU-26-2/0-3, Power Distribution Blocks-Type PDAU, Dual Rated, Line Conductor Range 2/0 - 14, Load Conductor Range 4 - 14, 2 Port Line Side, 6 Ports Load Side, 3 Pole | Mechanical | Power Distribution Blocks | https://oec-americas.com/electrical/wp-content/uploads/2024/12/PDAU-26-20-3-1.webp | Material | Aluminum | 1 | Conductor Size | 2/0 - 14 AWG | 1 | Number of Poles | 3 | 1 | Block Type | PDAU | 1 | <table><tbody><tr><td>Product Description</td><td>Power Distribution Blocks-Type PDAU, Dual Rated</td></tr><tr><td>Catalog ID</td><td>PDAU-26-2/0-3</td></tr><tr><td>UPC</td><td></td></tr><tr><td>Application</td><td>Industrial Control Feeder</td></tr><tr><td>Brand</td><td>OEC</td></tr><tr><td>Inner Box Quantity</td><td></td></tr><tr><td>Master Box Quantity</td><td></td></tr></tbody></table> | <table><tbody><tr><td>Standard Material</td><td>Aluminum</td></tr><tr><td>Standard Finish</td><td>Tin Plated</td></tr><tr><td>Screws</td><td>Aluminum, Steel</td></tr><tr><td>No of Poles</td><td>3</td></tr></tbody></table> | <table><tbody><tr><td>cULus</td><td>Yes</td></tr><tr><td>RoHS</td><td>Yes</td></tr></tbody></table> | <table><tbody><tr><td>Product Length</td><td>5.77 in</td></tr><tr><td>Product Width</td><td>5.67 in</td></tr><tr><td>Product Height</td><td>3.74 in</td></tr></tbody></table> | <table><tbody><tr><td>Amperage Rating Per Pole</td><td>350</td></tr><tr><td>Voltage - Maximum</td><td>600 V</td></tr><tr><td>Voltage Rating</td><td>600 V</td></tr></tbody></table> | <table><tbody><tr><td>Temperature Rating</td><td>90&deg;C</td></tr></tbody></table> | <table><tbody><tr><td>AL Conductor Size (Primary, Main, Line)</td><td>2/0 - 14 AWG</td></tr><tr><td>AL Conductor Size (Secondary, Tap, Load)</td><td>4 - 14 AWG</td></tr></tbody></table> | <ul class="feature-list"><li>Manufactured from high strength aluminum alloy</li><li>Electro-Tin plated for corrosion resistance</li><li>UL486A/B Listed for Wire Connectors</li><li>UL467 Listed for grounding and bonding applications</li><li>CSA certified to standard 22.2</li><li>Suitable for use with either copper or aluminum conductors</li><li>Provides low contact resistance</li></ul> | https://oec-americas.com/electrical/wp-content/uploads/product-images/133-134.pdf
PDAU-11-2/0-1 | OEC PDAU-11-2/0-1, Power Distribution Blocks-Type PDAU, Dual Rated, Line Conductor Range 2/0 - 14, Load Conductor Range 2/0 - 14, 1 Port Line Side, 1 Ports Load Side, 1 Pole | Mechanical | Power Distribution Blocks | https://oec-americas.com/electrical/wp-content/uploads/2024/12/PDAU-11-20-1-1.webp | Material | Aluminum | 1 | Conductor Size | 2/0 - 14 AWG | 1 | Number of Poles | 1 | 1 | Block Type | PDAU | 1 | <table> <tbody> <tr> <td>Product Description</td> <td>Power Distribution Blocks-Type PDAU, Dual Rated</td> </tr> <tr> <td>Catalog ID</td> <td>PDAU-11-2/0-1</td> </tr> <tr> <td>UPC</td> <td>840449608739</td> </tr> <tr> <td>Application</td> <td>Industrial Control Feeder</td> </tr> <tr> <td>Brand</td> <td>OEC</td> </tr> <tr> <td>Inner Box Quantity</td> <td></td> </tr> <tr> <td>Master Box Quantity</td> <td></td> </tr> </tbody> </table> | <table><tbody><tr><td>Standard Material</td><td>Aluminum</td></tr><tr><td>Standard Finish</td><td>Tin Plated</td></tr><tr><td>Screws</td><td>Aluminum, Steel</td></tr><tr><td>No of Poles</td><td>1</td></tr></tbody></table> | <table><tbody><tr><td>cULus</td><td>Yes</td></tr><tr><td>RoHS</td><td>Yes</td></tr></tbody></table> | <table><tbody><tr><td>Product Length</td><td>3.56 in</td></tr><tr><td>Product Width</td><td>1.07 in</td></tr><tr><td>Product Height</td><td>2.56 in</td></tr></tbody></table> | <table><tbody><tr><td>Amperage Rating Per Pole</td><td>175</td></tr><tr><td>Voltage - Maximum</td><td>600 V</td></tr><tr><td>Voltage Rating</td><td>600 V</td></tr></tbody></table> | <table><tbody><tr><td>Temperature Rating</td><td>90&deg;C</td></tr></tbody></table> | <table><tbody><tr><td>AL Conductor Size (Primary, Main, Line)</td><td>2/0 - 14 AWG</td></tr><tr><td>AL Conductor Size (Secondary, Tap, Load)</td><td>2/0 - 14 AWG</td></tr></tbody></table> | <ul class="feature-list"><li>Manufactured from high strength aluminum alloy</li><li>Electro-Tin plated for corrosion resistance</li><li>UL486A/B Listed for Wire Connectors</li><li>UL467 Listed for grounding and bonding applications</li><li>CSA certified to standard 22.2</li><li>Suitable for use with either copper or aluminum conductors</li><li>Provides low contact resistance</li></ul> | https://oec-americas.com/electrical/wp-content/uploads/product-images/133-134.pdf
PDAU-11-2/0-2 | OEC PDAU-11-2/0-2, Power Distribution Blocks-Type PDAU, Dual Rated, Line Conductor Range 2/0 - 14, Load Conductor Range 2/0 - 14, 1 Port Line Side, 1 Ports Load Side, 2 Pole | Mechanical | Power Distribution Blocks | https://oec-americas.com/electrical/wp-content/uploads/2024/12/PDAU-11-20-2-1.webp | Material | Aluminum | 1 | Conductor Size | 2/0 - 14 AWG | 1 | Number of Poles | 2 | 1 | Block Type | PDAU | 1 | <table><tbody><tr><td>Product Description</td><td>Power Distribution Blocks-Type PDAU, Dual Rated</td></tr><tr><td>Catalog ID</td><td>PDAU-11-2/0-2</td></tr><tr><td>UPC</td><td></td></tr><tr><td>Application</td><td>Industrial Control Feeder</td></tr><tr><td>Brand</td><td>OEC</td></tr><tr><td>Inner Box Quantity</td><td></td></tr><tr><td>Master Box Quantity</td><td></td></tr></tbody></table> | <table><tbody><tr><td>Standard Material</td><td>Aluminum</td></tr><tr><td>Standard Finish</td><td>Tin Plated</td></tr><tr><td>Screws</td><td>Aluminum, Steel</td></tr><tr><td>No of Poles</td><td>2</td></tr></tbody></table> | <table><tbody><tr><td>cULus</td><td>Yes</td></tr><tr><td>RoHS</td><td>Yes</td></tr></tbody></table> | <table><tbody><tr><td>Product Length</td><td>3.56 in</td></tr><tr><td>Product Width</td><td>1.98 in</td></tr><tr><td>Product Height</td><td>2.56 in</td></tr></tbody></table> | <table><tbody><tr><td>Amperage Rating Per Pole</td><td>175</td></tr><tr><td>Voltage - Maximum</td><td>600 V</td></tr><tr><td>Voltage Rating</td><td>600 V</td></tr></tbody></table> | <table><tbody><tr><td>Temperature Rating</td><td>90&deg;C</td></tr></tbody></table> | <table><tbody><tr><td>AL Conductor Size (Primary, Main, Line)</td><td>2/0 - 14 AWG</td></tr><tr><td>AL Conductor Size (Secondary, Tap, Load)</td><td>2/0 - 14 AWG</td></tr></tbody></table> | <ul class="feature-list"><li>Manufactured from high strength aluminum alloy</li><li>Electro-Tin plated for corrosion resistance</li><li>UL486A/B Listed for Wire Connectors</li><li>UL467 Listed for grounding and bonding applications</li><li>CSA certified to standard 22.2</li><li>Suitable for use with either copper or aluminum conductors</li><li>Provides low contact resistance</li></ul> | https://oec-americas.com/electrical/wp-content/uploads/product-images/133-134.pdf
PDAU-11-2/0-3 | OEC PDAU-22-2/0-3, Power Distribution Blocks-Type PDAU, Dual Rated, Line Conductor Range 2/0 - 14, Load Conductor Range 2/0 - 14, 2 Port Line Side, 2 Ports Load Side, 3 Pole | Mechanical | Power Distribution Blocks | https://oec-americas.com/electrical/wp-content/uploads/2024/12/PDAU-11-20-3-1.webp | Material | Aluminum | 1 | Conductor Size | 2/0 - 14 AWG | 1 | Number of Poles | 3 | 1 | Block Type | PDAU | 1 | <table><tbody><tr><td>Product Description</td><td>Power Distribution Blocks-Type PDAU, Dual Rated</td></tr><tr><td>Catalog ID</td><td>PDAU-11-2/0-3</td></tr><tr><td>UPC</td><td></td></tr><tr><td>Application</td><td>Industrial Control Feeder</td></tr><tr><td>Brand</td><td>OEC</td></tr><tr><td>Inner Box Quantity</td><td></td></tr><tr><td>Master Box Quantity</td><td></td></tr></tbody></table> | <table><tbody><tr><td>Standard Material</td><td>Aluminum</td></tr><tr><td>Standard Finish</td><td>Tin Plated</td></tr><tr><td>Screws</td><td>Aluminum, Steel</td></tr><tr><td>No of Poles</td><td>3</td></tr></tbody></table> | <table><tbody><tr><td>cULus</td><td>Yes</td></tr><tr><td>RoHS</td><td>Yes</td></tr></tbody></table> | <table><tbody><tr><td>Product Length</td><td>3.56 in</td></tr><tr><td>Product Width</td><td>2.88 in</td></tr><tr><td>Product Height</td><td>2.56 in</td></tr></tbody></table> | <table><tbody><tr><td>Amperage Rating Per Pole</td><td>175</td></tr><tr><td>Voltage - Maximum</td><td>600 V</td></tr><tr><td>Voltage Rating</td><td>600 V</td></tr></tbody></table> | <table><tbody><tr><td>Temperature Rating</td><td>90&deg;C</td></tr></tbody></table> | <table><tbody><tr><td>AL Conductor Size (Primary, Main, Line)</td><td>2/0 - 14 AWG</td></tr><tr><td>AL Conductor Size (Secondary, Tap, Load)</td><td>2/0 - 14 AWG</td></tr></tbody></table> | <ul class="feature-list"><li>Manufactured from high strength aluminum alloy</li><li>Electro-Tin plated for corrosion resistance</li><li>UL486A/B Listed for Wire Connectors</li><li>UL467 Listed for grounding and bonding applications</li><li>CSA certified to standard 22.2</li><li>Suitable for use with either copper or aluminum conductors</li><li>Provides low contact resistance</li></ul> | https://oec-americas.com/electrical/wp-content/uploads/product-images/133-134.pdf
PDAU-22-2/0-1 | OEC PDAU-22-2/0-1, Power Distribution Blocks-Type PDAU, Dual Rated, Line Conductor Range 2/0 - 14, Load Conductor Range 2/0 - 14, 2 Port Line Side, 2 Ports Load Side, 1 Pole | Mechanical | Power Distribution Blocks | https://oec-americas.com/electrical/wp-content/uploads/2024/12/PDAU-22-20-1-1.webp | Material | Aluminum | 1 | Conductor Size | 2/0 - 14 AWG | 1 | Number of Poles | 1 | 1 | Block Type | PDAU | 1 | <table><tbody><tr><td>Product Description</td><td>Power Distribution Blocks-Type PDAU, Dual Rated</td></tr><tr><td>Catalog ID</td><td>PDAU-22-2/0-1</td></tr><tr><td>UPC</td><td></td></tr><tr><td>Application</td><td>Industrial Control Feeder</td></tr><tr><td>Brand</td><td>OEC</td></tr><tr><td>Inner Box Quantity</td><td></td></tr><tr><td>Master Box Quantity</td><td></td></tr></tbody></table> | <table><tbody><tr><td>Standard Material</td><td>Aluminum</td></tr><tr><td>Standard Finish</td><td>Tin Plated</td></tr><tr><td>Screws</td><td>Aluminum, Steel</td></tr><tr><td>No of Poles</td><td>1</td></tr></tbody></table> | <table><tbody><tr><td>cULus</td><td>Yes</td></tr><tr><td>RoHS</td><td>Yes</td></tr></tbody></table> | <table><tbody><tr><td>Product Length</td><td>5.77 in</td></tr><tr><td>Product Width</td><td>2.04 in</td></tr><tr><td>Product Height</td><td>3.74 in</td></tr></tbody></table> | <table><tbody><tr><td>Amperage Rating Per Pole</td><td>350</td></tr><tr><td>Voltage - Maximum</td><td>600 V</td></tr><tr><td>Voltage Rating</td><td>600 V</td></tr></tbody></table> | <table><tbody><tr><td>Temperature Rating</td><td>90&deg;C</td></tr></tbody></table> | <table><tbody><tr><td>AL Conductor Size (Primary, Main, Line)</td><td>2/0 - 14 AWG</td></tr><tr><td>AL Conductor Size (Secondary, Tap, Load)</td><td>2/0 - 14 AWG</td></tr></tbody></table> | <ul class="feature-list"><li>Manufactured from high strength aluminum alloy</li><li>Electro-Tin plated for corrosion resistance</li><li>UL486A/B Listed for Wire Connectors</li><li>UL467 Listed for grounding and bonding applications</li><li>CSA certified to standard 22.2</li><li>Suitable for use with either copper or aluminum conductors</li><li>Provides low contact resistance</li></ul> | https://oec-americas.com/electrical/wp-content/uploads/product-images/133-134.pdf
PDAU-22-2/0-2 | OEC PDAU-22-2/0-2, Power Distribution Blocks-Type PDAU, Dual Rated, Line Conductor Range 2/0 - 14, Load Conductor Range 2/0 - 14, 2 Port Line Side, 2 Ports Load Side, 2 Pole | Mechanical | Power Distribution Blocks | https://oec-americas.com/electrical/wp-content/uploads/2024/12/PDAU-22-20-2-1.webp | Material | Aluminum | 1 | Conductor Size | 2/0 - 14 AWG | 1 | Number of Poles | 2 | 1 | Block Type | PDAU | 1 | <table><tbody><tr><td>Product Description</td><td>Power Distribution Blocks-Type PDAU, Dual Rated</td></tr><tr><td>Catalog ID</td><td>PDAU-22-2/0-2</td></tr><tr><td>UPC</td><td></td></tr><tr><td>Application</td><td>Industrial Control Feeder</td></tr><tr><td>Brand</td><td>OEC</td></tr><tr><td>Inner Box Quantity</td><td></td></tr><tr><td>Master Box Quantity</td><td></td></tr></tbody></table> | <table><tbody><tr><td>Standard Material</td><td>Aluminum</td></tr><tr><td>Standard Finish</td><td>Tin Plated</td></tr><tr><td>Screws</td><td>Aluminum, Steel</td></tr><tr><td>No of Poles</td><td>2</td></tr></tbody></table> | <table><tbody><tr><td>cULus</td><td>Yes</td></tr><tr><td>RoHS</td><td>Yes</td></tr></tbody></table> | <table><tbody><tr><td>Product Length</td><td>5.77 in</td></tr><tr><td>Product Width</td><td>3.85 in</td></tr><tr><td>Product Height</td><td>3.74 in</td></tr></tbody></table> | <table><tbody><tr><td>Amperage Rating Per Pole</td><td>350</td></tr><tr><td>Voltage - Maximum</td><td>600 V</td></tr><tr><td>Voltage Rating</td><td>600 V</td></tr></tbody></table> | <table><tbody><tr><td>Temperature Rating</td><td>90&deg;C</td></tr></tbody></table> | <table><tbody><tr><td>AL Conductor Size (Primary, Main, Line)</td><td>2/0 - 14 AWG</td></tr><tr><td>AL Conductor Size (Secondary, Tap, Load)</td><td>2/0 - 14 AWG</td></tr></tbody></table> | <ul class="feature-list"><li>Manufactured from high strength aluminum alloy</li><li>Electro-Tin plated for corrosion resistance</li><li>UL486A/B Listed for Wire Connectors</li><li>UL467 Listed for grounding and bonding applications</li><li>CSA certified to standard 22.2</li><li>Suitable for use with either copper or aluminum conductors</li><li>Provides low contact resistance</li></ul> | https://oec-americas.com/electrical/wp-content/uploads/product-images/133-134.pdf
PDAU-22-2/0-3 | OEC PDAU-22-2/0-3, Power Distribution Blocks-Type PDAU, Dual Rated, Line Conductor Range 2/0 - 14, Load Conductor Range 2/0 - 14, 2 Port Line Side, 2 Ports Load Side, 3 Pole | Mechanical | Power Distribution Blocks | https://oec-americas.com/electrical/wp-content/uploads/2024/12/PDAU-22-20-3-1.webp | Material | Aluminum | 1 | Conductor Size | 2/0 - 14 AWG | 1 | Number of Poles | 3 | 1 | Block Type | PDAU | 1 | <table><tbody><tr><td>Product Description</td><td>Power Distribution Blocks-Type PDAU, Dual Rated</td></tr><tr><td>Catalog ID</td><td>PDAU-22-2/0-3</td></tr><tr><td>UPC</td><td></td></tr><tr><td>Application</td><td>Industrial Control Feeder</td></tr><tr><td>Brand</td><td>OEC</td></tr><tr><td>Inner Box Quantity</td><td></td></tr><tr><td>Master Box Quantity</td><td></td></tr></tbody></table> | <table><tbody><tr><td>Standard Material</td><td>Aluminum</td></tr><tr><td>Standard Finish</td><td>Tin Plated</td></tr><tr><td>Screws</td><td>Aluminum, Steel</td></tr><tr><td>No of Poles</td><td>3</td></tr></tbody></table> | <table><tbody><tr><td>cULus</td><td>Yes</td></tr><tr><td>RoHS</td><td>Yes</td></tr></tbody></table> | <table><tbody><tr><td>Product Length</td><td>5.77 in</td></tr><tr><td>Product Width</td><td>5.67 in</td></tr><tr><td>Product Height</td><td>3.74 in</td></tr></tbody></table> | <table><tbody><tr><td>Amperage Rating Per Pole</td><td>350</td></tr><tr><td>Voltage - Maximum</td><td>600 V</td></tr><tr><td>Voltage Rating</td><td>600 V</td></tr></tbody></table> | <table><tbody><tr><td>Temperature Rating</td><td>90&deg;C</td></tr></tbody></table> | <table><tbody><tr><td>AL Conductor Size (Primary, Main, Line)</td><td>2/0 - 14 AWG</td></tr><tr><td>AL Conductor Size (Secondary, Tap, Load)</td><td>2/0 - 14 AWG</td></tr></tbody></table> | <ul class="feature-list"><li>Manufactured from high strength aluminum alloy</li><li>Electro-Tin plated for corrosion resistance</li><li>UL486A/B Listed for Wire Connectors</li><li>UL467 Listed for grounding and bonding applications</li><li>CSA certified to standard 22.2</li><li>Suitable for use with either copper or aluminum conductors</li><li>Provides low contact resistance</li></ul> | https://oec-americas.com/electrical/wp-content/uploads/product-images/133-134.pdf
PDAU-212-4/0-1 | OEC PDAU-212-4/0-1, Power Distribution Blocks-Type PDAU, Dual Rated, Line Conductor Range 4/0 - 6, Load Conductor Range 4 - 14, 2 Port Line Side, 12 Ports Load Side, 1 Pole | Mechanical | Power Distribution Blocks | https://oec-americas.com/electrical/wp-content/uploads/2024/12/PDAU-212-40-1-1.webp | Material | Aluminum | 1 | Conductor Size | 4/0 - 6 AWG | 1 | Number of Poles | 1 | 1 | Block Type | PDAU | 1 | <table> <tbody> <tr> <td>Product Description</td> <td>Power Distribution Blocks-Type PDAU, Dual Rated</td> </tr> <tr> <td>Catalog ID</td> <td>PDAU-212-4/0-1</td> </tr> <tr> <td>UPC</td> <td></td> </tr> <tr> <td>Application</td> <td>Industrial Control Feeder</td> </tr> <tr> <td>Brand</td> <td>OEC</td> </tr> <tr> <td>Inner Box Quantity</td> <td></td> </tr> <tr> <td>Master Box Quantity</td> <td></td> </tr> </tbody> </table> | <table> <tbody> <tr> <td>Standard Material</td> <td>Aluminum</td> </tr> <tr> <td>Standard Finish</td> <td>Tin Plated</td> </tr> <tr> <td>Screws</td> <td>Aluminum, Steel</td> </tr> <tr> <td>No of Poles</td> <td>1</td> </tr> </tbody> </table> | <table> <tbody> <tr> <td>cULus</td> <td>Yes</td> </tr> <tr> <td>RoHS</td> <td>Yes</td> </tr> </tbody> </table> | <table> <tbody> <tr> <td>Product Length</td> <td>5.77 in</td> </tr> <tr> <td>Product Width</td> <td>2.03 in</td> </tr> <tr> <td>Product Height</td> <td>3.74 in</td> </tr> </tbody> </table> | <table> <tbody> <tr> <td>Amperage Rating Per Pole</td> <td>460</td> </tr> <tr> <td>Voltage - Maximum</td> <td>600 V</td> </tr> <tr> <td>Voltage Rating</td> <td>600 V</td> </tr> </tbody> </table> | <table><tbody><tr><td>Temperature Rating</td><td>90&deg;C</td></tr></tbody></table> | <table><tbody><tr><td>AL Conductor Size (Primary, Main, Line)</td><td>250 Kcmil - 6 AWG</td></tr><tr><td>AL Conductor Size (Secondary, Tap, Load)</td><td>4 - 14 AWG</td></tr></tbody></table> | <ul class="feature-list"><li>Manufactured from high strength aluminum alloy</li><li>Electro-Tin plated for corrosion resistance</li><li>UL486A/B Listed for Wire Connectors</li><li>UL467 Listed for grounding and bonding applications</li><li>CSA certified to standard 22.2</li><li>Suitable for use with either copper or aluminum conductors</li><li>Provides low contact resistance</li></ul> | https://oec-americas.com/electrical/wp-content/uploads/product-images/133-134.pdf
PDAU-212-4/0-2 | OEC PDAU-212-4/0-2, Power Distribution Blocks-Type PDAU, Dual Rated, Line Conductor Range 4/0 - 6, Load Conductor Range 4 - 14, 2 Port Line Side, 12 Ports Load Side, 2 Pole | Mechanical | Power Distribution Blocks | https://oec-americas.com/electrical/wp-content/uploads/2024/12/PDAU-212-40-2-1.webp | Material | Aluminum | 1 | Conductor Size | 4/0 - 6 AWG | 1 | Number of Poles | 2 | 1 | Block Type | PDAU | 1 | <table> <tbody> <tr> <td>Product Description</td> <td>Power Distribution Blocks-Type PDAU, Dual Rated</td> </tr> <tr> <td>Catalog ID</td> <td>PDAU-212-4/0-2</td> </tr> <tr> <td>UPC</td> <td></td> </tr> <tr> <td>Application</td> <td>Industrial Control Feeder</td> </tr> <tr> <td>Brand</td> <td>OEC</td> </tr> <tr> <td>Inner Box Quantity</td> <td></td> </tr> <tr> <td>Master Box Quantity</td> <td></td> </tr> </tbody> </table> | <table> <tbody> <tr> <td>Standard Material</td> <td>Aluminum</td> </tr> <tr> <td>Standard Finish</td> <td>Tin Plated</td> </tr> <tr> <td>Screws</td> <td>Aluminum, Steel</td> </tr> <tr> <td>No of Poles</td> <td>2</td> </tr> </tbody> </table> | <table> <tbody> <tr> <td>cULus</td> <td>Yes</td> </tr> <tr> <td>RoHS</td> <td>Yes</td> </tr> </tbody> </table> | <table> <tbody> <tr> <td>Product Length</td> <td>5.77 in</td> </tr> <tr> <td>Product Width</td> <td>3.85 in</td> </tr> <tr> <td>Product Height</td> <td>3.74 in</td> </tr> </tbody> </table> | <table> <tbody> <tr> <td>Amperage Rating Per Pole</td> <td>460</td> </tr> <tr> <td>Voltage - Maximum</td> <td>600 V</td> </tr> <tr> <td>Voltage Rating</td> <td>600 V</td> </tr> </tbody> </table> | <table><tbody><tr><td>Temperature Rating</td><td>90&deg;C</td></tr></tbody></table> | <table><tbody><tr><td>AL Conductor Size (Primary, Main, Line)</td><td>250 Kcmil - 6 AWG</td></tr><tr><td>AL Conductor Size (Secondary, Tap, Load)</td><td>4 - 14 AWG</td></tr></tbody></table> | <ul class="feature-list"><li>Manufactured from high strength aluminum alloy</li><li>Electro-Tin plated for corrosion resistance</li><li>UL486A/B Listed for Wire Connectors</li><li>UL467 Listed for grounding and bonding applications</li><li>CSA certified to standard 22.2</li><li>Suitable for use with either copper or aluminum conductors</li><li>Provides low contact resistance</li></ul> | https://oec-americas.com/electrical/wp-content/uploads/product-images/133-134.pdf
PDAU-212-4/0-3 | OEC PDAU-212-4/0-3, Power Distribution Blocks-Type PDAU, Dual Rated, Line Conductor Range 4/0 - 6, Load Conductor Range 4 - 14, 2 Port Line Side, 12 Ports Load Side, 3 Pole | Mechanical | Power Distribution Blocks | https://oec-americas.com/electrical/wp-content/uploads/2024/12/PDAU-212-40-3-1.webp | Material | Aluminum | 1 | Conductor Size | 4/0 - 6 AWG | 1 | Number of Poles | 3 | 1 | Block Type | PDAU | 1 | <table> <tbody> <tr> <td>Product Description</td> <td>Power Distribution Blocks-Type PDAU, Dual Rated</td> </tr> <tr> <td>Catalog ID</td> <td>PDAU-212-4/0-3</td> </tr> <tr> <td>UPC</td> <td></td> </tr> <tr> <td>Application</td> <td>Industrial Control Feeder</td> </tr> <tr> <td>Brand</td> <td>OEC</td> </tr> <tr> <td>Inner Box Quantity</td> <td></td> </tr> <tr> <td>Master Box Quantity</td> <td></td> </tr> </tbody> </table> | <table> <tbody> <tr> <td>Standard Material</td> <td>Aluminum</td> </tr> <tr> <td>Standard Finish</td> <td>Tin Plated</td> </tr> <tr> <td>Screws</td> <td>Aluminum, Steel</td> </tr> <tr> <td>No of Poles</td> <td>3</td> </tr> </tbody> </table> | <table> <tbody> <tr> <td>cULus</td> <td>Yes</td> </tr> <tr> <td>RoHS</td> <td>Yes</td> </tr> </tbody> </table> | <table> <tbody> <tr> <td>Product Length</td> <td>5.77 in</td> </tr> <tr> <td>Product Width</td> <td>5.67 in</td> </tr> <tr> <td>Product Height</td> <td>3.74 in</td> </tr> </tbody> </table> | <table> <tbody> <tr> <td>Amperage Rating Per Pole</td> <td>460</td> </tr> <tr> <td>Voltage - Maximum</td> <td>600 V</td> </tr> <tr> <td>Voltage Rating</td> <td>600 V</td> </tr> </tbody> </table> | <table><tbody><tr><td>Temperature Rating</td><td>90&deg;C</td></tr></tbody></table> | <table><tbody><tr><td>AL Conductor Size (Primary, Main, Line)</td><td>250 Kcmil - 6 AWG</td></tr><tr><td>AL Conductor Size (Secondary, Tap, Load)</td><td>4 - 14 AWG</td></tr></tbody></table> | <ul class="feature-list"><li>Manufactured from high strength aluminum alloy</li><li>Electro-Tin plated for corrosion resistance</li><li>UL486A/B Listed for Wire Connectors</li><li>UL467 Listed for grounding and bonding applications</li><li>CSA certified to standard 22.2</li><li>Suitable for use with either copper or aluminum conductors</li><li>Provides low contact resistance</li></ul> | https://oec-americas.com/electrical/wp-content/uploads/product-images/133-134.pdf
PDAU-112-250-1 | OEC PDAU-112-250-1, Power Distribution Blocks-Type PDAU, Dual Rated, Line Conductor Range 250 - 6, Load Conductor Range 4 - 14, 1 Port Line Side, 12 Ports Load Side, 1 Pole | Mechanical | Power Distribution Blocks | https://oec-americas.com/electrical/wp-content/uploads/2024/12/PDAU-112-250-1-1.webp | Material | Aluminum | 1 | Conductor Size | 250 Kcmil - 6 AWG | 1 | Number of Poles | 1 | 1 | Block Type | PDAU | 1 | <table><tbody><tr><td>Product Description</td><td>Power Distribution Blocks-Type PDAU, Dual Rated</td></tr><tr><td>Catalog ID</td><td>PDAU-112-250-1</td></tr><tr><td>UPC</td><td></td></tr><tr><td>Application</td><td>Industrial Control Feeder</td></tr><tr><td>Brand</td><td>OEC</td></tr><tr><td>Inner Box Quantity</td><td></td></tr><tr><td>Master Box Quantity</td><td></td></tr></tbody></table> | <table><tbody><tr><td>Standard Material</td><td>Aluminum</td></tr><tr><td>Standard Finish</td><td>Tin Plated</td></tr><tr><td>Screws</td><td>Aluminum, Steel</td></tr><tr><td>No of Poles</td><td>1</td></tr></tbody></table> | <table><tbody><tr><td>cULus</td><td>Yes</td></tr><tr><td>RoHS</td><td>Yes</td></tr></tbody></table> | <table><tbody><tr><td>Product Length</td><td>5.77 in</td></tr><tr><td>Product Width</td><td>2.67 in</td></tr><tr><td>Product Height</td><td>3.74 in</td></tr></tbody></table> | <table><tbody><tr><td>Amperage Rating Per Pole</td><td>255</td></tr><tr><td>Voltage - Maximum</td><td>600 V</td></tr><tr><td>Voltage Rating</td><td>600 V</td></tr></tbody></table> | <table><tbody><tr><td>Temperature Rating</td><td>90&deg;C</td></tr></tbody></table> | <table><tbody><tr><td>AL Conductor Size (Primary, Main, Line)</td><td>250 Kcmil - 6 AWG</td></tr><tr><td>AL Conductor Size (Secondary, Tap, Load)</td><td>4 - 14 AWG</td></tr></tbody></table> | <ul class="feature-list"><li>Manufactured from high strength aluminum alloy</li><li>Electro-Tin plated for corrosion resistance</li><li>UL486A/B Listed for Wire Connectors</li><li>UL467 Listed for grounding and bonding applications</li><li>CSA certified to standard 22.2</li><li>Suitable for use with either copper or aluminum conductors</li><li>Provides low contact resistance</li></ul> | https://oec-americas.com/electrical/wp-content/uploads/product-images/133-134.pdf
PDAU-112-250-2 | OEC PDAU-112-250-2, Power Distribution Blocks-Type PDAU, Dual Rated, Line Conductor Range 250 - 6, Load Conductor Range 4 - 14, 1 Port Line Side, 12 Ports Load Side, 2 Pole | Mechanical | Power Distribution Blocks | https://oec-americas.com/electrical/wp-content/uploads/2024/12/PDAU-112-250-2-1.webp | Material | Aluminum | 1 | Conductor Size | 250 Kcmil - 6 AWG | 1 | Number of Poles | 2 | 1 | Block Type | PDAU | 1 | <table><tbody><tr><td>Product Description</td><td>Power Distribution Blocks-Type PDAU, Dual Rated</td></tr><tr><td>Catalog ID</td><td>PDAU-112-250-2</td></tr><tr><td>UPC</td><td></td></tr><tr><td>Application</td><td>Industrial Control Feeder</td></tr><tr><td>Brand</td><td>OEC</td></tr><tr><td>Inner Box Quantity</td><td></td></tr><tr><td>Master Box Quantity</td><td></td></tr></tbody></table> | <table><tbody><tr><td>Standard Material</td><td>Aluminum</td></tr><tr><td>Standard Finish</td><td>Tin Plated</td></tr><tr><td>Screws</td><td>Aluminum, Steel</td></tr><tr><td>No of Poles</td><td>2</td></tr></tbody></table> | <table><tbody><tr><td>cULus</td><td>Yes</td></tr><tr><td>RoHS</td><td>Yes</td></tr></tbody></table> | <table><tbody><tr><td>Product Length</td><td>5.77 in</td></tr><tr><td>Product Width</td><td>5.25 in</td></tr><tr><td>Product Height</td><td>3.74 in</td></tr></tbody></table> | <table><tbody><tr><td>Amperage Rating Per Pole</td><td>255</td></tr><tr><td>Voltage - Maximum</td><td>600 V</td></tr><tr><td>Voltage Rating</td><td>600 V</td></tr></tbody></table> | <table><tbody><tr><td>Temperature Rating</td><td>90&deg;C</td></tr></tbody></table> | <table><tbody><tr><td>AL Conductor Size (Primary, Main, Line)</td><td>250 Kcmil - 6 AWG</td></tr><tr><td>AL Conductor Size (Secondary, Tap, Load)</td><td>4 - 14 AWG</td></tr></tbody></table> | <ul class="feature-list"><li>Manufactured from high strength aluminum alloy</li><li>Electro-Tin plated for corrosion resistance</li><li>UL486A/B Listed for Wire Connectors</li><li>UL467 Listed for grounding and bonding applications</li><li>CSA certified to standard 22.2</li><li>Suitable for use with either copper or aluminum conductors</li><li>Provides low contact resistance</li></ul> | https://oec-americas.com/electrical/wp-content/uploads/product-images/133-134.pdf
PDAU-112-250-3 | OEC PDAU-112-250-3, Power Distribution Blocks-Type PDAU, Dual Rated, Line Conductor Range 250 - 6, Load Conductor Range 4 - 14, 1 Port Line Side, 12 Ports Load Side, 3 Pole | Mechanical | Power Distribution Blocks | https://oec-americas.com/electrical/wp-content/uploads/2024/12/PDAU-112-250-3-1.webp | Material | Aluminum | 1 | Conductor Size | 250 Kcmil - 6 AWG | 1 | Number of Poles | 3 | 1 | Block Type | PDAU | 1 | <table><tbody><tr><td>Product Description</td><td>Power Distribution Blocks-Type PDAU, Dual Rated</td></tr><tr><td>Catalog ID</td><td>PDAU-112-250-3</td></tr><tr><td>UPC</td><td></td></tr><tr><td>Application</td><td>Industrial Control Feeder</td></tr><tr><td>Brand</td><td>OEC</td></tr><tr><td>Inner Box Quantity</td><td></td></tr><tr><td>Master Box Quantity</td><td></td></tr></tbody></table> | <table><tbody><tr><td>Standard Material</td><td>Aluminum</td></tr><tr><td>Standard Finish</td><td>Tin Plated</td></tr><tr><td>Screws</td><td>Aluminum, Steel</td></tr><tr><td>No of Poles</td><td>3</td></tr></tbody></table> | <table><tbody><tr><td>cULus</td><td>Yes</td></tr><tr><td>RoHS</td><td>Yes</td></tr></tbody></table> | <table><tbody><tr><td>Product Length</td><td>5.77 in</td></tr><tr><td>Product Width</td><td>7.83 in</td></tr><tr><td>Product Height</td><td>3.74 in</td></tr></tbody></table> | <table><tbody><tr><td>Amperage Rating Per Pole</td><td>255</td></tr><tr><td>Voltage - Maximum</td><td>600 V</td></tr><tr><td>Voltage Rating</td><td>600 V</td></tr></tbody></table> | <table><tbody><tr><td>Temperature Rating</td><td>90&deg;C</td></tr></tbody></table> | <table><tbody><tr><td>AL Conductor Size (Primary, Main, Line)</td><td>250 Kcmil - 6 AWG</td></tr><tr><td>AL Conductor Size (Secondary, Tap, Load)</td><td>4 - 14 AWG</td></tr></tbody></table> | <ul class="feature-list"><li>Manufactured from high strength aluminum alloy</li><li>Electro-Tin plated for corrosion resistance</li><li>UL486A/B Listed for Wire Connectors</li><li>UL467 Listed for grounding and bonding applications</li><li>CSA certified to standard 22.2</li><li>Suitable for use with either copper or aluminum conductors</li><li>Provides low contact resistance</li></ul> | https://oec-americas.com/electrical/wp-content/uploads/product-images/133-134.pdf
PDAU-112A-250-1 | OEC PDAU-112A-250-1, Power Distribution Blocks-Type PDAU, Dual Rated, Line Conductor Range 250 - 6, Load Conductor Range 4 - 14, 1 Port Line Side, 12 Ports Load Side, 1 Pole | Mechanical | Power Distribution Blocks | https://oec-americas.com/electrical/wp-content/uploads/2024/12/PDAU-112A-250-1-1.webp | Material | Aluminum | 1 | Conductor Size | 250 Kcmil - 6 AWG | 1 | Number of Poles | 1 | 1 | Block Type | PDAU | 1 | <table><tbody><tr><td>Product Description</td><td>Power Distribution Blocks-Type PDAU, Dual Rated</td></tr><tr><td>Catalog ID</td><td>PDAU-112A-250-1</td></tr><tr><td>UPC</td><td></td></tr><tr><td>Application</td><td>Industrial Control Feeder</td></tr><tr><td>Brand</td><td>OEC</td></tr><tr><td>Inner Box Quantity</td><td></td></tr><tr><td>Master Box Quantity</td><td></td></tr></tbody></table> | <table><tbody><tr><td>Standard Material</td><td>Aluminum</td></tr><tr><td>Standard Finish</td><td>Tin Plated</td></tr><tr><td>Screws</td><td>Aluminum, Steel</td></tr><tr><td>No of Poles</td><td>1</td></tr></tbody></table> | <table><tbody><tr><td>cULus</td><td>Yes</td></tr><tr><td>RoHS</td><td>Yes</td></tr></tbody></table> | <table><tbody><tr><td>Product Length</td><td>5.77 in</td></tr><tr><td>Product Width</td><td>2.04 in</td></tr><tr><td>Product Height</td><td>3.74 in</td></tr></tbody></table> | <table><tbody><tr><td>Amperage Rating Per Pole</td><td>255</td></tr><tr><td>Voltage - Maximum</td><td>600 V</td></tr><tr><td>Voltage Rating</td><td>600 V</td></tr></tbody></table> | <table><tbody><tr><td>Temperature Rating</td><td>90&deg;C</td></tr></tbody></table> | <table><tbody><tr><td>AL Conductor Size (Primary, Main, Line)</td><td>250 Kcmil - 6 AWG</td></tr><tr><td>AL Conductor Size (Secondary, Tap, Load)</td><td>4 - 14 AWG</td></tr></tbody></table> | <ul class="feature-list"><li>Manufactured from high strength aluminum alloy</li><li>Electro-Tin plated for corrosion resistance</li><li>UL486A/B Listed for Wire Connectors</li><li>UL467 Listed for grounding and bonding applications</li><li>CSA certified to standard 22.2</li><li>Suitable for use with either copper or aluminum conductors</li><li>Provides low contact resistance</li></ul> | https://oec-americas.com/electrical/wp-content/uploads/product-images/133-134.pdf
PDAU-112A-250-2 | OEC PDAU-112A-250-2, Power Distribution Blocks-Type PDAU, Dual Rated, Line Conductor Range 250 - 6, Load Conductor Range 4 - 14, 1 Port Line Side, 12 Ports Load Side, 2 Pole | Mechanical | Power Distribution Blocks | https://oec-americas.com/electrical/wp-content/uploads/2024/12/PDAU-112A-250-2-1.webp | Material | Aluminum | 1 | Conductor Size | 250 Kcmil - 6 AWG | 1 | Number of Poles | 2 | 1 | Block Type | PDAU | 1 | <table><tbody><tr><td>Product Description</td><td>Power Distribution Blocks-Type PDAU, Dual Rated</td></tr><tr><td>Catalog ID</td><td>PDAU-112A-250-2</td></tr><tr><td>UPC</td><td></td></tr><tr><td>Application</td><td>Industrial Control Feeder</td></tr><tr><td>Brand</td><td>OEC</td></tr><tr><td>Inner Box Quantity</td><td></td></tr><tr><td>Master Box Quantity</td><td></td></tr></tbody></table> | <table><tbody><tr><td>Standard Material</td><td>Aluminum</td></tr><tr><td>Standard Finish</td><td>Tin Plated</td></tr><tr><td>Screws</td><td>Aluminum, Steel</td></tr><tr><td>No of Poles</td><td>2</td></tr></tbody></table> | <table><tbody><tr><td>cULus</td><td>Yes</td></tr><tr><td>RoHS</td><td>Yes</td></tr></tbody></table> | <table><tbody><tr><td>Product Length</td><td>5.77 in</td></tr><tr><td>Product Width</td><td>3.85 in</td></tr><tr><td>Product Height</td><td>3.74 in</td></tr></tbody></table> | <table><tbody><tr><td>Amperage Rating Per Pole</td><td>255</td></tr><tr><td>Voltage - Maximum</td><td>600 V</td></tr><tr><td>Voltage Rating</td><td>600 V</td></tr></tbody></table> | <table><tbody><tr><td>Temperature Rating</td><td>90&deg;C</td></tr></tbody></table> | <table><tbody><tr><td>AL Conductor Size (Primary, Main, Line)</td><td>250 Kcmil - 6 AWG</td></tr><tr><td>AL Conductor Size (Secondary, Tap, Load)</td><td>4 - 14 AWG</td></tr></tbody></table> | <ul class="feature-list"><li>Manufactured from high strength aluminum alloy</li><li>Electro-Tin plated for corrosion resistance</li><li>UL486A/B Listed for Wire Connectors</li><li>UL467 Listed for grounding and bonding applications</li><li>CSA certified to standard 22.2</li><li>Suitable for use with either copper or aluminum conductors</li><li>Provides low contact resistance</li></ul> | https://oec-americas.com/electrical/wp-content/uploads/product-images/133-134.pdf
PDAU-112A-250-3 | OEC PDAU-112A-250-3, Power Distribution Blocks-Type PDAU, Dual Rated, Line Conductor Range 250 - 6, Load Conductor Range 4 - 14, 1 Port Line Side, 12 Ports Load Side, 3 Pole | Mechanical | Power Distribution Blocks | https://oec-americas.com/electrical/wp-content/uploads/2024/12/PDAU-112A-250-3-1.webp | Material | Aluminum | 1 | Conductor Size | 250 Kcmil - 6 AWG | 1 | Number of Poles | 3 | 1 | Block Type | PDAU | 1 | <table><tbody><tr><td>Product Description</td><td>Power Distribution Blocks-Type PDAU, Dual Rated</td></tr><tr><td>Catalog ID</td><td>PDAU-112A-250-3</td></tr><tr><td>UPC</td><td></td></tr><tr><td>Application</td><td>Industrial Control Feeder</td></tr><tr><td>Brand</td><td>OEC</td></tr><tr><td>Inner Box Quantity</td><td></td></tr><tr><td>Master Box Quantity</td><td></td></tr></tbody></table> | <table><tbody><tr><td>Standard Material</td><td>Aluminum</td></tr><tr><td>Standard Finish</td><td>Tin Plated</td></tr><tr><td>Screws</td><td>Aluminum, Steel</td></tr><tr><td>No of Poles</td><td>3</td></tr></tbody></table> | <table><tbody><tr><td>cULus</td><td>Yes</td></tr><tr><td>RoHS</td><td>Yes</td></tr></tbody></table> | <table><tbody><tr><td>Product Length</td><td>5.77 in</td></tr><tr><td>Product Width</td><td>5.67 in</td></tr><tr><td>Product Height</td><td>3.74 in</td></tr></tbody></table> | <table><tbody><tr><td>Amperage Rating Per Pole</td><td>255</td></tr><tr><td>Voltage - Maximum</td><td>600 V</td></tr><tr><td>Voltage Rating</td><td>600 V</td></tr></tbody></table> | <table><tbody><tr><td>Temperature Rating</td><td>90&deg;C</td></tr></tbody></table> | <table><tbody><tr><td>AL Conductor Size (Primary, Main, Line)</td><td>250 Kcmil - 6 AWG</td></tr><tr><td>AL Conductor Size (Secondary, Tap, Load)</td><td>4 - 14 AWG</td></tr></tbody></table> | <ul class="feature-list"><li>Manufactured from high strength aluminum alloy</li><li>Electro-Tin plated for corrosion resistance</li><li>UL486A/B Listed for Wire Connectors</li><li>UL467 Listed for grounding and bonding applications</li><li>CSA certified to standard 22.2</li><li>Suitable for use with either copper or aluminum conductors</li><li>Provides low contact resistance</li></ul> | https://oec-americas.com/electrical/wp-content/uploads/product-images/133-134.pdf
PDAU-212-250-1 | OEC PDAU-212-250-1, Power Distribution Blocks-Type PDAU, Dual Rated, Line Conductor Range 250 - 6, Load Conductor Range 4 - 14, 2 Port Line Side, 12 Ports Load Side, 1 Pole | Mechanical | Power Distribution Blocks | https://oec-americas.com/electrical/wp-content/uploads/2024/12/PDAU-212-250-1-1.webp | Material | Aluminum | 1 | Conductor Size | 250 Kcmil - 6 AWG | 1 | Number of Poles | 1 | 1 | Block Type | PDAU | 1 | <table><tbody><tr><td>Product Description</td><td>Power Distribution Blocks-Type PDAU, Dual Rated</td></tr><tr><td>Catalog ID</td><td>PDAU-212-250-1</td></tr><tr><td>UPC</td><td></td></tr><tr><td>Application</td><td>Industrial Control Feeder</td></tr><tr><td>Brand</td><td>OEC</td></tr><tr><td>Inner Box Quantity</td><td></td></tr><tr><td>Master Box Quantity</td><td></td></tr></tbody></table> | <table><tbody><tr><td>Standard Material</td><td>Aluminum</td></tr><tr><td>Standard Finish</td><td>Tin Plated</td></tr><tr><td>Screws</td><td>Aluminum, Steel</td></tr><tr><td>No of Poles</td><td>1</td></tr></tbody></table> | <table><tbody><tr><td>cULus</td><td>Yes</td></tr><tr><td>RoHS</td><td>Yes</td></tr></tbody></table> | <table><tbody><tr><td>Product Length</td><td>5.77 in</td></tr><tr><td>Product Width</td><td>2.67 in</td></tr><tr><td>Product Height</td><td>3.74 in</td></tr></tbody></table> | <table><tbody><tr><td>Amperage Rating Per Pole</td><td>510</td></tr><tr><td>Voltage - Maximum</td><td>600 V</td></tr><tr><td>Voltage Rating</td><td>600 V</td></tr></tbody></table> | <table><tbody><tr><td>Temperature Rating</td><td>90&deg;C</td></tr></tbody></table> | <table><tbody><tr><td>AL Conductor Size (Primary, Main, Line)</td><td>250 Kcmil - 6 AWG</td></tr><tr><td>AL Conductor Size (Secondary, Tap, Load)</td><td>4 - 14 AWG</td></tr></tbody></table> | <ul class="feature-list"><li>Manufactured from high strength aluminum alloy</li><li>Electro-Tin plated for corrosion resistance</li><li>UL486A/B Listed for Wire Connectors</li><li>UL467 Listed for grounding and bonding applications</li><li>CSA certified to standard 22.2</li><li>Suitable for use with either copper or aluminum conductors</li><li>Provides low contact resistance</li></ul> | https://oec-americas.com/electrical/wp-content/uploads/product-images/133-134.pdf
PDAU-212-250-2 | OEC PDAU-212-250-2, Power Distribution Blocks-Type PDAU, Dual Rated, Line Conductor Range 250 - 6, Load Conductor Range 4 - 14, 2 Port Line Side, 12 Ports Load Side, 2 Pole | Mechanical | Power Distribution Blocks | https://oec-americas.com/electrical/wp-content/uploads/2024/12/PDAU-212-250-2-1.webp | Material | Aluminum | 1 | Conductor Size | 250 Kcmil - 6 AWG | 1 | Number of Poles | 2 | 1 | Block Type | PDAU | 1 | <table><tbody><tr><td>Product Description</td><td>Power Distribution Blocks-Type PDAU, Dual Rated</td></tr><tr><td>Catalog ID</td><td>PDAU-212-250-2</td></tr><tr><td>UPC</td><td></td></tr><tr><td>Application</td><td>Industrial Control Feeder</td></tr><tr><td>Brand</td><td>OEC</td></tr><tr><td>Inner Box Quantity</td><td></td></tr><tr><td>Master Box Quantity</td><td></td></tr></tbody></table> | <table><tbody><tr><td>Standard Material</td><td>Aluminum</td></tr><tr><td>Standard Finish</td><td>Tin Plated</td></tr><tr><td>Screws</td><td>Aluminum, Steel</td></tr><tr><td>No of Poles</td><td>2</td></tr></tbody></table> | <table><tbody><tr><td>cULus</td><td>Yes</td></tr><tr><td>RoHS</td><td>Yes</td></tr></tbody></table> | <table><tbody><tr><td>Product Length</td><td>5.77 in</td></tr><tr><td>Product Width</td><td>5.25 in</td></tr><tr><td>Product Height</td><td>3.74 in</td></tr></tbody></table> | <table><tbody><tr><td>Amperage Rating Per Pole</td><td>510</td></tr><tr><td>Voltage - Maximum</td><td>600 V</td></tr><tr><td>Voltage Rating</td><td>600 V</td></tr></tbody></table> | <table><tbody><tr><td>Temperature Rating</td><td>90&deg;C</td></tr></tbody></table> | <table><tbody><tr><td>AL Conductor Size (Primary, Main, Line)</td><td>250 Kcmil - 6 AWG</td></tr><tr><td>AL Conductor Size (Secondary, Tap, Load)</td><td>4 - 14 AWG</td></tr></tbody></table> | <ul class="feature-list"><li>Manufactured from high strength aluminum alloy</li><li>Electro-Tin plated for corrosion resistance</li><li>UL486A/B Listed for Wire Connectors</li><li>UL467 Listed for grounding and bonding applications</li><li>CSA certified to standard 22.2</li><li>Suitable for use with either copper or aluminum conductors</li><li>Provides low contact resistance</li></ul> | https://oec-americas.com/electrical/wp-content/uploads/product-images/133-134.pdf
PDAU-212-250-3 | OEC PDAU-212-250-3, Power Distribution Blocks-Type PDAU, Dual Rated, Line Conductor Range 250 - 6, Load Conductor Range 4 - 14, 2 Port Line Side, 12 Ports Load Side, 3 Pole | Mechanical | Power Distribution Blocks | https://oec-americas.com/electrical/wp-content/uploads/2024/12/PDAU-212-250-3-1.webp | Material | Aluminum | 1 | Conductor Size | 250 Kcmil - 6 AWG | 1 | Number of Poles | 3 | 1 | Block Type | PDAU | 1 | <table><tbody><tr><td>Product Description</td><td>Power Distribution Blocks-Type PDAU, Dual Rated</td></tr><tr><td>Catalog ID</td><td>PDAU-212-250-3</td></tr><tr><td>UPC</td><td></td></tr><tr><td>Application</td><td>Industrial Control Feeder</td></tr><tr><td>Brand</td><td>OEC</td></tr><tr><td>Inner Box Quantity</td><td></td></tr><tr><td>Master Box Quantity</td><td></td></tr></tbody></table> | <table><tbody><tr><td>Standard Material</td><td>Aluminum</td></tr><tr><td>Standard Finish</td><td>Tin Plated</td></tr><tr><td>Screws</td><td>Aluminum, Steel</td></tr><tr><td>No of Poles</td><td>3</td></tr></tbody></table> | <table><tbody><tr><td>cULus</td><td>Yes</td></tr><tr><td>RoHS</td><td>Yes</td></tr></tbody></table> | <table><tbody><tr><td>Product Length</td><td>5.77 in</td></tr><tr><td>Product Width</td><td>7.83 in</td></tr><tr><td>Product Height</td><td>3.74 in</td></tr></tbody></table> | <table><tbody><tr><td>Amperage Rating Per Pole</td><td>510</td></tr><tr><td>Voltage - Maximum</td><td>600 V</td></tr><tr><td>Voltage Rating</td><td>600 V</td></tr></tbody></table> | <table><tbody><tr><td>Temperature Rating</td><td>90&deg;C</td></tr></tbody></table> | <table><tbody><tr><td>AL Conductor Size (Primary, Main, Line)</td><td>250 Kcmil - 6 AWG</td></tr><tr><td>AL Conductor Size (Secondary, Tap, Load)</td><td>4 - 14 AWG</td></tr></tbody></table> | <ul class="feature-list"><li>Manufactured from high strength aluminum alloy</li><li>Electro-Tin plated for corrosion resistance</li><li>UL486A/B Listed for Wire Connectors</li><li>UL467 Listed for grounding and bonding applications</li><li>CSA certified to standard 22.2</li><li>Suitable for use with either copper or aluminum conductors</li><li>Provides low contact resistance</li></ul> | https://oec-americas.com/electrical/wp-content/uploads/product-images/133-134.pdf
PDAU-16-250-1 | OEC PDAU-16-250-1, Power Distribution Blocks-Type PDAU, Dual Rated, Line Conductor Range 250 - 6, Load Conductor Range 2/0 - 14, 1 Port Line Side, 6 Ports Load Side, 1 Pole | Mechanical | Power Distribution Blocks | https://oec-americas.com/electrical/wp-content/uploads/2024/12/PDAU-16-250-1-1.webp | Material | Aluminum | 1 | Conductor Size | 250 Kcmil - 6 AWG | 1 | Number of Poles | 1 | 1 | Block Type | PDAU | 1 | <table><tbody><tr><td>Product Description</td><td>Power Distribution Blocks-Type PDAU, Dual Rated</td></tr><tr><td>Catalog ID</td><td>PDAU-16-250-1</td></tr><tr><td>UPC</td><td></td></tr><tr><td>Application</td><td>Industrial Control Feeder</td></tr><tr><td>Brand</td><td>OEC</td></tr><tr><td>Inner Box Quantity</td><td></td></tr><tr><td>Master Box Quantity</td><td></td></tr></tbody></table> | <table><tbody><tr><td>Standard Material</td><td>Aluminum</td></tr><tr><td>Standard Finish</td><td>Tin Plated</td></tr><tr><td>Screws</td><td>Aluminum, Steel</td></tr><tr><td>No of Poles</td><td>1</td></tr></tbody></table> | <table><tbody><tr><td>cULus</td><td>Yes</td></tr><tr><td>RoHS</td><td>Yes</td></tr></tbody></table> | <table><tbody><tr><td>Product Length</td><td>5.77 in</td></tr><tr><td>Product Width</td><td>2.67 in</td></tr><tr><td>Product Height</td><td>3.74 in</td></tr></tbody></table> | <table><tbody><tr><td>Amperage Rating Per Pole</td><td>255</td></tr><tr><td>Voltage - Maximum</td><td>600 V</td></tr><tr><td>Voltage Rating</td><td>600 V</td></tr></tbody></table> | <table><tbody><tr><td>Temperature Rating</td><td>90&deg;C</td></tr></tbody></table> | <table><tbody><tr><td>AL Conductor Size (Primary, Main, Line)</td><td>250 Kcmil - 6 AWG</td></tr><tr><td>AL Conductor Size (Secondary, Tap, Load)</td><td>2/0 - 14 AWG</td></tr></tbody></table> | <ul class="feature-list"><li>Manufactured from high strength aluminum alloy</li><li>Electro-Tin plated for corrosion resistance</li><li>UL486A/B Listed for Wire Connectors</li><li>UL467 Listed for grounding and bonding applications</li><li>CSA certified to standard 22.2</li><li>Suitable for use with either copper or aluminum conductors</li><li>Provides low contact resistance</li></ul> | https://oec-americas.com/electrical/wp-content/uploads/product-images/133-134.pdf
PDAU-16-250-2 | OEC PDAU-16-250-2, Power Distribution Blocks-Type PDAU, Dual Rated, Line Conductor Range 250 - 6, Load Conductor Range 2/0 - 14, 1 Port Line Side, 6 Ports Load Side, 2 Pole | Mechanical | Power Distribution Blocks | https://oec-americas.com/electrical/wp-content/uploads/2024/12/PDAU-16-250-2-1.webp | Material | Aluminum | 1 | Conductor Size | 250 Kcmil - 6 AWG | 1 | Number of Poles | 2 | 1 | Block Type | PDAU | 1 | <table><tbody><tr><td>Product Description</td><td>Power Distribution Blocks-Type PDAU, Dual Rated</td></tr><tr><td>Catalog ID</td><td>PDAU-16-250-2</td></tr><tr><td>UPC</td><td></td></tr><tr><td>Application</td><td>Industrial Control Feeder</td></tr><tr><td>Brand</td><td>OEC</td></tr><tr><td>Inner Box Quantity</td><td></td></tr><tr><td>Master Box Quantity</td><td></td></tr></tbody></table> | <table><tbody><tr><td>Standard Material</td><td>Aluminum</td></tr><tr><td>Standard Finish</td><td>Tin Plated</td></tr><tr><td>Screws</td><td>Aluminum, Steel</td></tr><tr><td>No of Poles</td><td>2</td></tr></tbody></table> | <table><tbody><tr><td>cULus</td><td>Yes</td></tr><tr><td>RoHS</td><td>Yes</td></tr></tbody></table> | <table><tbody><tr><td>Product Length</td><td>5.77 in</td></tr><tr><td>Product Width</td><td>5.25 in</td></tr><tr><td>Product Height</td><td>3.74 in</td></tr></tbody></table> | <table><tbody><tr><td>Amperage Rating Per Pole</td><td>255</td></tr><tr><td>Voltage - Maximum</td><td>600 V</td></tr><tr><td>Voltage Rating</td><td>600 V</td></tr></tbody></table> | <table><tbody><tr><td>Temperature Rating</td><td>90&deg;C</td></tr></tbody></table> | <table><tbody><tr><td>AL Conductor Size (Primary, Main, Line)</td><td>250 Kcmil - 6 AWG</td></tr><tr><td>AL Conductor Size (Secondary, Tap, Load)</td><td>2/0 - 14 AWG</td></tr></tbody></table> | <ul class="feature-list"><li>Manufactured from high strength aluminum alloy</li><li>Electro-Tin plated for corrosion resistance</li><li>UL486A/B Listed for Wire Connectors</li><li>UL467 Listed for grounding and bonding applications</li><li>CSA certified to standard 22.2</li><li>Suitable for use with either copper or aluminum conductors</li><li>Provides low contact resistance</li></ul> | https://oec-americas.com/electrical/wp-content/uploads/product-images/133-134.pdf
PDAU-16-250-3 | OEC PDAU-16-250-3, Power Distribution Blocks-Type PDAU, Dual Rated, Line Conductor Range 250 - 6, Load Conductor Range 2/0 - 14, 1 Port Line Side, 6 Ports Load Side, 3 Pole | Mechanical | Power Distribution Blocks | https://oec-americas.com/electrical/wp-content/uploads/2024/12/PDAU-16-250-3-1.webp | Material | Aluminum | 1 | Conductor Size | 250 Kcmil - 6 AWG | 1 | Number of Poles | 3 | 1 | Block Type | PDAU | 1 | <table><tbody><tr><td>Product Description</td><td>Power Distribution Blocks-Type PDAU, Dual Rated</td></tr><tr><td>Catalog ID</td><td>PDAU-16-250-3</td></tr><tr><td>UPC</td><td></td></tr><tr><td>Application</td><td>Industrial Control Feeder</td></tr><tr><td>Brand</td><td>OEC</td></tr><tr><td>Inner Box Quantity</td><td></td></tr><tr><td>Master Box Quantity</td><td></td></tr></tbody></table> | <table><tbody><tr><td>Standard Material</td><td>Aluminum</td></tr><tr><td>Standard Finish</td><td>Tin Plated</td></tr><tr><td>Screws</td><td>Aluminum, Steel</td></tr><tr><td>No of Poles</td><td>3</td></tr></tbody></table> | <table><tbody><tr><td>cULus</td><td>Yes</td></tr><tr><td>RoHS</td><td>Yes</td></tr></tbody></table> | <table><tbody><tr><td>Product Length</td><td>5.77 in</td></tr><tr><td>Product Width</td><td>7.83 in</td></tr><tr><td>Product Height</td><td>3.74 in</td></tr></tbody></table> | <table><tbody><tr><td>Amperage Rating Per Pole</td><td>255</td></tr><tr><td>Voltage - Maximum</td><td>600 V</td></tr><tr><td>Voltage Rating</td><td>600 V</td></tr></tbody></table> | <table><tbody><tr><td>Temperature Rating</td><td>90&deg;C</td></tr></tbody></table> | <table><tbody><tr><td>AL Conductor Size (Primary, Main, Line)</td><td>250 Kcmil - 6 AWG</td></tr><tr><td>AL Conductor Size (Secondary, Tap, Load)</td><td>2/0 - 14 AWG</td></tr></tbody></table> | <ul class="feature-list"><li>Manufactured from high strength aluminum alloy</li><li>Electro-Tin plated for corrosion resistance</li><li>UL486A/B Listed for Wire Connectors</li><li>UL467 Listed for grounding and bonding applications</li><li>CSA certified to standard 22.2</li><li>Suitable for use with either copper or aluminum conductors</li><li>Provides low contact resistance</li></ul> | https://oec-americas.com/electrical/wp-content/uploads/product-images/133-134.pdf
PDAU-26-250-1 | OEC PDAU-26-250-1, Power Distribution Blocks-Type PDAU, Dual Rated, Line Conductor Range 250 - 6, Load Conductor Range 2/0 - 14, 2 Port Line Side, 6 Ports Load Side, 1 Pole | Mechanical | Power Distribution Blocks | https://oec-americas.com/electrical/wp-content/uploads/2024/12/PDAU-26-250-1-1.webp | Material | Aluminum | 1 | Conductor Size | 250 Kcmil - 6 AWG | 1 | Number of Poles | 1 | 1 | Block Type | PDAU | 1 | <table><tbody><tr><td>Product Description</td><td>Power Distribution Blocks-Type PDAU, Dual Rated</td></tr><tr><td>Catalog ID</td><td>PDAU-26-250-1</td></tr><tr><td>UPC</td><td></td></tr><tr><td>Application</td><td>Industrial Control Feeder</td></tr><tr><td>Brand</td><td>OEC</td></tr><tr><td>Inner Box Quantity</td><td></td></tr><tr><td>Master Box Quantity</td><td></td></tr></tbody></table> | <table><tbody><tr><td>Standard Material</td><td>Aluminum</td></tr><tr><td>Standard Finish</td><td>Tin Plated</td></tr><tr><td>Screws</td><td>Aluminum, Steel</td></tr><tr><td>No of Poles</td><td>1</td></tr></tbody></table> | <table><tbody><tr><td>cULus</td><td>Yes</td></tr><tr><td>RoHS</td><td>Yes</td></tr></tbody></table> | <table><tbody><tr><td>Product Length</td><td>5.77 in</td></tr><tr><td>Product Width</td><td>2.67 in</td></tr><tr><td>Product Height</td><td>3.74 in</td></tr></tbody></table> | <table><tbody><tr><td>Amperage Rating Per Pole</td><td>255</td></tr><tr><td>Voltage - Maximum</td><td>600 V</td></tr><tr><td>Voltage Rating</td><td>600 V</td></tr></tbody></table> | <table><tbody><tr><td>Temperature Rating</td><td>90&deg;C</td></tr></tbody></table> | <table><tbody><tr><td>AL Conductor Size (Primary, Main, Line)</td><td>250 Kcmil - 6 AWG</td></tr><tr><td>AL Conductor Size (Secondary, Tap, Load)</td><td>2/0 - 14 AWG</td></tr></tbody></table> | <ul class="feature-list"><li>Manufactured from high strength aluminum alloy</li><li>Electro-Tin plated for corrosion resistance</li><li>UL486A/B Listed for Wire Connectors</li><li>UL467 Listed for grounding and bonding applications</li><li>CSA certified to standard 22.2</li><li>Suitable for use with either copper or aluminum conductors</li><li>Provides low contact resistance</li></ul> | https://oec-americas.com/electrical/wp-content/uploads/product-images/133-134.pdf
PDAU-26-250-2 | OEC PDAU-26-250-2, Power Distribution Blocks-Type PDAU, Dual Rated, Line Conductor Range 250 - 6, Load Conductor Range 2/0 - 14, 2 Port Line Side, 6 Ports Load Side, 2 Pole | Mechanical | Power Distribution Blocks | https://oec-americas.com/electrical/wp-content/uploads/2024/12/PDAU-26-250-2-1.webp | Material | Aluminum | 1 | Conductor Size | 250 Kcmil - 6 AWG | 1 | Number of Poles | 2 | 1 | Block Type | PDAU | 1 | <table><tbody><tr><td>Product Description</td><td>Power Distribution Blocks-Type PDAU, Dual Rated</td></tr><tr><td>Catalog ID</td><td>PDAU-26-250-2</td></tr><tr><td>UPC</td><td></td></tr><tr><td>Application</td><td>Industrial Control Feeder</td></tr><tr><td>Brand</td><td>OEC</td></tr><tr><td>Inner Box Quantity</td><td></td></tr><tr><td>Master Box Quantity</td><td></td></tr></tbody></table> | <table><tbody><tr><td>Standard Material</td><td>Aluminum</td></tr><tr><td>Standard Finish</td><td>Tin Plated</td></tr><tr><td>Screws</td><td>Aluminum, Steel</td></tr><tr><td>No of Poles</td><td>2</td></tr></tbody></table> | <table><tbody><tr><td>cULus</td><td>Yes</td></tr><tr><td>RoHS</td><td>Yes</td></tr></tbody></table> | <table><tbody><tr><td>Product Length</td><td>5.77 in</td></tr><tr><td>Product Width</td><td>5.25 in</td></tr><tr><td>Product Height</td><td>3.74 in</td></tr></tbody></table> | <table><tbody><tr><td>Amperage Rating Per Pole</td><td>255</td></tr><tr><td>Voltage - Maximum</td><td>600 V</td></tr><tr><td>Voltage Rating</td><td>600 V</td></tr></tbody></table> | <table><tbody><tr><td>Temperature Rating</td><td>90&deg;C</td></tr></tbody></table> | <table><tbody><tr><td>AL Conductor Size (Primary, Main, Line)</td><td>250 Kcmil - 6 AWG</td></tr><tr><td>AL Conductor Size (Secondary, Tap, Load)</td><td>2/0 - 14 AWG</td></tr></tbody></table> | <ul class="feature-list"><li>Manufactured from high strength aluminum alloy</li><li>Electro-Tin plated for corrosion resistance</li><li>UL486A/B Listed for Wire Connectors</li><li>UL467 Listed for grounding and bonding applications</li><li>CSA certified to standard 22.2</li><li>Suitable for use with either copper or aluminum conductors</li><li>Provides low contact resistance</li></ul> | https://oec-americas.com/electrical/wp-content/uploads/product-images/133-134.pdf
PDAU-26-250-3 | OEC PDAU-26-250-3, Power Distribution Blocks-Type PDAU, Dual Rated, Line Conductor Range 250 - 6, Load Conductor Range 2/0 - 14, 2 Port Line Side, 6 Ports Load Side, 3 Pole | Mechanical | Power Distribution Blocks | https://oec-americas.com/electrical/wp-content/uploads/2024/12/PDAU-26-250-3-1.webp | Material | Aluminum | 1 | Conductor Size | 250 Kcmil - 6 AWG | 1 | Number of Poles | 3 | 1 | Block Type | PDAU | 1 | <table><tbody><tr><td>Product Description</td><td>Power Distribution Blocks-Type PDAU, Dual Rated</td></tr><tr><td>Catalog ID</td><td>PDAU-26-250-3</td></tr><tr><td>UPC</td><td></td></tr><tr><td>Application</td><td>Industrial Control Feeder</td></tr><tr><td>Brand</td><td>OEC</td></tr><tr><td>Inner Box Quantity</td><td></td></tr><tr><td>Master Box Quantity</td><td></td></tr></tbody></table> | <table><tbody><tr><td>Standard Material</td><td>Aluminum</td></tr><tr><td>Standard Finish</td><td>Tin Plated</td></tr><tr><td>Screws</td><td>Aluminum, Steel</td></tr><tr><td>No of Poles</td><td>3</td></tr></tbody></table> | <table><tbody><tr><td>cULus</td><td>Yes</td></tr><tr><td>RoHS</td><td>Yes</td></tr></tbody></table> | <table><tbody><tr><td>Product Length</td><td>5.77 in</td></tr><tr><td>Product Width</td><td>7.83 in</td></tr><tr><td>Product Height</td><td>3.74 in</td></tr></tbody></table> | <table><tbody><tr><td>Amperage Rating Per Pole</td><td>255</td></tr><tr><td>Voltage - Maximum</td><td>600 V</td></tr><tr><td>Voltage Rating</td><td>600 V</td></tr></tbody></table> | <table><tbody><tr><td>Temperature Rating</td><td>90&deg;C</td></tr></tbody></table> | <table><tbody><tr><td>AL Conductor Size (Primary, Main, Line)</td><td>250 Kcmil - 6 AWG</td></tr><tr><td>AL Conductor Size (Secondary, Tap, Load)</td><td>2/0 - 14 AWG</td></tr></tbody></table> | <ul class="feature-list"><li>Manufactured from high strength aluminum alloy</li><li>Electro-Tin plated for corrosion resistance</li><li>UL486A/B Listed for Wire Connectors</li><li>UL467 Listed for grounding and bonding applications</li><li>CSA certified to standard 22.2</li><li>Suitable for use with either copper or aluminum conductors</li><li>Provides low contact resistance</li></ul> | https://oec-americas.com/electrical/wp-content/uploads/product-images/133-134.pdf
PDAU-11-250-1 | OEC PDAU-11-250-1, Power Distribution Blocks-Type PDAU, Dual Rated, Line Conductor Range 250 - 6, Load Conductor Range 250 - 6, 1 Port Line Side, 1 Ports Load Side, 1 Pole | Mechanical | Power Distribution Blocks | https://oec-americas.com/electrical/wp-content/uploads/2024/12/PDAU-11-250-1-1.webp | Material | Aluminum | 1 | Conductor Size | 250 Kcmil - 6 AWG | 0 | Number of Poles | 1 | 1 | Block Type | PDAU | 1 | <table><tbody><tr><td>Product Description</td><td>Power Distribution Blocks-Type PDAU, Dual Rated</td></tr><tr><td>Catalog ID</td><td>PDAU-11-250-1</td></tr><tr><td>UPC</td><td></td></tr><tr><td>Application</td><td>Industrial Control Feeder</td></tr><tr><td>Brand</td><td>OEC</td></tr><tr><td>Inner Box Quantity</td><td></td></tr><tr><td>Master Box Quantity</td><td></td></tr></tbody></table> | <table><tbody><tr><td>Standard Material</td><td>Aluminum</td></tr><tr><td>Standard Finish</td><td>Tin Plated</td></tr><tr><td>Screws</td><td>Aluminum, Steel</td></tr><tr><td>No of Poles</td><td>1</td></tr></tbody></table> | <table><tbody><tr><td>cULus</td><td>Yes</td></tr><tr><td>RoHS</td><td>Yes</td></tr></tbody></table> | <table><tbody><tr><td>Product Length</td><td>5.77 in</td></tr><tr><td>Product Width</td><td>2.04 in</td></tr><tr><td>Product Height</td><td>3.74 in</td></tr></tbody></table> | <table><tbody><tr><td>Amperage Rating Per Pole</td><td>255</td></tr><tr><td>Voltage - Maximum</td><td>600 V</td></tr><tr><td>Voltage Rating</td><td>600 V</td></tr></tbody></table> | <table><tbody><tr><td>Temperature Rating</td><td>90&deg;C</td></tr></tbody></table> | <table><tbody><tr><td>AL Conductor Size (Primary, Main, Line)</td><td>250 Kcmil - 6 AWG</td></tr><tr><td>AL Conductor Size (Secondary, Tap, Load)</td><td>250 Kcmil - 6 AWG</td></tr></tbody></table> | <ul class="feature-list"><li>Manufactured from high strength aluminum alloy</li><li>Electro-Tin plated for corrosion resistance</li><li>UL486A/B Listed for Wire Connectors</li><li>UL467 Listed for grounding and bonding applications</li><li>CSA certified to standard 22.2</li><li>Suitable for use with either copper or aluminum conductors</li><li>Provides low contact resistance</li></ul> | https://oec-americas.com/electrical/wp-content/uploads/product-images/133-134.pdf
PDAU-11-250-2 | OEC PDAU-11-250-2, Power Distribution Blocks-Type PDAU, Dual Rated, Line Conductor Range 250 - 6, Load Conductor Range 250 - 6, 1 Port Line Side, 1 Ports Load Side, 2 Pole | Mechanical | Power Distribution Blocks | https://oec-americas.com/electrical/wp-content/uploads/2024/12/PDAU-11-250-2-1.webp | Material | Aluminum | 1 | Conductor Size | 250 Kcmil - 6 AWG | 0 | Number of Poles | 2 | 1 | Block Type | PDAU | 1 | <table><tbody><tr><td>Product Description</td><td>Power Distribution Blocks-Type PDAU, Dual Rated</td></tr><tr><td>Catalog ID</td><td>PDAU-11-250-2</td></tr><tr><td>UPC</td><td></td></tr><tr><td>Application</td><td>Industrial Control Feeder</td></tr><tr><td>Brand</td><td>OEC</td></tr><tr><td>Inner Box Quantity</td><td></td></tr><tr><td>Master Box Quantity</td><td></td></tr></tbody></table> | <table><tbody><tr><td>Standard Material</td><td>Aluminum</td></tr><tr><td>Standard Finish</td><td>Tin Plated</td></tr><tr><td>Screws</td><td>Aluminum, Steel</td></tr><tr><td>No of Poles</td><td>2</td></tr></tbody></table> | <table><tbody><tr><td>cULus</td><td>Yes</td></tr><tr><td>RoHS</td><td>Yes</td></tr></tbody></table> | <table><tbody><tr><td>Product Length</td><td>5.77 in</td></tr><tr><td>Product Width</td><td>3.85 in</td></tr><tr><td>Product Height</td><td>3.74 in</td></tr></tbody></table> | <table><tbody><tr><td>Amperage Rating Per Pole</td><td>255</td></tr><tr><td>Voltage - Maximum</td><td>600 V</td></tr><tr><td>Voltage Rating</td><td>600 V</td></tr></tbody></table> | <table><tbody><tr><td>Temperature Rating</td><td>90&deg;C</td></tr></tbody></table> | <table><tbody><tr><td>AL Conductor Size (Primary, Main, Line)</td><td>250 Kcmil - 6 AWG</td></tr><tr><td>AL Conductor Size (Secondary, Tap, Load)</td><td>250 Kcmil - 6 AWG</td></tr></tbody></table> | <ul class="feature-list"><li>Manufactured from high strength aluminum alloy</li><li>Electro-Tin plated for corrosion resistance</li><li>UL486A/B Listed for Wire Connectors</li><li>UL467 Listed for grounding and bonding applications</li><li>CSA certified to standard 22.2</li><li>Suitable for use with either copper or aluminum conductors</li><li>Provides low contact resistance</li></ul> | https://oec-americas.com/electrical/wp-content/uploads/product-images/133-134.pdf
PDAU-11-250-3 | OEC PDAU-11-250-3, Power Distribution Blocks-Type PDAU, Dual Rated, Line Conductor Range 250 - 6, Load Conductor Range 250 - 6, 1 Port Line Side, 1 Ports Load Side, 3 Pole | Mechanical | Power Distribution Blocks | https://oec-americas.com/electrical/wp-content/uploads/2024/12/PDAU-11-250-3-1.webp | Material | Aluminum | 1 | Conductor Size | 250 Kcmil - 6 AWG | 0 | Number of Poles | 3 | 1 | Block Type | PDAU | 1 | <table><tbody><tr><td>Product Description</td><td>Power Distribution Blocks-Type PDAU, Dual Rated</td></tr><tr><td>Catalog ID</td><td>PDAU-11-250-3</td></tr><tr><td>UPC</td><td></td></tr><tr><td>Application</td><td>Industrial Control Feeder</td></tr><tr><td>Brand</td><td>OEC</td></tr><tr><td>Inner Box Quantity</td><td></td></tr><tr><td>Master Box Quantity</td><td></td></tr></tbody></table> | <table><tbody><tr><td>Standard Material</td><td>Aluminum</td></tr><tr><td>Standard Finish</td><td>Tin Plated</td></tr><tr><td>Screws</td><td>Aluminum, Steel</td></tr><tr><td>No of Poles</td><td>3</td></tr></tbody></table> | <table><tbody><tr><td>cULus</td><td>Yes</td></tr><tr><td>RoHS</td><td>Yes</td></tr></tbody></table> | <table><tbody><tr><td>Product Length</td><td>5.77 in</td></tr><tr><td>Product Width</td><td>5.67 in</td></tr><tr><td>Product Height</td><td>3.74 in</td></tr></tbody></table> | <table><tbody><tr><td>Amperage Rating Per Pole</td><td>255</td></tr><tr><td>Voltage - Maximum</td><td>600 V</td></tr><tr><td>Voltage Rating</td><td>600 V</td></tr></tbody></table> | <table><tbody><tr><td>Temperature Rating</td><td>90&deg;C</td></tr></tbody></table> | <table><tbody><tr><td>AL Conductor Size (Primary, Main, Line)</td><td>250 Kcmil - 6 AWG</td></tr><tr><td>AL Conductor Size (Secondary, Tap, Load)</td><td>250 Kcmil - 6 AWG</td></tr></tbody></table> | <ul class="feature-list"><li>Manufactured from high strength aluminum alloy</li><li>Electro-Tin plated for corrosion resistance</li><li>UL486A/B Listed for Wire Connectors</li><li>UL467 Listed for grounding and bonding applications</li><li>CSA certified to standard 22.2</li><li>Suitable for use with either copper or aluminum conductors</li><li>Provides low contact resistance</li></ul> | https://oec-americas.com/electrical/wp-content/uploads/product-images/133-134.pdf
PDAU-22-250-1 | OEC PDAU-22-250-1, Power Distribution Blocks-Type PDAU, Dual Rated, Line Conductor Range 250 - 6, Load Conductor Range 250 - 6, 2 Port Line Side, 2 Ports Load Side, 1 Pole | Mechanical | Power Distribution Blocks | https://oec-americas.com/electrical/wp-content/uploads/2024/12/PDAU-22-250-1-1.webp | Material | Aluminum | 1 | Conductor Size | 250 Kcmil - 6 AWG | 0 | Number of Poles | 1 | 1 | Block Type | PDAU | 1 | <table><tbody><tr><td>Product Description</td><td>Power Distribution Blocks-Type PDAU, Dual Rated</td></tr><tr><td>Catalog ID</td><td>PDAU-22-250-1</td></tr><tr><td>UPC</td><td></td></tr><tr><td>Application</td><td>Industrial Control Feeder</td></tr><tr><td>Brand</td><td>OEC</td></tr><tr><td>Inner Box Quantity</td><td></td></tr><tr><td>Master Box Quantity</td><td></td></tr></tbody></table> | <table><tbody><tr><td>Standard Material</td><td>Aluminum</td></tr><tr><td>Standard Finish</td><td>Tin Plated</td></tr><tr><td>Screws</td><td>Aluminum, Steel</td></tr><tr><td>No of Poles</td><td>1</td></tr></tbody></table> | <table><tbody><tr><td>cULus</td><td>Yes</td></tr><tr><td>RoHS</td><td>Yes</td></tr></tbody></table> | <table><tbody><tr><td>Product Length</td><td>5.77 in</td></tr><tr><td>Product Width</td><td>2.67 in</td></tr><tr><td>Product Height</td><td>3.74 in</td></tr></tbody></table> | <table><tbody><tr><td>Amperage Rating Per Pole</td><td>510</td></tr><tr><td>Voltage - Maximum</td><td>600 V</td></tr><tr><td>Voltage Rating</td><td>600 V</td></tr></tbody></table> | <table><tbody><tr><td>Temperature Rating</td><td>90&deg;C</td></tr></tbody></table> | <table><tbody><tr><td>AL Conductor Size (Primary, Main, Line)</td><td>250 Kcmil - 6 AWG</td></tr><tr><td>AL Conductor Size (Secondary, Tap, Load)</td><td>250 Kcmil - 6 AWG</td></tr></tbody></table> | <ul class="feature-list"><li>Manufactured from high strength aluminum alloy</li><li>Electro-Tin plated for corrosion resistance</li><li>UL486A/B Listed for Wire Connectors</li><li>UL467 Listed for grounding and bonding applications</li><li>CSA certified to standard 22.2</li><li>Suitable for use with either copper or aluminum conductors</li><li>Provides low contact resistance</li></ul> | https://oec-americas.com/electrical/wp-content/uploads/product-images/133-134.pdf
PDAU-22-250-2 | OEC PDAU-22-250-2, Power Distribution Blocks-Type PDAU, Dual Rated, Line Conductor Range 250 - 6, Load Conductor Range 250 - 6, 2 Port Line Side, 2 Ports Load Side, 2 Pole | Mechanical | Power Distribution Blocks | https://oec-americas.com/electrical/wp-content/uploads/2024/12/PDAU-22-250-2-1.webp | Material | Aluminum | 1 | Conductor Size | 250 Kcmil - 6 AWG | 0 | Number of Poles | 2 | 1 | Block Type | PDAU | 1 | <table><tbody><tr><td>Product Description</td><td>Power Distribution Blocks-Type PDAU, Dual Rated</td></tr><tr><td>Catalog ID</td><td>PDAU-22-250-2</td></tr><tr><td>UPC</td><td></td></tr><tr><td>Application</td><td>Industrial Control Feeder</td></tr><tr><td>Brand</td><td>OEC</td></tr><tr><td>Inner Box Quantity</td><td></td></tr><tr><td>Master Box Quantity</td><td></td></tr></tbody></table> | <table><tbody><tr><td>Standard Material</td><td>Aluminum</td></tr><tr><td>Standard Finish</td><td>Tin Plated</td></tr><tr><td>Screws</td><td>Aluminum, Steel</td></tr><tr><td>No of Poles</td><td>2</td></tr></tbody></table> | <table><tbody><tr><td>cULus</td><td>Yes</td></tr><tr><td>RoHS</td><td>Yes</td></tr></tbody></table> | <table><tbody><tr><td>Product Length</td><td>5.77 in</td></tr><tr><td>Product Width</td><td>5.25 in</td></tr><tr><td>Product Height</td><td>3.74 in</td></tr></tbody></table> | <table><tbody><tr><td>Amperage Rating Per Pole</td><td>510</td></tr><tr><td>Voltage - Maximum</td><td>600 V</td></tr><tr><td>Voltage Rating</td><td>600 V</td></tr></tbody></table> | <table><tbody><tr><td>Temperature Rating</td><td>90&deg;C</td></tr></tbody></table> | <table><tbody><tr><td>AL Conductor Size (Primary, Main, Line)</td><td>250 Kcmil - 6 AWG</td></tr><tr><td>AL Conductor Size (Secondary, Tap, Load)</td><td>250 Kcmil - 6 AWG</td></tr></tbody></table> | <ul class="feature-list"><li>Manufactured from high strength aluminum alloy</li><li>Electro-Tin plated for corrosion resistance</li><li>UL486A/B Listed for Wire Connectors</li><li>UL467 Listed for grounding and bonding applications</li><li>CSA certified to standard 22.2</li><li>Suitable for use with either copper or aluminum conductors</li><li>Provides low contact resistance</li></ul> | https://oec-americas.com/electrical/wp-content/uploads/product-images/133-134.pdf
PDAU-22-250-3 | OEC PDAU-22-250-3, Power Distribution Blocks-Type PDAU, Dual Rated, Line Conductor Range 250 - 6, Load Conductor Range 250 - 6, 2 Port Line Side, 2 Ports Load Side, 3 Pole | Mechanical | Power Distribution Blocks | https://oec-americas.com/electrical/wp-content/uploads/2024/12/PDAU-22-250-3-1.webp | Material | Aluminum | 1 | Conductor Size | 250 Kcmil - 6 AWG | 0 | Number of Poles | 3 | 1 | Block Type | PDAU | 1 | <table><tbody><tr><td>Product Description</td><td>Power Distribution Blocks-Type PDAU, Dual Rated</td></tr><tr><td>Catalog ID</td><td>PDAU-22-250-3</td></tr><tr><td>UPC</td><td></td></tr><tr><td>Application</td><td>Industrial Control Feeder</td></tr><tr><td>Brand</td><td>OEC</td></tr><tr><td>Inner Box Quantity</td><td></td></tr><tr><td>Master Box Quantity</td><td></td></tr></tbody></table> | <table><tbody><tr><td>Standard Material</td><td>Aluminum</td></tr><tr><td>Standard Finish</td><td>Tin Plated</td></tr><tr><td>Screws</td><td>Aluminum, Steel</td></tr><tr><td>No of Poles</td><td>3</td></tr></tbody></table> | <table><tbody><tr><td>cULus</td><td>Yes</td></tr><tr><td>RoHS</td><td>Yes</td></tr></tbody></table> | <table><tbody><tr><td>Product Length</td><td>5.77 in</td></tr><tr><td>Product Width</td><td>7.83 in</td></tr><tr><td>Product Height</td><td>3.74 in</td></tr></tbody></table> | <table><tbody><tr><td>Amperage Rating Per Pole</td><td>510</td></tr><tr><td>Voltage - Maximum</td><td>600 V</td></tr><tr><td>Voltage Rating</td><td>600 V</td></tr></tbody></table> | <table><tbody><tr><td>Temperature Rating</td><td>90&deg;C</td></tr></tbody></table> | <table><tbody><tr><td>AL Conductor Size (Primary, Main, Line)</td><td>250 Kcmil - 6 AWG</td></tr><tr><td>AL Conductor Size (Secondary, Tap, Load)</td><td>250 Kcmil - 6 AWG</td></tr></tbody></table> | <ul class="feature-list"><li>Manufactured from high strength aluminum alloy</li><li>Electro-Tin plated for corrosion resistance</li><li>UL486A/B Listed for Wire Connectors</li><li>UL467 Listed for grounding and bonding applications</li><li>CSA certified to standard 22.2</li><li>Suitable for use with either copper or aluminum conductors</li><li>Provides low contact resistance</li></ul> | https://oec-americas.com/electrical/wp-content/uploads/product-images/133-134.pdf
PDAU-112-350-1 | OEC PDAU-112-350-1, Power Distribution Blocks-Type PDAU, Dual Rated, Line Conductor Range 350 - 6, Load Conductor Range 4 - 14, 1 Port Line Side, 12 Ports Load Side, 1 Pole | Mechanical | Power Distribution Blocks | https://oec-americas.com/electrical/wp-content/uploads/2024/12/PDAU-112-350-1-1.webp | Material | Aluminum | 1 | Conductor Size | 350 Kcmil - 6 AWG | 1 | Number of Poles | 1 | 1 | Block Type | PDAU | 1 | <table><tbody><tr><td>Product Description</td><td>Power Distribution Blocks-Type PDAU, Dual Rated</td></tr><tr><td>Catalog ID</td><td>PDAU-112-350-1</td></tr><tr><td>UPC</td><td></td></tr><tr><td>Application</td><td>Industrial Control Feeder</td></tr><tr><td>Brand</td><td>OEC</td></tr><tr><td>Inner Box Quantity</td><td></td></tr><tr><td>Master Box Quantity</td><td></td></tr></tbody></table> | <table><tbody><tr><td>Standard Material</td><td>Aluminum</td></tr><tr><td>Standard Finish</td><td>Tin Plated</td></tr><tr><td>Screws</td><td>Aluminum, Steel</td></tr><tr><td>No of Poles</td><td>1</td></tr></tbody></table> | <table><tbody><tr><td>cULus</td><td>Yes</td></tr><tr><td>RoHS</td><td>Yes</td></tr></tbody></table> | <table><tbody><tr><td>Product Length</td><td>5.77 in</td></tr><tr><td>Product Width</td><td>2.67 in</td></tr><tr><td>Product Height</td><td>3.74 in</td></tr></tbody></table> | <table><tbody><tr><td>Amperage Rating Per Pole</td><td>310</td></tr><tr><td>Voltage - Maximum</td><td>600 V</td></tr><tr><td>Voltage Rating</td><td>600 V</td></tr></tbody></table> | <table><tbody><tr><td>Temperature Rating</td><td>90&deg;C</td></tr></tbody></table> | <table><tbody><tr><td>AL Conductor Size (Primary, Main, Line)</td><td>350 Kcmil - 6 AWG</td></tr><tr><td>AL Conductor Size (Secondary, Tap, Load)</td><td>4 - 14 AWG</td></tr></tbody></table> | <ul class="feature-list"><li>Manufactured from high strength aluminum alloy</li><li>Electro-Tin plated for corrosion resistance</li><li>UL486A/B Listed for Wire Connectors</li><li>UL467 Listed for grounding and bonding applications</li><li>CSA certified to standard 22.2</li><li>Suitable for use with either copper or aluminum conductors</li><li>Provides low contact resistance</li></ul> | https://oec-americas.com/electrical/wp-content/uploads/product-images/133-134.pdf
PDAU-112-350-2 | OEC PDAU-112-350-2, Power Distribution Blocks-Type PDAU, Dual Rated, Line Conductor Range 350 - 6, Load Conductor Range 4 - 14, 1 Port Line Side, 12 Ports Load Side, 2 Pole | Mechanical | Power Distribution Blocks | https://oec-americas.com/electrical/wp-content/uploads/2024/12/PDAU-112-350-2-1.webp | Material | Aluminum | 1 | Conductor Size | 350 Kcmil - 6 AWG | 1 | Number of Poles | 2 | 1 | Block Type | PDAU | 1 | <table><tbody><tr><td>Product Description</td><td>Power Distribution Blocks-Type PDAU, Dual Rated</td></tr><tr><td>Catalog ID</td><td>PDAU-112-350-2</td></tr><tr><td>UPC</td><td></td></tr><tr><td>Application</td><td>Industrial Control Feeder</td></tr><tr><td>Brand</td><td>OEC</td></tr><tr><td>Inner Box Quantity</td><td></td></tr><tr><td>Master Box Quantity</td><td></td></tr></tbody></table> | <table><tbody><tr><td>Standard Material</td><td>Aluminum</td></tr><tr><td>Standard Finish</td><td>Tin Plated</td></tr><tr><td>Screws</td><td>Aluminum, Steel</td></tr><tr><td>No of Poles</td><td>2</td></tr></tbody></table> | <table><tbody><tr><td>cULus</td><td>Yes</td></tr><tr><td>RoHS</td><td>Yes</td></tr></tbody></table> | <table><tbody><tr><td>Product Length</td><td>5.77 in</td></tr><tr><td>Product Width</td><td>5.25 in</td></tr><tr><td>Product Height</td><td>3.74 in</td></tr></tbody></table> | <table><tbody><tr><td>Amperage Rating Per Pole</td><td>310</td></tr><tr><td>Voltage - Maximum</td><td>600 V</td></tr><tr><td>Voltage Rating</td><td>600 V</td></tr></tbody></table> | <table><tbody><tr><td>Temperature Rating</td><td>90&deg;C</td></tr></tbody></table> | <table><tbody><tr><td>AL Conductor Size (Primary, Main, Line)</td><td>350 Kcmil - 6 AWG</td></tr><tr><td>AL Conductor Size (Secondary, Tap, Load)</td><td>4 - 14 AWG</td></tr></tbody></table> | <ul class="feature-list"><li>Manufactured from high strength aluminum alloy</li><li>Electro-Tin plated for corrosion resistance</li><li>UL486A/B Listed for Wire Connectors</li><li>UL467 Listed for grounding and bonding applications</li><li>CSA certified to standard 22.2</li><li>Suitable for use with either copper or aluminum conductors</li><li>Provides low contact resistance</li></ul> | https://oec-americas.com/electrical/wp-content/uploads/product-images/133-134.pdf
PDAU-112-350-3 | OEC PDAU-112-350-3, Power Distribution Blocks-Type PDAU, Dual Rated, Line Conductor Range 350 - 6, Load Conductor Range 4 - 14, 1 Port Line Side, 12 Ports Load Side, 3 Pole | Mechanical | Power Distribution Blocks | https://oec-americas.com/electrical/wp-content/uploads/2024/12/PDAU-112-350-3-1.webp | Material | Aluminum | 1 | Conductor Size | 350 Kcmil - 6 AWG | 1 | Number of Poles | 3 | 1 | Block Type | PDAU | 1 | <table><tbody><tr><td>Product Description</td><td>Power Distribution Blocks-Type PDAU, Dual Rated</td></tr><tr><td>Catalog ID</td><td>PDAU-112-350-3</td></tr><tr><td>UPC</td><td></td></tr><tr><td>Application</td><td>Industrial Control Feeder</td></tr><tr><td>Brand</td><td>OEC</td></tr><tr><td>Inner Box Quantity</td><td></td></tr><tr><td>Master Box Quantity</td><td></td></tr></tbody></table> | <table><tbody><tr><td>Standard Material</td><td>Aluminum</td></tr><tr><td>Standard Finish</td><td>Tin Plated</td></tr><tr><td>Screws</td><td>Aluminum, Steel</td></tr><tr><td>No of Poles</td><td>3</td></tr></tbody></table> | <table><tbody><tr><td>cULus</td><td>Yes</td></tr><tr><td>RoHS</td><td>Yes</td></tr></tbody></table> | <table><tbody><tr><td>Product Length</td><td>5.77 in</td></tr><tr><td>Product Width</td><td>7.83 in</td></tr><tr><td>Product Height</td><td>3.74 in</td></tr></tbody></table> | <table><tbody><tr><td>Amperage Rating Per Pole</td><td>310</td></tr><tr><td>Voltage - Maximum</td><td>600 V</td></tr><tr><td>Voltage Rating</td><td>600 V</td></tr></tbody></table> | <table><tbody><tr><td>Temperature Rating</td><td>90&deg;C</td></tr></tbody></table> | <table><tbody><tr><td>AL Conductor Size (Primary, Main, Line)</td><td>350 Kcmil - 6 AWG</td></tr><tr><td>AL Conductor Size (Secondary, Tap, Load)</td><td>4 - 14 AWG</td></tr></tbody></table> | <ul class="feature-list"><li>Manufactured from high strength aluminum alloy</li><li>Electro-Tin plated for corrosion resistance</li><li>UL486A/B Listed for Wire Connectors</li><li>UL467 Listed for grounding and bonding applications</li><li>CSA certified to standard 22.2</li><li>Suitable for use with either copper or aluminum conductors</li><li>Provides low contact resistance</li></ul> | https://oec-americas.com/electrical/wp-content/uploads/product-images/133-134.pdf
PDAU-112A-350-1 | OEC PDAU-112A-350-1, Power Distribution Blocks-Type PDAU, Dual Rated, Line Conductor Range 350 - 6, Load Conductor Range 4 - 14, 1 Port Line Side, 12 Ports Load Side, 1 Pole | Mechanical | Power Distribution Blocks | https://oec-americas.com/electrical/wp-content/uploads/2024/12/PDAU-112A-350-1-1.webp | Material | Aluminum | 1 | Conductor Size | 350 Kcmil - 6 AWG | 1 | Number of Poles | 1 | 1 | Block Type | PDAU | 1 | <table><tbody><tr><td>Product Description</td><td>Power Distribution Blocks-Type PDAU, Dual Rated</td></tr><tr><td>Catalog ID</td><td>PDAU-112A-350-1</td></tr><tr><td>UPC</td><td></td></tr><tr><td>Application</td><td>Industrial Control Feeder</td></tr><tr><td>Brand</td><td>OEC</td></tr><tr><td>Inner Box Quantity</td><td></td></tr><tr><td>Master Box Quantity</td><td></td></tr></tbody></table> | <table><tbody><tr><td>Standard Material</td><td>Aluminum</td></tr><tr><td>Standard Finish</td><td>Tin Plated</td></tr><tr><td>Screws</td><td>Aluminum, Steel</td></tr><tr><td>No of Poles</td><td>1</td></tr></tbody></table> | <table><tbody><tr><td>cULus</td><td>Yes</td></tr><tr><td>RoHS</td><td>Yes</td></tr></tbody></table> | <table><tbody><tr><td>Product Length</td><td>5.77 in</td></tr><tr><td>Product Width</td><td>2.04 in</td></tr><tr><td>Product Height</td><td>3.74 in</td></tr></tbody></table> | <table><tbody><tr><td>Amperage Rating Per Pole</td><td>310</td></tr><tr><td>Voltage - Maximum</td><td>600 V</td></tr><tr><td>Voltage Rating</td><td>600 V</td></tr></tbody></table> | <table><tbody><tr><td>Temperature Rating</td><td>90&deg;C</td></tr></tbody></table> | <table><tbody><tr><td>AL Conductor Size (Primary, Main, Line)</td><td>350 Kcmil - 6 AWG</td></tr><tr><td>AL Conductor Size (Secondary, Tap, Load)</td><td>4 - 14 AWG</td></tr></tbody></table> | <ul class="feature-list"><li>Manufactured from high strength aluminum alloy</li><li>Electro-Tin plated for corrosion resistance</li><li>UL486A/B Listed for Wire Connectors</li><li>UL467 Listed for grounding and bonding applications</li><li>CSA certified to standard 22.2</li><li>Suitable for use with either copper or aluminum conductors</li><li>Provides low contact resistance</li></ul> | https://oec-americas.com/electrical/wp-content/uploads/product-images/133-134.pdf
PDAU-112A-350-2 | OEC PDAU-112A-350-2, Power Distribution Blocks-Type PDAU, Dual Rated, Line Conductor Range 350 - 6, Load Conductor Range 4 - 14, 1 Port Line Side, 12 Ports Load Side, 2 Pole | Mechanical | Power Distribution Blocks | https://oec-americas.com/electrical/wp-content/uploads/2024/12/PDAU-112A-350-2-1.webp | Material | Aluminum | 1 | Conductor Size | 350 Kcmil - 6 AWG | 1 | Number of Poles | 2 | 1 | Block Type | PDAU | 1 | <table><tbody><tr><td>Product Description</td><td>Power Distribution Blocks-Type PDAU, Dual Rated</td></tr><tr><td>Catalog ID</td><td>PDAU-112A-350-2</td></tr><tr><td>UPC</td><td></td></tr><tr><td>Application</td><td>Industrial Control Feeder</td></tr><tr><td>Brand</td><td>OEC</td></tr><tr><td>Inner Box Quantity</td><td></td></tr><tr><td>Master Box Quantity</td><td></td></tr></tbody></table> | <table><tbody><tr><td>Standard Material</td><td>Aluminum</td></tr><tr><td>Standard Finish</td><td>Tin Plated</td></tr><tr><td>Screws</td><td>Aluminum, Steel</td></tr><tr><td>No of Poles</td><td>2</td></tr></tbody></table> | <table><tbody><tr><td>cULus</td><td>Yes</td></tr><tr><td>RoHS</td><td>Yes</td></tr></tbody></table> | <table><tbody><tr><td>Product Length</td><td>5.77 in</td></tr><tr><td>Product Width</td><td>3.85 in</td></tr><tr><td>Product Height</td><td>3.74 in</td></tr></tbody></table> | <table><tbody><tr><td>Amperage Rating Per Pole</td><td>310</td></tr><tr><td>Voltage - Maximum</td><td>600 V</td></tr><tr><td>Voltage Rating</td><td>600 V</td></tr></tbody></table> | <table><tbody><tr><td>Temperature Rating</td><td>90&deg;C</td></tr></tbody></table> | <table><tbody><tr><td>AL Conductor Size (Primary, Main, Line)</td><td>350 Kcmil - 6 AWG</td></tr><tr><td>AL Conductor Size (Secondary, Tap, Load)</td><td>4 - 14 AWG</td></tr></tbody></table> | <ul class="feature-list"><li>Manufactured from high strength aluminum alloy</li><li>Electro-Tin plated for corrosion resistance</li><li>UL486A/B Listed for Wire Connectors</li><li>UL467 Listed for grounding and bonding applications</li><li>CSA certified to standard 22.2</li><li>Suitable for use with either copper or aluminum conductors</li><li>Provides low contact resistance</li></ul> | https://oec-americas.com/electrical/wp-content/uploads/product-images/133-134.pdf
PDAU-112A-350-3 | OEC PDAU-112A-350-3, Power Distribution Blocks-Type PDAU, Dual Rated, Line Conductor Range 350 - 6, Load Conductor Range 4 - 14, 1 Port Line Side, 12 Ports Load Side, 3 Pole | Mechanical | Power Distribution Blocks | https://oec-americas.com/electrical/wp-content/uploads/2024/12/PDAU-112A-350-3-1.webp | Material | Aluminum | 1 | Conductor Size | 350 Kcmil - 6 AWG | 1 | Number of Poles | 3 | 1 | Block Type | PDAU | 1 | <table><tbody><tr><td>Product Description</td><td>Power Distribution Blocks-Type PDAU, Dual Rated</td></tr><tr><td>Catalog ID</td><td>PDAU-112A-350-3</td></tr><tr><td>UPC</td><td></td></tr><tr><td>Application</td><td>Industrial Control Feeder</td></tr><tr><td>Brand</td><td>OEC</td></tr><tr><td>Inner Box Quantity</td><td></td></tr><tr><td>Master Box Quantity</td><td></td></tr></tbody></table> | <table><tbody><tr><td>Standard Material</td><td>Aluminum</td></tr><tr><td>Standard Finish</td><td>Tin Plated</td></tr><tr><td>Screws</td><td>Aluminum, Steel</td></tr><tr><td>No of Poles</td><td>3</td></tr></tbody></table> | <table><tbody><tr><td>cULus</td><td>Yes</td></tr><tr><td>RoHS</td><td>Yes</td></tr></tbody></table> | <table><tbody><tr><td>Product Length</td><td>5.77 in</td></tr><tr><td>Product Width</td><td>5.67 in</td></tr><tr><td>Product Height</td><td>3.74 in</td></tr></tbody></table> | <table><tbody><tr><td>Amperage Rating Per Pole</td><td>310</td></tr><tr><td>Voltage - Maximum</td><td>600 V</td></tr><tr><td>Voltage Rating</td><td>600 V</td></tr></tbody></table> | <table><tbody><tr><td>Temperature Rating</td><td>90&deg;C</td></tr></tbody></table> | <table><tbody><tr><td>AL Conductor Size (Primary, Main, Line)</td><td>350 Kcmil - 6 AWG</td></tr><tr><td>AL Conductor Size (Secondary, Tap, Load)</td><td>4 - 14 AWG</td></tr></tbody></table> | <ul class="feature-list"><li>Manufactured from high strength aluminum alloy</li><li>Electro-Tin plated for corrosion resistance</li><li>UL486A/B Listed for Wire Connectors</li><li>UL467 Listed for grounding and bonding applications</li><li>CSA certified to standard 22.2</li><li>Suitable for use with either copper or aluminum conductors</li><li>Provides low contact resistance</li></ul> | https://oec-americas.com/electrical/wp-content/uploads/product-images/133-134.pdf
PDAU-212-350-1 | OEC PDAU-212-350-1, Power Distribution Blocks-Type PDAU, Dual Rated, Line Conductor Range 350 - 6, Load Conductor Range 4 - 14, 2 Port Line Side, 12 Ports Load Side, 1 Pole | Mechanical | Power Distribution Blocks | https://oec-americas.com/electrical/wp-content/uploads/2024/12/PDAU-212-350-1-1.webp | Material | Aluminum | 1 | Conductor Size | 350 Kcmil - 6 AWG | 1 | Number of Poles | 1 | 1 | Block Type | PDAU | 1 | <table><tbody><tr><td>Product Description</td><td>Power Distribution Blocks-Type PDAU, Dual Rated</td></tr><tr><td>Catalog ID</td><td>PDAU-212-350-1</td></tr><tr><td>UPC</td><td></td></tr><tr><td>Application</td><td>Industrial Control Feeder</td></tr><tr><td>Brand</td><td>OEC</td></tr><tr><td>Inner Box Quantity</td><td></td></tr><tr><td>Master Box Quantity</td><td></td></tr></tbody></table> | <table><tbody><tr><td>Standard Material</td><td>Aluminum</td></tr><tr><td>Standard Finish</td><td>Tin Plated</td></tr><tr><td>Screws</td><td>Aluminum, Steel</td></tr><tr><td>No of Poles</td><td>1</td></tr></tbody></table> | <table><tbody><tr><td>cULus</td><td>Yes</td></tr><tr><td>RoHS</td><td>Yes</td></tr></tbody></table> | <table><tbody><tr><td>Product Length</td><td>5.77 in</td></tr><tr><td>Product Width</td><td>2.67 in</td></tr><tr><td>Product Height</td><td>3.74 in</td></tr></tbody></table> | <table><tbody><tr><td>Amperage Rating Per Pole</td><td>620</td></tr><tr><td>Voltage - Maximum</td><td>600 V</td></tr><tr><td>Voltage Rating</td><td>600 V</td></tr></tbody></table> | <table><tbody><tr><td>Temperature Rating</td><td>90&deg;C</td></tr></tbody></table> | <table><tbody><tr><td>AL Conductor Size (Primary, Main, Line)</td><td>350 Kcmil - 6 AWG</td></tr><tr><td>AL Conductor Size (Secondary, Tap, Load)</td><td>4 - 14 AWG</td></tr></tbody></table> | <ul class="feature-list"><li>Manufactured from high strength aluminum alloy</li><li>Electro-Tin plated for corrosion resistance</li><li>UL486A/B Listed for Wire Connectors</li><li>UL467 Listed for grounding and bonding applications</li><li>CSA certified to standard 22.2</li><li>Suitable for use with either copper or aluminum conductors</li><li>Provides low contact resistance</li></ul> | https://oec-americas.com/electrical/wp-content/uploads/product-images/133-134.pdf
PDAU-212-350-2 | OEC PDAU-212-350-2, Power Distribution Blocks-Type PDAU, Dual Rated, Line Conductor Range 350 - 6, Load Conductor Range 4 - 14, 2 Port Line Side, 12 Ports Load Side, 2 Pole | Mechanical | Power Distribution Blocks | https://oec-americas.com/electrical/wp-content/uploads/2024/12/PDAU-212-350-2-1.webp | Material | Aluminum | 1 | Conductor Size | 350 Kcmil - 6 AWG | 1 | Number of Poles | 2 | 1 | Block Type | PDAU | 1 | <table><tbody><tr><td>Product Description</td><td>Power Distribution Blocks-Type PDAU, Dual Rated</td></tr><tr><td>Catalog ID</td><td>PDAU-212-350-2</td></tr><tr><td>UPC</td><td></td></tr><tr><td>Application</td><td>Industrial Control Feeder</td></tr><tr><td>Brand</td><td>OEC</td></tr><tr><td>Inner Box Quantity</td><td></td></tr><tr><td>Master Box Quantity</td><td></td></tr></tbody></table> | <table><tbody><tr><td>Standard Material</td><td>Aluminum</td></tr><tr><td>Standard Finish</td><td>Tin Plated</td></tr><tr><td>Screws</td><td>Aluminum, Steel</td></tr><tr><td>No of Poles</td><td>2</td></tr></tbody></table> | <table><tbody><tr><td>cULus</td><td>Yes</td></tr><tr><td>RoHS</td><td>Yes</td></tr></tbody></table> | <table><tbody><tr><td>Product Length</td><td>5.77 in</td></tr><tr><td>Product Width</td><td>5.25 in</td></tr><tr><td>Product Height</td><td>3.74 in</td></tr></tbody></table> | <table><tbody><tr><td>Amperage Rating Per Pole</td><td>620</td></tr><tr><td>Voltage - Maximum</td><td>600 V</td></tr><tr><td>Voltage Rating</td><td>600 V</td></tr></tbody></table> | <table><tbody><tr><td>Temperature Rating</td><td>90&deg;C</td></tr></tbody></table> | <table><tbody><tr><td>AL Conductor Size (Primary, Main, Line)</td><td>350 Kcmil - 6 AWG</td></tr><tr><td>AL Conductor Size (Secondary, Tap, Load)</td><td>4 - 14 AWG</td></tr></tbody></table> | <ul class="feature-list"><li>Manufactured from high strength aluminum alloy</li><li>Electro-Tin plated for corrosion resistance</li><li>UL486A/B Listed for Wire Connectors</li><li>UL467 Listed for grounding and bonding applications</li><li>CSA certified to standard 22.2</li><li>Suitable for use with either copper or aluminum conductors</li><li>Provides low contact resistance</li></ul> | https://oec-americas.com/electrical/wp-content/uploads/product-images/133-134.pdf
PDAU-212-350-3 | OEC PDAU-212-350-3, Power Distribution Blocks-Type PDAU, Dual Rated, Line Conductor Range 350 - 6, Load Conductor Range 4 - 14, 2 Port Line Side, 12 Ports Load Side, 3 Pole | Mechanical | Power Distribution Blocks | https://oec-americas.com/electrical/wp-content/uploads/2024/12/PDAU-212-350-3-1.webp | Material | Aluminum | 1 | Conductor Size | 350 Kcmil - 6 AWG | 1 | Number of Poles | 3 | 1 | Block Type | PDAU | 1 | <table><tbody><tr><td>Product Description</td><td>Power Distribution Blocks-Type PDAU, Dual Rated</td></tr><tr><td>Catalog ID</td><td>PDAU-212-350-3</td></tr><tr><td>UPC</td><td></td></tr><tr><td>Application</td><td>Industrial Control Feeder</td></tr><tr><td>Brand</td><td>OEC</td></tr><tr><td>Inner Box Quantity</td><td></td></tr><tr><td>Master Box Quantity</td><td></td></tr></tbody></table> | <table><tbody><tr><td>Standard Material</td><td>Aluminum</td></tr><tr><td>Standard Finish</td><td>Tin Plated</td></tr><tr><td>Screws</td><td>Aluminum, Steel</td></tr><tr><td>No of Poles</td><td>3</td></tr></tbody></table> | <table><tbody><tr><td>cULus</td><td>Yes</td></tr><tr><td>RoHS</td><td>Yes</td></tr></tbody></table> | <table><tbody><tr><td>Product Length</td><td>5.77 in</td></tr><tr><td>Product Width</td><td>7.83 in</td></tr><tr><td>Product Height</td><td>3.74 in</td></tr></tbody></table> | <table><tbody><tr><td>Amperage Rating Per Pole</td><td>620</td></tr><tr><td>Voltage - Maximum</td><td>600 V</td></tr><tr><td>Voltage Rating</td><td>600 V</td></tr></tbody></table> | <table><tbody><tr><td>Temperature Rating</td><td>90&deg;C</td></tr></tbody></table> | <table><tbody><tr><td>AL Conductor Size (Primary, Main, Line)</td><td>350 Kcmil - 6 AWG</td></tr><tr><td>AL Conductor Size (Secondary, Tap, Load)</td><td>4 - 14 AWG</td></tr></tbody></table> | <ul class="feature-list"><li>Manufactured from high strength aluminum alloy</li><li>Electro-Tin plated for corrosion resistance</li><li>UL486A/B Listed for Wire Connectors</li><li>UL467 Listed for grounding and bonding applications</li><li>CSA certified to standard 22.2</li><li>Suitable for use with either copper or aluminum conductors</li><li>Provides low contact resistance</li></ul> | https://oec-americas.com/electrical/wp-content/uploads/product-images/133-134.pdf
PDAU-16-350-1 | OEC PDAU-16-250-1, Power Distribution Blocks-Type PDAU, Dual Rated, Line Conductor Range 350 - 6, Load Conductor Range 2/0 - 14, 1 Port Line Side, 6 Ports Load Side, 1 Pole | Mechanical | Power Distribution Blocks | https://oec-americas.com/electrical/wp-content/uploads/2024/12/PDAU-16-350-1-1.webp | Material | Aluminum | 1 | Conductor Size | 350 Kcmil - 6 AWG | 1 | Number of Poles | 1 | 1 | Block Type | PDAU | 1 | <table><tbody><tr><td>Product Description</td><td>Power Distribution Blocks-Type PDAU, Dual Rated</td></tr><tr><td>Catalog ID</td><td>PDAU-16-350-1</td></tr><tr><td>UPC</td><td></td></tr><tr><td>Application</td><td>Industrial Control Feeder</td></tr><tr><td>Brand</td><td>OEC</td></tr><tr><td>Inner Box Quantity</td><td></td></tr><tr><td>Master Box Quantity</td><td></td></tr></tbody></table> | <table><tbody><tr><td>Standard Material</td><td>Aluminum</td></tr><tr><td>Standard Finish</td><td>Tin Plated</td></tr><tr><td>Screws</td><td>Aluminum, Steel</td></tr><tr><td>No of Poles</td><td>1</td></tr></tbody></table> | <table><tbody><tr><td>cULus</td><td>Yes</td></tr><tr><td>RoHS</td><td>Yes</td></tr></tbody></table> | <table><tbody><tr><td>Product Length</td><td>5.77 in</td></tr><tr><td>Product Width</td><td>2.67 in</td></tr><tr><td>Product Height</td><td>3.74 in</td></tr></tbody></table> | <table><tbody><tr><td>Amperage Rating Per Pole</td><td>310</td></tr><tr><td>Voltage - Maximum</td><td>600 V</td></tr><tr><td>Voltage Rating</td><td>600 V</td></tr></tbody></table> | <table><tbody><tr><td>Temperature Rating</td><td>90&deg;C</td></tr></tbody></table> | <table><tbody><tr><td>AL Conductor Size (Primary, Main, Line)</td><td>350 Kcmil - 6 AWG</td></tr><tr><td>AL Conductor Size (Secondary, Tap, Load)</td><td>2/0 - 14 AWG</td></tr></tbody></table> | <ul class="feature-list"><li>Manufactured from high strength aluminum alloy</li><li>Electro-Tin plated for corrosion resistance</li><li>UL486A/B Listed for Wire Connectors</li><li>UL467 Listed for grounding and bonding applications</li><li>CSA certified to standard 22.2</li><li>Suitable for use with either copper or aluminum conductors</li><li>Provides low contact resistance</li></ul> | https://oec-americas.com/electrical/wp-content/uploads/product-images/133-134.pdf
PDAU-16-350-2 | OEC PDAU-16-250-2, Power Distribution Blocks-Type PDAU, Dual Rated, Line Conductor Range 350 - 6, Load Conductor Range 2/0 - 14, 1 Port Line Side, 6 Ports Load Side, 2 Pole | Mechanical | Power Distribution Blocks | https://oec-americas.com/electrical/wp-content/uploads/2024/12/PDAU-16-350-2-1.webp | Material | Aluminum | 1 | Conductor Size | 350 Kcmil - 6 AWG | 1 | Number of Poles | 2 | 1 | Block Type | PDAU | 1 | <table><tbody><tr><td>Product Description</td><td>Power Distribution Blocks-Type PDAU, Dual Rated</td></tr><tr><td>Catalog ID</td><td>PDAU-16-350-2</td></tr><tr><td>UPC</td><td></td></tr><tr><td>Application</td><td>Industrial Control Feeder</td></tr><tr><td>Brand</td><td>OEC</td></tr><tr><td>Inner Box Quantity</td><td></td></tr><tr><td>Master Box Quantity</td><td></td></tr></tbody></table> | <table><tbody><tr><td>Standard Material</td><td>Aluminum</td></tr><tr><td>Standard Finish</td><td>Tin Plated</td></tr><tr><td>Screws</td><td>Aluminum, Steel</td></tr><tr><td>No of Poles</td><td>2</td></tr></tbody></table> | <table><tbody><tr><td>cULus</td><td>Yes</td></tr><tr><td>RoHS</td><td>Yes</td></tr></tbody></table> | <table><tbody><tr><td>Product Length</td><td>5.77 in</td></tr><tr><td>Product Width</td><td>5.25 in</td></tr><tr><td>Product Height</td><td>3.74 in</td></tr></tbody></table> | <table><tbody><tr><td>Amperage Rating Per Pole</td><td>310</td></tr><tr><td>Voltage - Maximum</td><td>600 V</td></tr><tr><td>Voltage Rating</td><td>600 V</td></tr></tbody></table> | <table><tbody><tr><td>Temperature Rating</td><td>90&deg;C</td></tr></tbody></table> | <table><tbody><tr><td>AL Conductor Size (Primary, Main, Line)</td><td>350 Kcmil - 6 AWG</td></tr><tr><td>AL Conductor Size (Secondary, Tap, Load)</td><td>2/0 - 14 AWG</td></tr></tbody></table> | <ul class="feature-list"><li>Manufactured from high strength aluminum alloy</li><li>Electro-Tin plated for corrosion resistance</li><li>UL486A/B Listed for Wire Connectors</li><li>UL467 Listed for grounding and bonding applications</li><li>CSA certified to standard 22.2</li><li>Suitable for use with either copper or aluminum conductors</li><li>Provides low contact resistance</li></ul> | https://oec-americas.com/electrical/wp-content/uploads/product-images/133-134.pdf
PDAU-16-350-3 | OEC PDAU-16-250-3, Power Distribution Blocks-Type PDAU, Dual Rated, Line Conductor Range 350 - 6, Load Conductor Range 2/0 - 14, 1 Port Line Side, 6 Ports Load Side, 3 Pole | Mechanical | Power Distribution Blocks | https://oec-americas.com/electrical/wp-content/uploads/2024/12/PDAU-16-250-3-1.webp | Material | Aluminum | 1 | Conductor Size | 350 Kcmil - 6 AWG | 1 | Number of Poles | 3 | 1 | Block Type | PDAU | 1 | <table><tbody><tr><td>Product Description</td><td>Power Distribution Blocks-Type PDAU, Dual Rated</td></tr><tr><td>Catalog ID</td><td>PDAU-16-350-3</td></tr><tr><td>UPC</td><td></td></tr><tr><td>Application</td><td>Industrial Control Feeder</td></tr><tr><td>Brand</td><td>OEC</td></tr><tr><td>Inner Box Quantity</td><td></td></tr><tr><td>Master Box Quantity</td><td></td></tr></tbody></table> | <table><tbody><tr><td>Standard Material</td><td>Aluminum</td></tr><tr><td>Standard Finish</td><td>Tin Plated</td></tr><tr><td>Screws</td><td>Aluminum, Steel</td></tr><tr><td>No of Poles</td><td>3</td></tr></tbody></table> | <table><tbody><tr><td>cULus</td><td>Yes</td></tr><tr><td>RoHS</td><td>Yes</td></tr></tbody></table> | <table><tbody><tr><td>Product Length</td><td>5.77 in</td></tr><tr><td>Product Width</td><td>7.83 in</td></tr><tr><td>Product Height</td><td>3.74 in</td></tr></tbody></table> | <table><tbody><tr><td>Amperage Rating Per Pole</td><td>310</td></tr><tr><td>Voltage - Maximum</td><td>600 V</td></tr><tr><td>Voltage Rating</td><td>600 V</td></tr></tbody></table> | <table><tbody><tr><td>Temperature Rating</td><td>90&deg;C</td></tr></tbody></table> | <table><tbody><tr><td>AL Conductor Size (Primary, Main, Line)</td><td>350 Kcmil - 6 AWG</td></tr><tr><td>AL Conductor Size (Secondary, Tap, Load)</td><td>2/0 - 14 AWG</td></tr></tbody></table> | <ul class="feature-list"><li>Manufactured from high strength aluminum alloy</li><li>Electro-Tin plated for corrosion resistance</li><li>UL486A/B Listed for Wire Connectors</li><li>UL467 Listed for grounding and bonding applications</li><li>CSA certified to standard 22.2</li><li>Suitable for use with either copper or aluminum conductors</li><li>Provides low contact resistance</li></ul> | https://oec-americas.com/electrical/wp-content/uploads/product-images/133-134.pdf
PDAU-26-350-1 | OEC PDAU-26-350-1, Power Distribution Blocks-Type PDAU, Dual Rated, Line Conductor Range 350 - 6, Load Conductor Range 2/0 - 14, 2 Port Line Side, 6 Ports Load Side, 1 Pole | Mechanical | Power Distribution Blocks | https://oec-americas.com/electrical/wp-content/uploads/2024/12/PDAU-26-350-1-1.webp | Material | Aluminum | 1 | Conductor Size | 350 Kcmil - 6 AWG | 1 | Number of Poles | 1 | 1 | Block Type | PDAU | 1 | <table><tbody><tr><td>Product Description</td><td>Power Distribution Blocks-Type PDAU, Dual Rated</td></tr><tr><td>Catalog ID</td><td>PDAU-26-350-1</td></tr><tr><td>UPC</td><td></td></tr><tr><td>Application</td><td>Industrial Control Feeder</td></tr><tr><td>Brand</td><td>OEC</td></tr><tr><td>Inner Box Quantity</td><td></td></tr><tr><td>Master Box Quantity</td><td></td></tr></tbody></table> | <table><tbody><tr><td>Standard Material</td><td>Aluminum</td></tr><tr><td>Standard Finish</td><td>Tin Plated</td></tr><tr><td>Screws</td><td>Aluminum, Steel</td></tr><tr><td>No of Poles</td><td>1</td></tr></tbody></table> | <table><tbody><tr><td>cULus</td><td>Yes</td></tr><tr><td>RoHS</td><td>Yes</td></tr></tbody></table> | <table><tbody><tr><td>Product Length</td><td>5.77 in</td></tr><tr><td>Product Width</td><td>2.67 in</td></tr><tr><td>Product Height</td><td>3.74 in</td></tr></tbody></table> | <table><tbody><tr><td>Amperage Rating Per Pole</td><td>620</td></tr><tr><td>Voltage - Maximum</td><td>600 V</td></tr><tr><td>Voltage Rating</td><td>600 V</td></tr></tbody></table> | <table><tbody><tr><td>Temperature Rating</td><td>90&deg;C</td></tr></tbody></table> | <table><tbody><tr><td>AL Conductor Size (Primary, Main, Line)</td><td>350 Kcmil - 6 AWG</td></tr><tr><td>AL Conductor Size (Secondary, Tap, Load)</td><td>2/0 - 14 AWG</td></tr></tbody></table> | <ul class="feature-list"><li>Manufactured from high strength aluminum alloy</li><li>Electro-Tin plated for corrosion resistance</li><li>UL486A/B Listed for Wire Connectors</li><li>UL467 Listed for grounding and bonding applications</li><li>CSA certified to standard 22.2</li><li>Suitable for use with either copper or aluminum conductors</li><li>Provides low contact resistance</li></ul> | https://oec-americas.com/electrical/wp-content/uploads/product-images/133-134.pdf
PDAU-26-350-2 | OEC PDAU-26-350-2, Power Distribution Blocks-Type PDAU, Dual Rated, Line Conductor Range 350 - 6, Load Conductor Range 2/0 - 14, 2 Port Line Side, 6 Ports Load Side, 2 Pole | Mechanical | Power Distribution Blocks | https://oec-americas.com/electrical/wp-content/uploads/2024/12/PDAU-26-350-2-1.webp | Material | Aluminum | 1 | Conductor Size | 350 Kcmil - 6 AWG | 1 | Number of Poles | 2 | 1 | Block Type | PDAU | 1 | <table><tbody><tr><td>Product Description</td><td>Power Distribution Blocks-Type PDAU, Dual Rated</td></tr><tr><td>Catalog ID</td><td>PDAU-26-350-2</td></tr><tr><td>UPC</td><td></td></tr><tr><td>Application</td><td>Industrial Control Feeder</td></tr><tr><td>Brand</td><td>OEC</td></tr><tr><td>Inner Box Quantity</td><td></td></tr><tr><td>Master Box Quantity</td><td></td></tr></tbody></table> | <table><tbody><tr><td>Standard Material</td><td>Aluminum</td></tr><tr><td>Standard Finish</td><td>Tin Plated</td></tr><tr><td>Screws</td><td>Aluminum, Steel</td></tr><tr><td>No of Poles</td><td>2</td></tr></tbody></table> | <table><tbody><tr><td>cULus</td><td>Yes</td></tr><tr><td>RoHS</td><td>Yes</td></tr></tbody></table> | <table><tbody><tr><td>Product Length</td><td>5.77 in</td></tr><tr><td>Product Width</td><td>5.25 in</td></tr><tr><td>Product Height</td><td>3.74 in</td></tr></tbody></table> | <table><tbody><tr><td>Amperage Rating Per Pole</td><td>620</td></tr><tr><td>Voltage - Maximum</td><td>600 V</td></tr><tr><td>Voltage Rating</td><td>600 V</td></tr></tbody></table> | <table><tbody><tr><td>Temperature Rating</td><td>90&deg;C</td></tr></tbody></table> | <table><tbody><tr><td>AL Conductor Size (Primary, Main, Line)</td><td>350 Kcmil - 6 AWG</td></tr><tr><td>AL Conductor Size (Secondary, Tap, Load)</td><td>2/0 - 14 AWG</td></tr></tbody></table> | <ul class="feature-list"><li>Manufactured from high strength aluminum alloy</li><li>Electro-Tin plated for corrosion resistance</li><li>UL486A/B Listed for Wire Connectors</li><li>UL467 Listed for grounding and bonding applications</li><li>CSA certified to standard 22.2</li><li>Suitable for use with either copper or aluminum conductors</li><li>Provides low contact resistance</li></ul> | https://oec-americas.com/electrical/wp-content/uploads/product-images/133-134.pdf
PDAU-26-350-3 | OEC PDAU-26-350-3, Power Distribution Blocks-Type PDAU, Dual Rated, Line Conductor Range 350 - 6, Load Conductor Range 2/0 - 14, 2 Port Line Side, 6 Ports Load Side, 3 Pole | Mechanical | Power Distribution Blocks | https://oec-americas.com/electrical/wp-content/uploads/2024/12/PDAU-26-350-3-1.webp | Material | Aluminum | 1 | Conductor Size | 350 Kcmil - 6 AWG | 1 | Number of Poles | 3 | 1 | Block Type | PDAU | 1 | <table><tbody><tr><td>Product Description</td><td>Power Distribution Blocks-Type PDAU, Dual Rated</td></tr><tr><td>Catalog ID</td><td>PDAU-26-350-3</td></tr><tr><td>UPC</td><td></td></tr><tr><td>Application</td><td>Industrial Control Feeder</td></tr><tr><td>Brand</td><td>OEC</td></tr><tr><td>Inner Box Quantity</td><td></td></tr><tr><td>Master Box Quantity</td><td></td></tr></tbody></table> | <table><tbody><tr><td>Standard Material</td><td>Aluminum</td></tr><tr><td>Standard Finish</td><td>Tin Plated</td></tr><tr><td>Screws</td><td>Aluminum, Steel</td></tr><tr><td>No of Poles</td><td>3</td></tr></tbody></table> | <table><tbody><tr><td>cULus</td><td>Yes</td></tr><tr><td>RoHS</td><td>Yes</td></tr></tbody></table> | <table><tbody><tr><td>Product Length</td><td>5.77 in</td></tr><tr><td>Product Width</td><td>7.83 in</td></tr><tr><td>Product Height</td><td>3.74 in</td></tr></tbody></table> | <table><tbody><tr><td>Amperage Rating Per Pole</td><td>620</td></tr><tr><td>Voltage - Maximum</td><td>600 V</td></tr><tr><td>Voltage Rating</td><td>600 V</td></tr></tbody></table> | <table><tbody><tr><td>Temperature Rating</td><td>90&deg;C</td></tr></tbody></table> | <table><tbody><tr><td>AL Conductor Size (Primary, Main, Line)</td><td>350 Kcmil - 6 AWG</td></tr><tr><td>AL Conductor Size (Secondary, Tap, Load)</td><td>2/0 - 14 AWG</td></tr></tbody></table> | <ul class="feature-list"><li>Manufactured from high strength aluminum alloy</li><li>Electro-Tin plated for corrosion resistance</li><li>UL486A/B Listed for Wire Connectors</li><li>UL467 Listed for grounding and bonding applications</li><li>CSA certified to standard 22.2</li><li>Suitable for use with either copper or aluminum conductors</li><li>Provides low contact resistance</li></ul> | https://oec-americas.com/electrical/wp-content/uploads/product-images/133-134.pdf
PDAU-11-350-1 | OEC PDAU-11-350-1, Power Distribution Blocks-Type PDAU, Dual Rated, Line Conductor Range 350 - 6, Load Conductor Range 350 - 6, 1 Port Line Side, 1 Ports Load Side, 1 Pole | Mechanical | Power Distribution Blocks | https://oec-americas.com/electrical/wp-content/uploads/2024/12/PDAU-11-350-1-1.webp | Material | Aluminum | 1 | Conductor Size | 350 Kcmil - 6 AWG | 0 | Number of Poles | 1 | 1 | Block Type | PDAU | 1 | <table><tbody><tr><td>Product Description</td><td>Power Distribution Blocks-Type PDAU, Dual Rated</td></tr><tr><td>Catalog ID</td><td>PDAU-11-350-1</td></tr><tr><td>UPC</td><td></td></tr><tr><td>Application</td><td>Industrial Control Feeder</td></tr><tr><td>Brand</td><td>OEC</td></tr><tr><td>Inner Box Quantity</td><td></td></tr><tr><td>Master Box Quantity</td><td></td></tr></tbody></table> | <table><tbody><tr><td>Standard Material</td><td>Aluminum</td></tr><tr><td>Standard Finish</td><td>Tin Plated</td></tr><tr><td>Screws</td><td>Aluminum, Steel</td></tr><tr><td>No of Poles</td><td>1</td></tr></tbody></table> | <table><tbody><tr><td>cULus</td><td>Yes</td></tr><tr><td>RoHS</td><td>Yes</td></tr></tbody></table> | <table><tbody><tr><td>Product Length</td><td>5.77 in</td></tr><tr><td>Product Width</td><td>2.04 in</td></tr><tr><td>Product Height</td><td>3.74 in</td></tr></tbody></table> | <table><tbody><tr><td>Amperage Rating Per Pole</td><td>310</td></tr><tr><td>Voltage - Maximum</td><td>600 V</td></tr><tr><td>Voltage Rating</td><td>600 V</td></tr></tbody></table> | <table><tbody><tr><td>Temperature Rating</td><td>90&deg;C</td></tr></tbody></table> | <table><tbody><tr><td>AL Conductor Size (Primary, Main, Line)</td><td>350 Kcmil - 6 AWG</td></tr><tr><td>AL Conductor Size (Secondary, Tap, Load)</td><td>350 Kcmil - 6 AWG</td></tr></tbody></table> | <ul class="feature-list"><li>Manufactured from high strength aluminum alloy</li><li>Electro-Tin plated for corrosion resistance</li><li>UL486A/B Listed for Wire Connectors</li><li>UL467 Listed for grounding and bonding applications</li><li>CSA certified to standard 22.2</li><li>Suitable for use with either copper or aluminum conductors</li><li>Provides low contact resistance</li></ul> | https://oec-americas.com/electrical/wp-content/uploads/product-images/133-134.pdf
PDAU-11-350-2 | OEC PDAU-11-350-2, Power Distribution Blocks-Type PDAU, Dual Rated, Line Conductor Range 350 - 6, Load Conductor Range 350 - 6, 1 Port Line Side, 1 Ports Load Side, 2 Pole | Mechanical | Power Distribution Blocks | https://oec-americas.com/electrical/wp-content/uploads/2024/12/PDAU-11-350-2-1.webp | Material | Aluminum | 1 | Conductor Size | 350 Kcmil - 6 AWG | 0 | Number of Poles | 2 | 1 | Block Type | PDAU | 1 | <table><tbody><tr><td>Product Description</td><td>Power Distribution Blocks-Type PDAU, Dual Rated</td></tr><tr><td>Catalog ID</td><td>PDAU-11-350-2</td></tr><tr><td>UPC</td><td></td></tr><tr><td>Application</td><td>Industrial Control Feeder</td></tr><tr><td>Brand</td><td>OEC</td></tr><tr><td>Inner Box Quantity</td><td></td></tr><tr><td>Master Box Quantity</td><td></td></tr></tbody></table> | <table><tbody><tr><td>Standard Material</td><td>Aluminum</td></tr><tr><td>Standard Finish</td><td>Tin Plated</td></tr><tr><td>Screws</td><td>Aluminum, Steel</td></tr><tr><td>No of Poles</td><td>2</td></tr></tbody></table> | <table><tbody><tr><td>cULus</td><td>Yes</td></tr><tr><td>RoHS</td><td>Yes</td></tr></tbody></table> | <table><tbody><tr><td>Product Length</td><td>5.77 in</td></tr><tr><td>Product Width</td><td>3.85 in</td></tr><tr><td>Product Height</td><td>3.74 in</td></tr></tbody></table> | <table><tbody><tr><td>Amperage Rating Per Pole</td><td>310</td></tr><tr><td>Voltage - Maximum</td><td>600 V</td></tr><tr><td>Voltage Rating</td><td>600 V</td></tr></tbody></table> | <table><tbody><tr><td>Temperature Rating</td><td>90&deg;C</td></tr></tbody></table> | <table><tbody><tr><td>AL Conductor Size (Primary, Main, Line)</td><td>350 Kcmil - 6 AWG</td></tr><tr><td>AL Conductor Size (Secondary, Tap, Load)</td><td>350 Kcmil - 6 AWG</td></tr></tbody></table> | <ul class="feature-list"><li>Manufactured from high strength aluminum alloy</li><li>Electro-Tin plated for corrosion resistance</li><li>UL486A/B Listed for Wire Connectors</li><li>UL467 Listed for grounding and bonding applications</li><li>CSA certified to standard 22.2</li><li>Suitable for use with either copper or aluminum conductors</li><li>Provides low contact resistance</li></ul> | https://oec-americas.com/electrical/wp-content/uploads/product-images/133-134.pdf
PDAU-11-350-3 | OEC PDAU-11-350-3, Power Distribution Blocks-Type PDAU, Dual Rated, Line Conductor Range 350 - 6, Load Conductor Range 350 - 6, 1 Port Line Side, 1 Ports Load Side, 3 Pole | Mechanical | Power Distribution Blocks | https://oec-americas.com/electrical/wp-content/uploads/2024/12/PDAU-11-350-3-1.webp | Material | Aluminum | 1 | Conductor Size | 350 Kcmil - 6 AWG | 0 | Number of Poles | 3 | 1 | Block Type | PDAU | 1 | <table><tbody><tr><td>Product Description</td><td>Power Distribution Blocks-Type PDAU, Dual Rated</td></tr><tr><td>Catalog ID</td><td>PDAU-11-350-3</td></tr><tr><td>UPC</td><td></td></tr><tr><td>Application</td><td>Industrial Control Feeder</td></tr><tr><td>Brand</td><td>OEC</td></tr><tr><td>Inner Box Quantity</td><td></td></tr><tr><td>Master Box Quantity</td><td></td></tr></tbody></table> | <table><tbody><tr><td>Standard Material</td><td>Aluminum</td></tr><tr><td>Standard Finish</td><td>Tin Plated</td></tr><tr><td>Screws</td><td>Aluminum, Steel</td></tr><tr><td>No of Poles</td><td>3</td></tr></tbody></table> | <table><tbody><tr><td>cULus</td><td>Yes</td></tr><tr><td>RoHS</td><td>Yes</td></tr></tbody></table> | <table><tbody><tr><td>Product Length</td><td>5.77 in</td></tr><tr><td>Product Width</td><td>5.67 in</td></tr><tr><td>Product Height</td><td>3.74 in</td></tr></tbody></table> | <table><tbody><tr><td>Amperage Rating Per Pole</td><td>310</td></tr><tr><td>Voltage - Maximum</td><td>600 V</td></tr><tr><td>Voltage Rating</td><td>600 V</td></tr></tbody></table> | <table><tbody><tr><td>Temperature Rating</td><td>90&deg;C</td></tr></tbody></table> | <table><tbody><tr><td>AL Conductor Size (Primary, Main, Line)</td><td>350 Kcmil - 6 AWG</td></tr><tr><td>AL Conductor Size (Secondary, Tap, Load)</td><td>350 Kcmil - 6 AWG</td></tr></tbody></table> | <ul class="feature-list"><li>Manufactured from high strength aluminum alloy</li><li>Electro-Tin plated for corrosion resistance</li><li>UL486A/B Listed for Wire Connectors</li><li>UL467 Listed for grounding and bonding applications</li><li>CSA certified to standard 22.2</li><li>Suitable for use with either copper or aluminum conductors</li><li>Provides low contact resistance</li></ul> | https://oec-americas.com/electrical/wp-content/uploads/product-images/133-134.pdf
PDAU-22-350-1 | OEC PDAU-22-350-1, Power Distribution Blocks-Type PDAU, Dual Rated, Line Conductor Range 350 - 6, Load Conductor Range 350 - 6, 2 Port Line Side, 2 Ports Load Side, 1 Pole | Mechanical | Power Distribution Blocks | https://oec-americas.com/electrical/wp-content/uploads/2024/12/PDAU-22-350-1-1.webp | Material | Aluminum | 1 | Conductor Size | 350 Kcmil - 6 AWG | 0 | Number of Poles | 1 | 1 | Block Type | PDAU | 1 | <table><tbody><tr><td>Product Description</td><td>Power Distribution Blocks-Type PDAU, Dual Rated</td></tr><tr><td>Catalog ID</td><td>PDAU-22-350-1</td></tr><tr><td>UPC</td><td></td></tr><tr><td>Application</td><td>Industrial Control Feeder</td></tr><tr><td>Brand</td><td>OEC</td></tr><tr><td>Inner Box Quantity</td><td></td></tr><tr><td>Master Box Quantity</td><td></td></tr></tbody></table> | <table><tbody><tr><td>Standard Material</td><td>Aluminum</td></tr><tr><td>Standard Finish</td><td>Tin Plated</td></tr><tr><td>Screws</td><td>Aluminum, Steel</td></tr><tr><td>No of Poles</td><td>1</td></tr></tbody></table> | <table><tbody><tr><td>cULus</td><td>Yes</td></tr><tr><td>RoHS</td><td>Yes</td></tr></tbody></table> | <table><tbody><tr><td>Product Length</td><td>5.77 in</td></tr><tr><td>Product Width</td><td>2.67 in</td></tr><tr><td>Product Height</td><td>3.74 in</td></tr></tbody></table> | <table><tbody><tr><td>Amperage Rating Per Pole</td><td>620</td></tr><tr><td>Voltage - Maximum</td><td>600 V</td></tr><tr><td>Voltage Rating</td><td>600 V</td></tr></tbody></table> | <table><tbody><tr><td>Temperature Rating</td><td>90&deg;C</td></tr></tbody></table> | <table><tbody><tr><td>AL Conductor Size (Primary, Main, Line)</td><td>350 Kcmil - 6 AWG</td></tr><tr><td>AL Conductor Size (Secondary, Tap, Load)</td><td>350 Kcmil - 6 AWG</td></tr></tbody></table> | <ul class="feature-list"><li>Manufactured from high strength aluminum alloy</li><li>Electro-Tin plated for corrosion resistance</li><li>UL486A/B Listed for Wire Connectors</li><li>UL467 Listed for grounding and bonding applications</li><li>CSA certified to standard 22.2</li><li>Suitable for use with either copper or aluminum conductors</li><li>Provides low contact resistance</li></ul> | https://oec-americas.com/electrical/wp-content/uploads/product-images/133-134.pdf
PDAU-22-350-2 | OEC PDAU-22-350-2, Power Distribution Blocks-Type PDAU, Dual Rated, Line Conductor Range 350 - 6, Load Conductor Range 350 - 6, 2 Port Line Side, 2 Ports Load Side, 2 Pole | Mechanical | Power Distribution Blocks | https://oec-americas.com/electrical/wp-content/uploads/2024/12/PDAU-22-350-2-1.webp | Material | Aluminum | 1 | Conductor Size | 350 Kcmil - 6 AWG | 0 | Number of Poles | 2 | 1 | Block Type | PDAU | 1 | <table><tbody><tr><td>Product Description</td><td>Power Distribution Blocks-Type PDAU, Dual Rated</td></tr><tr><td>Catalog ID</td><td>PDAU-22-350-2</td></tr><tr><td>UPC</td><td></td></tr><tr><td>Application</td><td>Industrial Control Feeder</td></tr><tr><td>Brand</td><td>OEC</td></tr><tr><td>Inner Box Quantity</td><td></td></tr><tr><td>Master Box Quantity</td><td></td></tr></tbody></table> | <table><tbody><tr><td>Standard Material</td><td>Aluminum</td></tr><tr><td>Standard Finish</td><td>Tin Plated</td></tr><tr><td>Screws</td><td>Aluminum, Steel</td></tr><tr><td>No of Poles</td><td>2</td></tr></tbody></table> | <table><tbody><tr><td>cULus</td><td>Yes</td></tr><tr><td>RoHS</td><td>Yes</td></tr></tbody></table> | <table><tbody><tr><td>Product Length</td><td>5.77 in</td></tr><tr><td>Product Width</td><td>5.25 in</td></tr><tr><td>Product Height</td><td>3.74 in</td></tr></tbody></table> | <table><tbody><tr><td>Amperage Rating Per Pole</td><td>620</td></tr><tr><td>Voltage - Maximum</td><td>600 V</td></tr><tr><td>Voltage Rating</td><td>600 V</td></tr></tbody></table> | <table><tbody><tr><td>Temperature Rating</td><td>90&deg;C</td></tr></tbody></table> | <table><tbody><tr><td>AL Conductor Size (Primary, Main, Line)</td><td>350 Kcmil - 6 AWG</td></tr><tr><td>AL Conductor Size (Secondary, Tap, Load)</td><td>350 Kcmil - 6 AWG</td></tr></tbody></table> | <ul class="feature-list"><li>Manufactured from high strength aluminum alloy</li><li>Electro-Tin plated for corrosion resistance</li><li>UL486A/B Listed for Wire Connectors</li><li>UL467 Listed for grounding and bonding applications</li><li>CSA certified to standard 22.2</li><li>Suitable for use with either copper or aluminum conductors</li><li>Provides low contact resistance</li></ul> | https://oec-americas.com/electrical/wp-content/uploads/product-images/133-134.pdf
PDAU-22-350-3 | OEC PDAU-22-350-3, Power Distribution Blocks-Type PDAU, Dual Rated, Line Conductor Range 350 - 6, Load Conductor Range 350 - 6, 2 Port Line Side, 2 Ports Load Side, 3 Pole | Mechanical | Power Distribution Blocks | https://oec-americas.com/electrical/wp-content/uploads/2024/12/PDAU-22-350-3-1.webp | Material | Aluminum | 1 | Conductor Size | 350 Kcmil - 6 AWG | 0 | Number of Poles | 3 | 1 | Block Type | PDAU | 1 | <table><tbody><tr><td>Product Description</td><td>Power Distribution Blocks-Type PDAU, Dual Rated</td></tr><tr><td>Catalog ID</td><td>PDAU-22-350-3</td></tr><tr><td>UPC</td><td></td></tr><tr><td>Application</td><td>Industrial Control Feeder</td></tr><tr><td>Brand</td><td>OEC</td></tr><tr><td>Inner Box Quantity</td><td></td></tr><tr><td>Master Box Quantity</td><td></td></tr></tbody></table> | <table><tbody><tr><td>Standard Material</td><td>Aluminum</td></tr><tr><td>Standard Finish</td><td>Tin Plated</td></tr><tr><td>Screws</td><td>Aluminum, Steel</td></tr><tr><td>No of Poles</td><td>3</td></tr></tbody></table> | <table><tbody><tr><td>cULus</td><td>Yes</td></tr><tr><td>RoHS</td><td>Yes</td></tr></tbody></table> | <table><tbody><tr><td>Product Length</td><td>5.77 in</td></tr><tr><td>Product Width</td><td>7.83 in</td></tr><tr><td>Product Height</td><td>3.74 in</td></tr></tbody></table> | <table><tbody><tr><td>Amperage Rating Per Pole</td><td>620</td></tr><tr><td>Voltage - Maximum</td><td>600 V</td></tr><tr><td>Voltage Rating</td><td>600 V</td></tr></tbody></table> | <table><tbody><tr><td>Temperature Rating</td><td>90&deg;C</td></tr></tbody></table> | <table><tbody><tr><td>AL Conductor Size (Primary, Main, Line)</td><td>350 Kcmil - 6 AWG</td></tr><tr><td>AL Conductor Size (Secondary, Tap, Load)</td><td>350 Kcmil - 6 AWG</td></tr></tbody></table> | <ul class="feature-list"><li>Manufactured from high strength aluminum alloy</li><li>Electro-Tin plated for corrosion resistance</li><li>UL486A/B Listed for Wire Connectors</li><li>UL467 Listed for grounding and bonding applications</li><li>CSA certified to standard 22.2</li><li>Suitable for use with either copper or aluminum conductors</li><li>Provides low contact resistance</li></ul> | https://oec-americas.com/electrical/wp-content/uploads/product-images/133-134.pdf
PDAU-14-500-1 | OEC PDAU-14-500-1, Power Distribution Blocks-Type PDAU, Dual Rated, Line Conductor Range 500 - 4, Load Conductor Range 4/0 - 14, 1 Port Line Side, 4 Ports Load Side, 1 Pole | Mechanical | Power Distribution Blocks | https://oec-americas.com/electrical/wp-content/uploads/2024/12/PDAU-14-500-1-1.webp | Material | Aluminum | 1 | Conductor Size | 500 Kcmil - 4 AWG | 0 | Number of Poles | 1 | 1 | Block Type | PDAU | 1 | <table><tbody><tr><td>Product Description</td><td>Power Distribution Blocks-Type PDAU, Dual Rated</td></tr><tr><td>Catalog ID</td><td>PDAU-14-500-1</td></tr><tr><td>UPC</td><td></td></tr><tr><td>Application</td><td>Industrial Control Feeder</td></tr><tr><td>Brand</td><td>OEC</td></tr><tr><td>Inner Box Quantity</td><td></td></tr><tr><td>Master Box Quantity</td><td></td></tr></tbody></table> | <table><tbody><tr><td>Standard Material</td><td>Aluminum</td></tr><tr><td>Standard Finish</td><td>Tin Plated</td></tr><tr><td>Screws</td><td>Aluminum, Steel</td></tr><tr><td>No of Poles</td><td>1</td></tr></tbody></table> | <table><tbody><tr><td>cULus</td><td>Yes</td></tr><tr><td>RoHS</td><td>Yes</td></tr></tbody></table> | <table><tbody><tr><td>Product Length</td><td>5.77 in</td></tr><tr><td>Product Width</td><td>2.67 in</td></tr><tr><td>Product Height</td><td>3.74 in</td></tr></tbody></table> | <table><tbody><tr><td>Amperage Rating Per Pole</td><td>380</td></tr><tr><td>Voltage - Maximum</td><td>600 V</td></tr><tr><td>Voltage Rating</td><td>600 V</td></tr></tbody></table> | <table><tbody><tr><td>Temperature Rating</td><td>90&deg;C</td></tr></tbody></table> | <table><tbody><tr><td>AL Conductor Size (Primary, Main, Line)</td><td>500 Kcmil - 4 AWG</td></tr><tr><td>AL Conductor Size (Secondary, Tap, Load)</td><td>4/0 - 14 AWG</td></tr></tbody></table> | <ul class="feature-list"><li>Manufactured from high strength aluminum alloy</li><li>Electro-Tin plated for corrosion resistance</li><li>UL486A/B Listed for Wire Connectors</li><li>UL467 Listed for grounding and bonding applications</li><li>CSA certified to standard 22.2</li><li>Suitable for use with either copper or aluminum conductors</li><li>Provides low contact resistance</li></ul> | https://oec-americas.com/electrical/wp-content/uploads/product-images/133-134.pdf
PDAU-14-500-2 | OEC PDAU-14-500-2, Power Distribution Blocks-Type PDAU, Dual Rated, Line Conductor Range 500 - 4, Load Conductor Range 4/0 - 14, 1 Port Line Side, 4 Ports Load Side, 2 Pole | Mechanical | Power Distribution Blocks | https://oec-americas.com/electrical/wp-content/uploads/2024/12/PDAU-14-500-2-1.webp | Material | Aluminum | 1 | Conductor Size | 500 Kcmil - 4 AWG | 0 | Number of Poles | 2 | 1 | Block Type | PDAU | 1 | <table><tbody><tr><td>Product Description</td><td>Power Distribution Blocks-Type PDAU, Dual Rated</td></tr><tr><td>Catalog ID</td><td>PDAU-14-500-2</td></tr><tr><td>UPC</td><td></td></tr><tr><td>Application</td><td>Industrial Control Feeder</td></tr><tr><td>Brand</td><td>OEC</td></tr><tr><td>Inner Box Quantity</td><td></td></tr><tr><td>Master Box Quantity</td><td></td></tr></tbody></table> | <table><tbody><tr><td>Standard Material</td><td>Aluminum</td></tr><tr><td>Standard Finish</td><td>Tin Plated</td></tr><tr><td>Screws</td><td>Aluminum, Steel</td></tr><tr><td>No of Poles</td><td>2</td></tr></tbody></table> | <table><tbody><tr><td>cULus</td><td>Yes</td></tr><tr><td>RoHS</td><td>Yes</td></tr></tbody></table> | <table><tbody><tr><td>Product Length</td><td>5.77 in</td></tr><tr><td>Product Width</td><td>5.25 in</td></tr><tr><td>Product Height</td><td>3.74 in</td></tr></tbody></table> | <table><tbody><tr><td>Amperage Rating Per Pole</td><td>380</td></tr><tr><td>Voltage - Maximum</td><td>600 V</td></tr><tr><td>Voltage Rating</td><td>600 V</td></tr></tbody></table> | <table><tbody><tr><td>Temperature Rating</td><td>90&deg;C</td></tr></tbody></table> | <table><tbody><tr><td>AL Conductor Size (Primary, Main, Line)</td><td>500 Kcmil - 4 AWG</td></tr><tr><td>AL Conductor Size (Secondary, Tap, Load)</td><td>4/0 - 14 AWG</td></tr></tbody></table> | <ul class="feature-list"><li>Manufactured from high strength aluminum alloy</li><li>Electro-Tin plated for corrosion resistance</li><li>UL486A/B Listed for Wire Connectors</li><li>UL467 Listed for grounding and bonding applications</li><li>CSA certified to standard 22.2</li><li>Suitable for use with either copper or aluminum conductors</li><li>Provides low contact resistance</li></ul> | https://oec-americas.com/electrical/wp-content/uploads/product-images/133-134.pdf
PDAU-14-500-3 | OEC PDAU-14-500-3, Power Distribution Blocks-Type PDAU, Dual Rated, Line Conductor Range 500 - 4, Load Conductor Range 4/0 - 14, 1 Port Line Side, 4 Ports Load Side, 3 Pole | Mechanical | Power Distribution Blocks | https://oec-americas.com/electrical/wp-content/uploads/2024/12/PDAU-14-500-3-1.webp | Material | Aluminum | 1 | Conductor Size | 500 Kcmil - 4 AWG | 0 | Number of Poles | 3 | 1 | Block Type | PDAU | 1 | <table><tbody><tr><td>Product Description</td><td>Power Distribution Blocks-Type PDAU, Dual Rated</td></tr><tr><td>Catalog ID</td><td>PDAU-14-500-3</td></tr><tr><td>UPC</td><td></td></tr><tr><td>Application</td><td>Industrial Control Feeder</td></tr><tr><td>Brand</td><td>OEC</td></tr><tr><td>Inner Box Quantity</td><td></td></tr><tr><td>Master Box Quantity</td><td></td></tr></tbody></table> | <table><tbody><tr><td>Standard Material</td><td>Aluminum</td></tr><tr><td>Standard Finish</td><td>Tin Plated</td></tr><tr><td>Screws</td><td>Aluminum, Steel</td></tr><tr><td>No of Poles</td><td>3</td></tr></tbody></table> | <table><tbody><tr><td>cULus</td><td>Yes</td></tr><tr><td>RoHS</td><td>Yes</td></tr></tbody></table> | <table><tbody><tr><td>Product Length</td><td>5.77 in</td></tr><tr><td>Product Width</td><td>7.83 in</td></tr><tr><td>Product Height</td><td>3.74 in</td></tr></tbody></table> | <table><tbody><tr><td>Amperage Rating Per Pole</td><td>380</td></tr><tr><td>Voltage - Maximum</td><td>600 V</td></tr><tr><td>Voltage Rating</td><td>600 V</td></tr></tbody></table> | <table><tbody><tr><td>Temperature Rating</td><td>90&deg;C</td></tr></tbody></table> | <table><tbody><tr><td>AL Conductor Size (Primary, Main, Line)</td><td>500 Kcmil - 4 AWG</td></tr><tr><td>AL Conductor Size (Secondary, Tap, Load)</td><td>4/0 - 14 AWG</td></tr></tbody></table> | <ul class="feature-list"><li>Manufactured from high strength aluminum alloy</li><li>Electro-Tin plated for corrosion resistance</li><li>UL486A/B Listed for Wire Connectors</li><li>UL467 Listed for grounding and bonding applications</li><li>CSA certified to standard 22.2</li><li>Suitable for use with either copper or aluminum conductors</li><li>Provides low contact resistance</li></ul> | https://oec-americas.com/electrical/wp-content/uploads/product-images/133-134.pdf
PDAU-16-500-1 | OEC PDAU-16-500-1, Power Distribution Blocks-Type PDAU, Dual Rated, Line Conductor Range 500 - 4, Load Conductor Range 2/0 - 14, 1 Port Line Side, 6 Ports Load Side, 1 Pole | Mechanical | Power Distribution Blocks | https://oec-americas.com/electrical/wp-content/uploads/2024/12/PDAU-16-500-1-1.webp | Material | Aluminum | 1 | Conductor Size | 500 Kcmil - 4 AWG | 1 | Number of Poles | 1 | 1 | Block Type | PDAU | 1 | <table><tbody><tr><td>Product Description</td><td>Power Distribution Blocks-Type PDAU, Dual Rated</td></tr><tr><td>Catalog ID</td><td>PDAU-16-500-1</td></tr><tr><td>UPC</td><td></td></tr><tr><td>Application</td><td>Industrial Control Feeder</td></tr><tr><td>Brand</td><td>OEC</td></tr><tr><td>Inner Box Quantity</td><td></td></tr><tr><td>Master Box Quantity</td><td></td></tr></tbody></table> | <table><tbody><tr><td>Standard Material</td><td>Aluminum</td></tr><tr><td>Standard Finish</td><td>Tin Plated</td></tr><tr><td>Screws</td><td>Aluminum, Steel</td></tr><tr><td>No of Poles</td><td>1</td></tr></tbody></table> | <table><tbody><tr><td>cULus</td><td>Yes</td></tr><tr><td>RoHS</td><td>Yes</td></tr></tbody></table> | <table><tbody><tr><td>Product Length</td><td>5.77 in</td></tr><tr><td>Product Width</td><td>2.67 in</td></tr><tr><td>Product Height</td><td>3.74 in</td></tr></tbody></table> | <table><tbody><tr><td>Amperage Rating Per Pole</td><td>380</td></tr><tr><td>Voltage - Maximum</td><td>600 V</td></tr><tr><td>Voltage Rating</td><td>600 V</td></tr></tbody></table> | <table><tbody><tr><td>Temperature Rating</td><td>90&deg;C</td></tr></tbody></table> | <table><tbody><tr><td>AL Conductor Size (Primary, Main, Line)</td><td>500 Kcmil - 4 AWG</td></tr><tr><td>AL Conductor Size (Secondary, Tap, Load)</td><td>2/0 - 14 AWG</td></tr></tbody></table> | <ul class="feature-list"><li>Manufactured from high strength aluminum alloy</li><li>Electro-Tin plated for corrosion resistance</li><li>UL486A/B Listed for Wire Connectors</li><li>UL467 Listed for grounding and bonding applications</li><li>CSA certified to standard 22.2</li><li>Suitable for use with either copper or aluminum conductors</li><li>Provides low contact resistance</li></ul> | https://oec-americas.com/electrical/wp-content/uploads/product-images/133-134.pdf
PDAU-16-500-2 | OEC PDAU-16-500-2, Power Distribution Blocks-Type PDAU, Dual Rated, Line Conductor Range 500 - 4, Load Conductor Range 2/0 - 14, 1 Port Line Side, 6 Ports Load Side, 2 Pole | Mechanical | Power Distribution Blocks | https://oec-americas.com/electrical/wp-content/uploads/2024/12/PDAU-16-500-2-1.webp | Material | Aluminum | 1 | Conductor Size | 500 Kcmil - 4 AWG | 1 | Number of Poles | 2 | 1 | Block Type | PDAU | 1 | <table><tbody><tr><td>Product Description</td><td>Power Distribution Blocks-Type PDAU, Dual Rated</td></tr><tr><td>Catalog ID</td><td>PDAU-16-500-2</td></tr><tr><td>UPC</td><td></td></tr><tr><td>Application</td><td>Industrial Control Feeder</td></tr><tr><td>Brand</td><td>OEC</td></tr><tr><td>Inner Box Quantity</td><td></td></tr><tr><td>Master Box Quantity</td><td></td></tr></tbody></table> | <table><tbody><tr><td>Standard Material</td><td>Aluminum</td></tr><tr><td>Standard Finish</td><td>Tin Plated</td></tr><tr><td>Screws</td><td>Aluminum, Steel</td></tr><tr><td>No of Poles</td><td>2</td></tr></tbody></table> | <table><tbody><tr><td>cULus</td><td>Yes</td></tr><tr><td>RoHS</td><td>Yes</td></tr></tbody></table> | <table><tbody><tr><td>Product Length</td><td>5.77 in</td></tr><tr><td>Product Width</td><td>5.25 in</td></tr><tr><td>Product Height</td><td>3.74 in</td></tr></tbody></table> | <table><tbody><tr><td>Amperage Rating Per Pole</td><td>380</td></tr><tr><td>Voltage - Maximum</td><td>600 V</td></tr><tr><td>Voltage Rating</td><td>600 V</td></tr></tbody></table> | <table><tbody><tr><td>Temperature Rating</td><td>90&deg;C</td></tr></tbody></table> | <table><tbody><tr><td>AL Conductor Size (Primary, Main, Line)</td><td>500 Kcmil - 4 AWG</td></tr><tr><td>AL Conductor Size (Secondary, Tap, Load)</td><td>2/0 - 14 AWG</td></tr></tbody></table> | <ul class="feature-list"><li>Manufactured from high strength aluminum alloy</li><li>Electro-Tin plated for corrosion resistance</li><li>UL486A/B Listed for Wire Connectors</li><li>UL467 Listed for grounding and bonding applications</li><li>CSA certified to standard 22.2</li><li>Suitable for use with either copper or aluminum conductors</li><li>Provides low contact resistance</li></ul> | https://oec-americas.com/electrical/wp-content/uploads/product-images/133-134.pdf
PDAU-16-500-3 | OEC PDAU-16-500-3, Power Distribution Blocks-Type PDAU, Dual Rated, Line Conductor Range 500 - 4, Load Conductor Range 2/0 - 14, 1 Port Line Side, 6 Ports Load Side, 3 Pole | Mechanical | Power Distribution Blocks | https://oec-americas.com/electrical/wp-content/uploads/2024/12/PDAU-16-500-3-1.webp | Material | Aluminum | 1 | Conductor Size | 500 Kcmil - 4 AWG | 1 | Number of Poles | 3 | 1 | Block Type | PDAU | 1 | <table><tbody><tr><td>Product Description</td><td>Power Distribution Blocks-Type PDAU, Dual Rated</td></tr><tr><td>Catalog ID</td><td>PDAU-16-500-3</td></tr><tr><td>UPC</td><td></td></tr><tr><td>Application</td><td>Industrial Control Feeder</td></tr><tr><td>Brand</td><td>OEC</td></tr><tr><td>Inner Box Quantity</td><td></td></tr><tr><td>Master Box Quantity</td><td></td></tr></tbody></table> | <table><tbody><tr><td>Standard Material</td><td>Aluminum</td></tr><tr><td>Standard Finish</td><td>Tin Plated</td></tr><tr><td>Screws</td><td>Aluminum, Steel</td></tr><tr><td>No of Poles</td><td>3</td></tr></tbody></table> | <table><tbody><tr><td>cULus</td><td>Yes</td></tr><tr><td>RoHS</td><td>Yes</td></tr></tbody></table> | <table><tbody><tr><td>Product Length</td><td>5.77 in</td></tr><tr><td>Product Width</td><td>7.83 in</td></tr><tr><td>Product Height</td><td>3.74 in</td></tr></tbody></table> | <table><tbody><tr><td>Amperage Rating Per Pole</td><td>380</td></tr><tr><td>Voltage - Maximum</td><td>600 V</td></tr><tr><td>Voltage Rating</td><td>600 V</td></tr></tbody></table> | <table><tbody><tr><td>Temperature Rating</td><td>90&deg;C</td></tr></tbody></table> | <table><tbody><tr><td>AL Conductor Size (Primary, Main, Line)</td><td>500 Kcmil - 4 AWG</td></tr><tr><td>AL Conductor Size (Secondary, Tap, Load)</td><td>2/0 - 14 AWG</td></tr></tbody></table> | <ul class="feature-list"><li>Manufactured from high strength aluminum alloy</li><li>Electro-Tin plated for corrosion resistance</li><li>UL486A/B Listed for Wire Connectors</li><li>UL467 Listed for grounding and bonding applications</li><li>CSA certified to standard 22.2</li><li>Suitable for use with either copper or aluminum conductors</li><li>Provides low contact resistance</li></ul> | https://oec-americas.com/electrical/wp-content/uploads/product-images/133-134.pdf
PDAU-112-500-1 | OEC PDAU-112-500-1, Power Distribution Blocks-Type PDAU, Dual Rated, Line Conductor Range 500 - 4, Load Conductor Range 4 - 14, 1 Port Line Side, 12 Ports Load Side, 1 Pole | Mechanical | Power Distribution Blocks | https://oec-americas.com/electrical/wp-content/uploads/2024/12/PDAU-112-500-1-1.webp | Material | Aluminum | 1 | Conductor Size | 500 Kcmil - 4 AWG | 1 | Number of Poles | 1 | 1 | Block Type | PDAU | 1 | <table><tbody><tr><td>Product Description</td><td>Power Distribution Blocks-Type PDAU, Dual Rated</td></tr><tr><td>Catalog ID</td><td>PDAU-112-500-1</td></tr><tr><td>UPC</td><td></td></tr><tr><td>Application</td><td>Industrial Control Feeder</td></tr><tr><td>Brand</td><td>OEC</td></tr><tr><td>Inner Box Quantity</td><td></td></tr><tr><td>Master Box Quantity</td><td></td></tr></tbody></table> | <table><tbody><tr><td>Standard Material</td><td>Aluminum</td></tr><tr><td>Standard Finish</td><td>Tin Plated</td></tr><tr><td>Screws</td><td>Aluminum, Steel</td></tr><tr><td>No of Poles</td><td>1</td></tr></tbody></table> | <table><tbody><tr><td>cULus</td><td>Yes</td></tr><tr><td>RoHS</td><td>Yes</td></tr></tbody></table> | <table><tbody><tr><td>Product Length</td><td>5.77 in</td></tr><tr><td>Product Width</td><td>2.67 in</td></tr><tr><td>Product Height</td><td>3.74 in</td></tr></tbody></table> | <table><tbody><tr><td>Amperage Rating Per Pole</td><td>380</td></tr><tr><td>Voltage - Maximum</td><td>600 V</td></tr><tr><td>Voltage Rating</td><td>600 V</td></tr></tbody></table> | <table><tbody><tr><td>Temperature Rating</td><td>90&deg;C</td></tr></tbody></table> | <table><tbody><tr><td>AL Conductor Size (Primary, Main, Line)</td><td>500 Kcmil - 4 AWG</td></tr><tr><td>AL Conductor Size (Secondary, Tap, Load)</td><td>4 - 14 AWG</td></tr></tbody></table> | <ul class="feature-list"><li>Manufactured from high strength aluminum alloy</li><li>Electro-Tin plated for corrosion resistance</li><li>UL486A/B Listed for Wire Connectors</li><li>UL467 Listed for grounding and bonding applications</li><li>CSA certified to standard 22.2</li><li>Suitable for use with either copper or aluminum conductors</li><li>Provides low contact resistance</li></ul> | https://oec-americas.com/electrical/wp-content/uploads/product-images/133-134.pdf
PDAU-112-500-2 | OEC PDAU-112-500-2, Power Distribution Blocks-Type PDAU, Dual Rated, Line Conductor Range 500 - 4, Load Conductor Range 4 - 14, 1 Port Line Side, 12 Ports Load Side, 2 Pole | Mechanical | Power Distribution Blocks | https://oec-americas.com/electrical/wp-content/uploads/2024/12/PDAU-112-500-2-1.webp | Material | Aluminum | 1 | Conductor Size | 500 Kcmil - 4 AWG | 1 | Number of Poles | 2 | 1 | Block Type | PDAU | 1 | <table><tbody><tr><td>Product Description</td><td>Power Distribution Blocks-Type PDAU, Dual Rated</td></tr><tr><td>Catalog ID</td><td>PDAU-112-500-2</td></tr><tr><td>UPC</td><td></td></tr><tr><td>Application</td><td>Industrial Control Feeder</td></tr><tr><td>Brand</td><td>OEC</td></tr><tr><td>Inner Box Quantity</td><td></td></tr><tr><td>Master Box Quantity</td><td></td></tr></tbody></table> | <table><tbody><tr><td>Standard Material</td><td>Aluminum</td></tr><tr><td>Standard Finish</td><td>Tin Plated</td></tr><tr><td>Screws</td><td>Aluminum, Steel</td></tr><tr><td>No of Poles</td><td>2</td></tr></tbody></table> | <table><tbody><tr><td>cULus</td><td>Yes</td></tr><tr><td>RoHS</td><td>Yes</td></tr></tbody></table> | <table><tbody><tr><td>Product Length</td><td>5.77 in</td></tr><tr><td>Product Width</td><td>5.25 in</td></tr><tr><td>Product Height</td><td>3.74 in</td></tr></tbody></table> | <table><tbody><tr><td>Amperage Rating Per Pole</td><td>380</td></tr><tr><td>Voltage - Maximum</td><td>600 V</td></tr><tr><td>Voltage Rating</td><td>600 V</td></tr></tbody></table> | <table><tbody><tr><td>Temperature Rating</td><td>90&deg;C</td></tr></tbody></table> | <table><tbody><tr><td>AL Conductor Size (Primary, Main, Line)</td><td>500 Kcmil - 4 AWG</td></tr><tr><td>AL Conductor Size (Secondary, Tap, Load)</td><td>4 - 14 AWG</td></tr></tbody></table> | <ul class="feature-list"><li>Manufactured from high strength aluminum alloy</li><li>Electro-Tin plated for corrosion resistance</li><li>UL486A/B Listed for Wire Connectors</li><li>UL467 Listed for grounding and bonding applications</li><li>CSA certified to standard 22.2</li><li>Suitable for use with either copper or aluminum conductors</li><li>Provides low contact resistance</li></ul> | https://oec-americas.com/electrical/wp-content/uploads/product-images/133-134.pdf
PDAU-112-500-3 | OEC PDAU-112-500-3, Power Distribution Blocks-Type PDAU, Dual Rated, Line Conductor Range 500 - 4, Load Conductor Range 4 - 14, 1 Port Line Side, 12 Ports Load Side, 3 Pole | Mechanical | Power Distribution Blocks | https://oec-americas.com/electrical/wp-content/uploads/2024/12/PDAU-112-500-3-1.webp | Material | Aluminum | 1 | Conductor Size | 500 Kcmil - 4 AWG | 1 | Number of Poles | 3 | 1 | Block Type | PDAU | 1 | <table><tbody><tr><td>Product Description</td><td>Power Distribution Blocks-Type PDAU, Dual Rated</td></tr><tr><td>Catalog ID</td><td>PDAU-112-500-3</td></tr><tr><td>UPC</td><td></td></tr><tr><td>Application</td><td>Industrial Control Feeder</td></tr><tr><td>Brand</td><td>OEC</td></tr><tr><td>Inner Box Quantity</td><td></td></tr><tr><td>Master Box Quantity</td><td></td></tr></tbody></table> | <table><tbody><tr><td>Standard Material</td><td>Aluminum</td></tr><tr><td>Standard Finish</td><td>Tin Plated</td></tr><tr><td>Screws</td><td>Aluminum, Steel</td></tr><tr><td>No of Poles</td><td>3</td></tr></tbody></table> | <table><tbody><tr><td>cULus</td><td>Yes</td></tr><tr><td>RoHS</td><td>Yes</td></tr></tbody></table> | <table><tbody><tr><td>Product Length</td><td>5.77 in</td></tr><tr><td>Product Width</td><td>7.83 in</td></tr><tr><td>Product Height</td><td>3.74 in</td></tr></tbody></table> | <table><tbody><tr><td>Amperage Rating Per Pole</td><td>380</td></tr><tr><td>Voltage - Maximum</td><td>600 V</td></tr><tr><td>Voltage Rating</td><td>600 V</td></tr></tbody></table> | <table><tbody><tr><td>Temperature Rating</td><td>90&deg;C</td></tr></tbody></table> | <table><tbody><tr><td>AL Conductor Size (Primary, Main, Line)</td><td>500 Kcmil - 4 AWG</td></tr><tr><td>AL Conductor Size (Secondary, Tap, Load)</td><td>4 - 14 AWG</td></tr></tbody></table> | <ul class="feature-list"><li>Manufactured from high strength aluminum alloy</li><li>Electro-Tin plated for corrosion resistance</li><li>UL486A/B Listed for Wire Connectors</li><li>UL467 Listed for grounding and bonding applications</li><li>CSA certified to standard 22.2</li><li>Suitable for use with either copper or aluminum conductors</li><li>Provides low contact resistance</li></ul> | https://oec-americas.com/electrical/wp-content/uploads/product-images/133-134.pdf
PDAU-212-500-1 | OEC PDAU-212-500-1, Power Distribution Blocks-Type PDAU, Dual Rated, Line Conductor Range 500 - 4, Load Conductor Range 4 - 14, 2 Port Line Side, 12 Ports Load Side, 1 Pole | Mechanical | Power Distribution Blocks | https://oec-americas.com/electrical/wp-content/uploads/2024/12/PDAU-212-500-1-1.webp | Material | Aluminum | 1 | Conductor Size | 500 Kcmil - 4 AWG | 1 | Number of Poles | 1 | 1 | Block Type | PDAU | 1 | <table><tbody><tr><td>Product Description</td><td>Power Distribution Blocks-Type PDAU, Dual Rated</td></tr><tr><td>Catalog ID</td><td>PDAU-212-500-1</td></tr><tr><td>UPC</td><td></td></tr><tr><td>Application</td><td>Industrial Control Feeder</td></tr><tr><td>Brand</td><td>OEC</td></tr><tr><td>Inner Box Quantity</td><td></td></tr><tr><td>Master Box Quantity</td><td></td></tr></tbody></table> | <table><tbody><tr><td>Standard Material</td><td>Aluminum</td></tr><tr><td>Standard Finish</td><td>Tin Plated</td></tr><tr><td>Screws</td><td>Aluminum, Steel</td></tr><tr><td>No of Poles</td><td>1</td></tr></tbody></table> | <table><tbody><tr><td>cULus</td><td>Yes</td></tr><tr><td>RoHS</td><td>Yes</td></tr></tbody></table> | <table><tbody><tr><td>Product Length</td><td>5.77 in</td></tr><tr><td>Product Width</td><td>2.67 in</td></tr><tr><td>Product Height</td><td>3.74 in</td></tr></tbody></table> | <table><tbody><tr><td>Amperage Rating Per Pole</td><td>760</td></tr><tr><td>Voltage - Maximum</td><td>600 V</td></tr><tr><td>Voltage Rating</td><td>600 V</td></tr></tbody></table> | <table><tbody><tr><td>Temperature Rating</td><td>90&deg;C</td></tr></tbody></table> | <table><tbody><tr><td>AL Conductor Size (Primary, Main, Line)</td><td>500 Kcmil - 4 AWG</td></tr><tr><td>AL Conductor Size (Secondary, Tap, Load)</td><td>4 - 14 AWG</td></tr></tbody></table> | <ul class="feature-list"><li>Manufactured from high strength aluminum alloy</li><li>Electro-Tin plated for corrosion resistance</li><li>UL486A/B Listed for Wire Connectors</li><li>UL467 Listed for grounding and bonding applications</li><li>CSA certified to standard 22.2</li><li>Suitable for use with either copper or aluminum conductors</li><li>Provides low contact resistance</li></ul> | https://oec-americas.com/electrical/wp-content/uploads/product-images/133-134.pdf
PDAU-212-500-2 | OEC PDAU-212-500-2, Power Distribution Blocks-Type PDAU, Dual Rated, Line Conductor Range 500 - 4, Load Conductor Range 4 - 14, 2 Port Line Side, 12 Ports Load Side, 2 Pole | Mechanical | Power Distribution Blocks | https://oec-americas.com/electrical/wp-content/uploads/2024/12/PDAU-212-500-2-1.webp | Material | Aluminum | 1 | Conductor Size | 500 Kcmil - 4 AWG | 1 | Number of Poles | 2 | 1 | Block Type | PDAU | 1 | <table><tbody><tr><td>Product Description</td><td>Power Distribution Blocks-Type PDAU, Dual Rated</td></tr><tr><td>Catalog ID</td><td>PDAU-212-500-2</td></tr><tr><td>UPC</td><td></td></tr><tr><td>Application</td><td>Industrial Control Feeder</td></tr><tr><td>Brand</td><td>OEC</td></tr><tr><td>Inner Box Quantity</td><td></td></tr><tr><td>Master Box Quantity</td><td></td></tr></tbody></table> | <table><tbody><tr><td>Standard Material</td><td>Aluminum</td></tr><tr><td>Standard Finish</td><td>Tin Plated</td></tr><tr><td>Screws</td><td>Aluminum, Steel</td></tr><tr><td>No of Poles</td><td>2</td></tr></tbody></table> | <table><tbody><tr><td>cULus</td><td>Yes</td></tr><tr><td>RoHS</td><td>Yes</td></tr></tbody></table> | <table><tbody><tr><td>Product Length</td><td>5.77 in</td></tr><tr><td>Product Width</td><td>5.25 in</td></tr><tr><td>Product Height</td><td>3.74 in</td></tr></tbody></table> | <table><tbody><tr><td>Amperage Rating Per Pole</td><td>760</td></tr><tr><td>Voltage - Maximum</td><td>600 V</td></tr><tr><td>Voltage Rating</td><td>600 V</td></tr></tbody></table> | <table><tbody><tr><td>Temperature Rating</td><td>90&deg;C</td></tr></tbody></table> | <table><tbody><tr><td>AL Conductor Size (Primary, Main, Line)</td><td>500 Kcmil - 4 AWG</td></tr><tr><td>AL Conductor Size (Secondary, Tap, Load)</td><td>4 - 14 AWG</td></tr></tbody></table> | <ul class="feature-list"><li>Manufactured from high strength aluminum alloy</li><li>Electro-Tin plated for corrosion resistance</li><li>UL486A/B Listed for Wire Connectors</li><li>UL467 Listed for grounding and bonding applications</li><li>CSA certified to standard 22.2</li><li>Suitable for use with either copper or aluminum conductors</li><li>Provides low contact resistance</li></ul> | https://oec-americas.com/electrical/wp-content/uploads/product-images/133-134.pdf
PDAU-212-500-3 | OEC PDAU-212-500-3, Power Distribution Blocks-Type PDAU, Dual Rated, Line Conductor Range 500 - 4, Load Conductor Range 4 - 14, 2 Port Line Side, 12 Ports Load Side, 3 Pole | Mechanical | Power Distribution Blocks | https://oec-americas.com/electrical/wp-content/uploads/2024/12/PDAU-212-500-3-1.webp | Material | Aluminum | 1 | Conductor Size | 500 Kcmil - 4 AWG | 1 | Number of Poles | 3 | 1 | Block Type | PDAU | 1 | <table><tbody><tr><td>Product Description</td><td>Power Distribution Blocks-Type PDAU, Dual Rated</td></tr><tr><td>Catalog ID</td><td>PDAU-212-500-3</td></tr><tr><td>UPC</td><td></td></tr><tr><td>Application</td><td>Industrial Control Feeder</td></tr><tr><td>Brand</td><td>OEC</td></tr><tr><td>Inner Box Quantity</td><td></td></tr><tr><td>Master Box Quantity</td><td></td></tr></tbody></table> | <table><tbody><tr><td>Standard Material</td><td>Aluminum</td></tr><tr><td>Standard Finish</td><td>Tin Plated</td></tr><tr><td>Screws</td><td>Aluminum, Steel</td></tr><tr><td>No of Poles</td><td>3</td></tr></tbody></table> | <table><tbody><tr><td>cULus</td><td>Yes</td></tr><tr><td>RoHS</td><td>Yes</td></tr></tbody></table> | <table><tbody><tr><td>Product Length</td><td>5.77 in</td></tr><tr><td>Product Width</td><td>7.83 in</td></tr><tr><td>Product Height</td><td>3.74 in</td></tr></tbody></table> | <table><tbody><tr><td>Amperage Rating Per Pole</td><td>760</td></tr><tr><td>Voltage - Maximum</td><td>600 V</td></tr><tr><td>Voltage Rating</td><td>600 V</td></tr></tbody></table> | <table><tbody><tr><td>Temperature Rating</td><td>90&deg;C</td></tr></tbody></table> | <table><tbody><tr><td>AL Conductor Size (Primary, Main, Line)</td><td>500 Kcmil - 4 AWG</td></tr><tr><td>AL Conductor Size (Secondary, Tap, Load)</td><td>4 - 14 AWG</td></tr></tbody></table> | <ul class="feature-list"><li>Manufactured from high strength aluminum alloy</li><li>Electro-Tin plated for corrosion resistance</li><li>UL486A/B Listed for Wire Connectors</li><li>UL467 Listed for grounding and bonding applications</li><li>CSA certified to standard 22.2</li><li>Suitable for use with either copper or aluminum conductors</li><li>Provides low contact resistance</li></ul> | https://oec-americas.com/electrical/wp-content/uploads/product-images/133-134.pdf
PDAU-26-500-1 | OEC PDAU-26-500-1, Power Distribution Blocks-Type PDAU, Dual Rated, Line Conductor Range 500 - 4, Load Conductor Range 2/0 - 14, 2 Port Line Side, 6 Ports Load Side, 1 Pole | Mechanical | Power Distribution Blocks | https://oec-americas.com/electrical/wp-content/uploads/2024/12/PDAU-26-500-1-1.webp | Material | Aluminum | 1 | Conductor Size | 500 Kcmil - 4 AWG | 1 | Number of Poles | 1 | 1 | Block Type | PDAU | 1 | <table><tbody><tr><td>Product Description</td><td>Power Distribution Blocks-Type PDAU, Dual Rated</td></tr><tr><td>Catalog ID</td><td>PDAU-26-500-1</td></tr><tr><td>UPC</td><td></td></tr><tr><td>Application</td><td>Industrial Control Feeder</td></tr><tr><td>Brand</td><td>OEC</td></tr><tr><td>Inner Box Quantity</td><td></td></tr><tr><td>Master Box Quantity</td><td></td></tr></tbody></table> | <table><tbody><tr><td>Standard Material</td><td>Aluminum</td></tr><tr><td>Standard Finish</td><td>Tin Plated</td></tr><tr><td>Screws</td><td>Aluminum, Steel</td></tr><tr><td>No of Poles</td><td>1</td></tr></tbody></table> | <table><tbody><tr><td>cULus</td><td>Yes</td></tr><tr><td>RoHS</td><td>Yes</td></tr></tbody></table> | <table><tbody><tr><td>Product Length</td><td>5.77 in</td></tr><tr><td>Product Width</td><td>2.67 in</td></tr><tr><td>Product Height</td><td>3.74 in</td></tr></tbody></table> | <table><tbody><tr><td>Amperage Rating Per Pole</td><td>760</td></tr><tr><td>Voltage - Maximum</td><td>600 V</td></tr><tr><td>Voltage Rating</td><td>600 V</td></tr></tbody></table> | <table><tbody><tr><td>Temperature Rating</td><td>90&deg;C</td></tr></tbody></table> | <table><tbody><tr><td>AL Conductor Size (Primary, Main, Line)</td><td>500 Kcmil - 4 AWG</td></tr><tr><td>AL Conductor Size (Secondary, Tap, Load)</td><td>2/0 - 14 AWG</td></tr></tbody></table> | <ul class="feature-list"><li>Manufactured from high strength aluminum alloy</li><li>Electro-Tin plated for corrosion resistance</li><li>UL486A/B Listed for Wire Connectors</li><li>UL467 Listed for grounding and bonding applications</li><li>CSA certified to standard 22.2</li><li>Suitable for use with either copper or aluminum conductors</li><li>Provides low contact resistance</li></ul> | https://oec-americas.com/electrical/wp-content/uploads/product-images/133-134.pdf
PDAU-26-500-2 | OEC PDAU-26-500-2, Power Distribution Blocks-Type PDAU, Dual Rated, Line Conductor Range 500 - 4, Load Conductor Range 2/0 - 14, 2 Port Line Side, 6 Ports Load Side, 2 Pole | Mechanical | Power Distribution Blocks | https://oec-americas.com/electrical/wp-content/uploads/2024/12/PDAU-26-500-2-1.webp | Material | Aluminum | 1 | Conductor Size | 500 Kcmil - 4 AWG | 1 | Number of Poles | 2 | 1 | Block Type | PDAU | 1 | <table><tbody><tr><td>Product Description</td><td>Power Distribution Blocks-Type PDAU, Dual Rated</td></tr><tr><td>Catalog ID</td><td>PDAU-26-500-2</td></tr><tr><td>UPC</td><td></td></tr><tr><td>Application</td><td>Industrial Control Feeder</td></tr><tr><td>Brand</td><td>OEC</td></tr><tr><td>Inner Box Quantity</td><td></td></tr><tr><td>Master Box Quantity</td><td></td></tr></tbody></table> | <table><tbody><tr><td>Standard Material</td><td>Aluminum</td></tr><tr><td>Standard Finish</td><td>Tin Plated</td></tr><tr><td>Screws</td><td>Aluminum, Steel</td></tr><tr><td>No of Poles</td><td>2</td></tr></tbody></table> | <table><tbody><tr><td>cULus</td><td>Yes</td></tr><tr><td>RoHS</td><td>Yes</td></tr></tbody></table> | <table><tbody><tr><td>Product Length</td><td>5.77 in</td></tr><tr><td>Product Width</td><td>5.25 in</td></tr><tr><td>Product Height</td><td>3.74 in</td></tr></tbody></table> | <table><tbody><tr><td>Amperage Rating Per Pole</td><td>760</td></tr><tr><td>Voltage - Maximum</td><td>600 V</td></tr><tr><td>Voltage Rating</td><td>600 V</td></tr></tbody></table> | <table><tbody><tr><td>Temperature Rating</td><td>90&deg;C</td></tr></tbody></table> | <table><tbody><tr><td>AL Conductor Size (Primary, Main, Line)</td><td>500 Kcmil - 4 AWG</td></tr><tr><td>AL Conductor Size (Secondary, Tap, Load)</td><td>2/0 - 14 AWG</td></tr></tbody></table> | <ul class="feature-list"><li>Manufactured from high strength aluminum alloy</li><li>Electro-Tin plated for corrosion resistance</li><li>UL486A/B Listed for Wire Connectors</li><li>UL467 Listed for grounding and bonding applications</li><li>CSA certified to standard 22.2</li><li>Suitable for use with either copper or aluminum conductors</li><li>Provides low contact resistance</li></ul> | https://oec-americas.com/electrical/wp-content/uploads/product-images/133-134.pdf
PDAU-26-500-3 | OEC PDAU-26-500-3, Power Distribution Blocks-Type PDAU, Dual Rated, Line Conductor Range 500 - 4, Load Conductor Range 2/0 - 14, 2 Port Line Side, 6 Ports Load Side, 3 Pole | Mechanical | Power Distribution Blocks | https://oec-americas.com/electrical/wp-content/uploads/2024/12/PDAU-26-500-3-1.webp | Material | Aluminum | 1 | Conductor Size | 500 Kcmil - 4 AWG | 1 | Number of Poles | 3 | 1 | Block Type | PDAU | 1 | <table><tbody><tr><td>Product Description</td><td>Power Distribution Blocks-Type PDAU, Dual Rated</td></tr><tr><td>Catalog ID</td><td>PDAU-26-500-3</td></tr><tr><td>UPC</td><td></td></tr><tr><td>Application</td><td>Industrial Control Feeder</td></tr><tr><td>Brand</td><td>OEC</td></tr><tr><td>Inner Box Quantity</td><td></td></tr><tr><td>Master Box Quantity</td><td></td></tr></tbody></table> | <table><tbody><tr><td>Standard Material</td><td>Aluminum</td></tr><tr><td>Standard Finish</td><td>Tin Plated</td></tr><tr><td>Screws</td><td>Aluminum, Steel</td></tr><tr><td>No of Poles</td><td>3</td></tr></tbody></table> | <table><tbody><tr><td>cULus</td><td>Yes</td></tr><tr><td>RoHS</td><td>Yes</td></tr></tbody></table> | <table><tbody><tr><td>Product Length</td><td>5.77 in</td></tr><tr><td>Product Width</td><td>7.83 in</td></tr><tr><td>Product Height</td><td>3.74 in</td></tr></tbody></table> | <table><tbody><tr><td>Amperage Rating Per Pole</td><td>760</td></tr><tr><td>Voltage - Maximum</td><td>600 V</td></tr><tr><td>Voltage Rating</td><td>600 V</td></tr></tbody></table> | <table><tbody><tr><td>Temperature Rating</td><td>90&deg;C</td></tr></tbody></table> | <table><tbody><tr><td>AL Conductor Size (Primary, Main, Line)</td><td>500 Kcmil - 4 AWG</td></tr><tr><td>AL Conductor Size (Secondary, Tap, Load)</td><td>2/0 - 14 AWG</td></tr></tbody></table> | <ul class="feature-list"><li>Manufactured from high strength aluminum alloy</li><li>Electro-Tin plated for corrosion resistance</li><li>UL486A/B Listed for Wire Connectors</li><li>UL467 Listed for grounding and bonding applications</li><li>CSA certified to standard 22.2</li><li>Suitable for use with either copper or aluminum conductors</li><li>Provides low contact resistance</li></ul> | https://oec-americas.com/electrical/wp-content/uploads/product-images/133-134.pdf
PDAU-24-500-1 | OEC PDAU-24-500-1, Power Distribution Blocks-Type PDAU, Dual Rated, Line Conductor Range 500 - 4, Load Conductor Range 4/0 - 6, 2 Port Line Side, 4 Ports Load Side, 1 Pole | Mechanical | Power Distribution Blocks | https://oec-americas.com/electrical/wp-content/uploads/2024/12/PDAU-24-500-1-1.webp | Material | Aluminum | 1 | Conductor Size | 500 Kcmil - 4 AWG | 0 | Number of Poles | 1 | 1 | Block Type | PDAU | 1 | <table><tbody><tr><td>Product Description</td><td>Power Distribution Blocks-Type PDAU, Dual Rated</td></tr><tr><td>Catalog ID</td><td>PDAU-24-500-1</td></tr><tr><td>UPC</td><td></td></tr><tr><td>Application</td><td>Industrial Control Feeder</td></tr><tr><td>Brand</td><td>OEC</td></tr><tr><td>Inner Box Quantity</td><td></td></tr><tr><td>Master Box Quantity</td><td></td></tr></tbody></table> | <table><tbody><tr><td>Standard Material</td><td>Aluminum</td></tr><tr><td>Standard Finish</td><td>Tin Plated</td></tr><tr><td>Screws</td><td>Aluminum, Steel</td></tr><tr><td>No of Poles</td><td>1</td></tr></tbody></table> | <table><tbody><tr><td>cULus</td><td>Yes</td></tr><tr><td>RoHS</td><td>Yes</td></tr></tbody></table> | <table><tbody><tr><td>Product Length</td><td>5.77 in</td></tr><tr><td>Product Width</td><td>2.67 in</td></tr><tr><td>Product Height</td><td>3.74 in</td></tr></tbody></table> | <table><tbody><tr><td>Amperage Rating Per Pole</td><td>760</td></tr><tr><td>Voltage - Maximum</td><td>600 V</td></tr><tr><td>Voltage Rating</td><td>600 V</td></tr></tbody></table> | <table><tbody><tr><td>Temperature Rating</td><td>90&deg;C</td></tr></tbody></table> | <table><tbody><tr><td>AL Conductor Size (Primary, Main, Line)</td><td>500 Kcmil - 4 AWG</td></tr><tr><td>AL Conductor Size (Secondary, Tap, Load)</td><td>4/0 - 6 AWG</td></tr></tbody></table> | <ul class="feature-list"><li>Manufactured from high strength aluminum alloy</li><li>Electro-Tin plated for corrosion resistance</li><li>UL486A/B Listed for Wire Connectors</li><li>UL467 Listed for grounding and bonding applications</li><li>CSA certified to standard 22.2</li><li>Suitable for use with either copper or aluminum conductors</li><li>Provides low contact resistance</li></ul> | https://oec-americas.com/electrical/wp-content/uploads/product-images/133-134.pdf
PDAU-24-500-2 | OEC PDAU-24-500-2, Power Distribution Blocks-Type PDAU, Dual Rated, Line Conductor Range 500 - 4, Load Conductor Range 4/0 - 6, 2 Port Line Side, 4 Ports Load Side, 2 Pole | Mechanical | Power Distribution Blocks | https://oec-americas.com/electrical/wp-content/uploads/2024/12/PDAU-24-500-2-1.webp | Material | Aluminum | 1 | Conductor Size | 500 Kcmil - 4 AWG | 0 | Number of Poles | 2 | 1 | Block Type | PDAU | 1 | <table><tbody><tr><td>Product Description</td><td>Power Distribution Blocks-Type PDAU, Dual Rated</td></tr><tr><td>Catalog ID</td><td>PDAU-24-500-2</td></tr><tr><td>UPC</td><td></td></tr><tr><td>Application</td><td>Industrial Control Feeder</td></tr><tr><td>Brand</td><td>OEC</td></tr><tr><td>Inner Box Quantity</td><td></td></tr><tr><td>Master Box Quantity</td><td></td></tr></tbody></table> | <table><tbody><tr><td>Standard Material</td><td>Aluminum</td></tr><tr><td>Standard Finish</td><td>Tin Plated</td></tr><tr><td>Screws</td><td>Aluminum, Steel</td></tr><tr><td>No of Poles</td><td>2</td></tr></tbody></table> | <table><tbody><tr><td>cULus</td><td>Yes</td></tr><tr><td>RoHS</td><td>Yes</td></tr></tbody></table> | <table><tbody><tr><td>Product Length</td><td>5.77 in</td></tr><tr><td>Product Width</td><td>5.25 in</td></tr><tr><td>Product Height</td><td>3.74 in</td></tr></tbody></table> | <table><tbody><tr><td>Amperage Rating Per Pole</td><td>760</td></tr><tr><td>Voltage - Maximum</td><td>600 V</td></tr><tr><td>Voltage Rating</td><td>600 V</td></tr></tbody></table> | <table><tbody><tr><td>Temperature Rating</td><td>90&deg;C</td></tr></tbody></table> | <table><tbody><tr><td>AL Conductor Size (Primary, Main, Line)</td><td>500 Kcmil - 4 AWG</td></tr><tr><td>AL Conductor Size (Secondary, Tap, Load)</td><td>4/0 - 6 AWG</td></tr></tbody></table> | <ul class="feature-list"><li>Manufactured from high strength aluminum alloy</li><li>Electro-Tin plated for corrosion resistance</li><li>UL486A/B Listed for Wire Connectors</li><li>UL467 Listed for grounding and bonding applications</li><li>CSA certified to standard 22.2</li><li>Suitable for use with either copper or aluminum conductors</li><li>Provides low contact resistance</li></ul> | https://oec-americas.com/electrical/wp-content/uploads/product-images/133-134.pdf
PDAU-24-500-3 | OEC PDAU-24-500-3, Power Distribution Blocks-Type PDAU, Dual Rated, Line Conductor Range 500 - 4, Load Conductor Range 4/0 - 6, 2 Port Line Side, 4 Ports Load Side, 3 Pole | Mechanical | Power Distribution Blocks | https://oec-americas.com/electrical/wp-content/uploads/2024/12/PDAU-24-500-3-1.webp | Material | Aluminum | 1 | Conductor Size | 500 Kcmil - 4 AWG | 0 | Number of Poles | 3 | 1 | Block Type | PDAU | 1 | <table><tbody><tr><td>Product Description</td><td>Power Distribution Blocks-Type PDAU, Dual Rated</td></tr><tr><td>Catalog ID</td><td>PDAU-24-500-3</td></tr><tr><td>UPC</td><td></td></tr><tr><td>Application</td><td>Industrial Control Feeder</td></tr><tr><td>Brand</td><td>OEC</td></tr><tr><td>Inner Box Quantity</td><td></td></tr><tr><td>Master Box Quantity</td><td></td></tr></tbody></table> | <table><tbody><tr><td>Standard Material</td><td>Aluminum</td></tr><tr><td>Standard Finish</td><td>Tin Plated</td></tr><tr><td>Screws</td><td>Aluminum, Steel</td></tr><tr><td>No of Poles</td><td>3</td></tr></tbody></table> | <table><tbody><tr><td>cULus</td><td>Yes</td></tr><tr><td>RoHS</td><td>Yes</td></tr></tbody></table> | <table><tbody><tr><td>Product Length</td><td>5.77 in</td></tr><tr><td>Product Width</td><td>7.83 in</td></tr><tr><td>Product Height</td><td>3.74 in</td></tr></tbody></table> | <table><tbody><tr><td>Amperage Rating Per Pole</td><td>760</td></tr><tr><td>Voltage - Maximum</td><td>600 V</td></tr><tr><td>Voltage Rating</td><td>600 V</td></tr></tbody></table> | <table><tbody><tr><td>Temperature Rating</td><td>90&deg;C</td></tr></tbody></table> | <table><tbody><tr><td>AL Conductor Size (Primary, Main, Line)</td><td>500 Kcmil - 4 AWG</td></tr><tr><td>AL Conductor Size (Secondary, Tap, Load)</td><td>4/0 - 6 AWG</td></tr></tbody></table> | <ul class="feature-list"><li>Manufactured from high strength aluminum alloy</li><li>Electro-Tin plated for corrosion resistance</li><li>UL486A/B Listed for Wire Connectors</li><li>UL467 Listed for grounding and bonding applications</li><li>CSA certified to standard 22.2</li><li>Suitable for use with either copper or aluminum conductors</li><li>Provides low contact resistance</li></ul> | https://oec-americas.com/electrical/wp-content/uploads/product-images/133-134.pdf
PDAU-11-500-1 | OEC PDAU-11-500-1, Power Distribution Blocks-Type PDAU, Dual Rated, Line Conductor Range 500 - 4, Load Conductor Range 500 - 4, 1 Port Line Side, 1 Ports Load Side, 1 Pole | Mechanical | Power Distribution Blocks | https://oec-americas.com/electrical/wp-content/uploads/2024/12/PDAU-11-500-1-1.webp | Material | Aluminum | 1 | Conductor Size | 500 Kcmil - 4 AWG | 0 | Number of Poles | 1 | 1 | Block Type | PDAU | 1 | <table><tbody><tr><td>Product Description</td><td>Power Distribution Blocks-Type PDAU, Dual Rated</td></tr><tr><td>Catalog ID</td><td>PDAU-11-500-1</td></tr><tr><td>UPC</td><td></td></tr><tr><td>Application</td><td>Industrial Control Feeder</td></tr><tr><td>Brand</td><td>OEC</td></tr><tr><td>Inner Box Quantity</td><td></td></tr><tr><td>Master Box Quantity</td><td></td></tr></tbody></table> | <table><tbody><tr><td>Standard Material</td><td>Aluminum</td></tr><tr><td>Standard Finish</td><td>Tin Plated</td></tr><tr><td>Screws</td><td>Aluminum, Steel</td></tr><tr><td>No of Poles</td><td>1</td></tr></tbody></table> | <table><tbody><tr><td>cULus</td><td>Yes</td></tr><tr><td>RoHS</td><td>Yes</td></tr></tbody></table> | <table><tbody><tr><td>Product Length</td><td>5.77 in</td></tr><tr><td>Product Width</td><td>2.04 in</td></tr><tr><td>Product Height</td><td>3.74 in</td></tr></tbody></table> | <table><tbody><tr><td>Amperage Rating Per Pole</td><td>760</td></tr><tr><td>Voltage - Maximum</td><td>600 V</td></tr><tr><td>Voltage Rating</td><td>600 V</td></tr></tbody></table> | <table><tbody><tr><td>Temperature Rating</td><td>90&deg;C</td></tr></tbody></table> | <table><tbody><tr><td>AL Conductor Size (Primary, Main, Line)</td><td>500 Kcmil - 4 AWG</td></tr><tr><td>AL Conductor Size (Secondary, Tap, Load)</td><td>500 Kcmil - 4 AWG</td></tr></tbody></table> | <ul class="feature-list"><li>Manufactured from high strength aluminum alloy</li><li>Electro-Tin plated for corrosion resistance</li><li>UL486A/B Listed for Wire Connectors</li><li>UL467 Listed for grounding and bonding applications</li><li>CSA certified to standard 22.2</li><li>Suitable for use with either copper or aluminum conductors</li><li>Provides low contact resistance</li></ul> | https://oec-americas.com/electrical/wp-content/uploads/product-images/133-134.pdf
PDAU-11-500-2 | OEC PDAU-11-500-2, Power Distribution Blocks-Type PDAU, Dual Rated, Line Conductor Range 500 - 4, Load Conductor Range 500 - 4, 1 Port Line Side, 1 Ports Load Side, 2 Pole | Mechanical | Power Distribution Blocks | https://oec-americas.com/electrical/wp-content/uploads/2024/12/PDAU-11-500-2-1.webp | Material | Aluminum | 1 | Conductor Size | 500 Kcmil - 4 AWG | 0 | Number of Poles | 2 | 1 | Block Type | PDAU | 1 | <table><tbody><tr><td>Product Description</td><td>Power Distribution Blocks-Type PDAU, Dual Rated</td></tr><tr><td>Catalog ID</td><td>PDAU-11-500-2</td></tr><tr><td>UPC</td><td></td></tr><tr><td>Application</td><td>Industrial Control Feeder</td></tr><tr><td>Brand</td><td>OEC</td></tr><tr><td>Inner Box Quantity</td><td></td></tr><tr><td>Master Box Quantity</td><td></td></tr></tbody></table> | <table><tbody><tr><td>Standard Material</td><td>Aluminum</td></tr><tr><td>Standard Finish</td><td>Tin Plated</td></tr><tr><td>Screws</td><td>Aluminum, Steel</td></tr><tr><td>No of Poles</td><td>2</td></tr></tbody></table> | <table><tbody><tr><td>cULus</td><td>Yes</td></tr><tr><td>RoHS</td><td>Yes</td></tr></tbody></table> | <table><tbody><tr><td>Product Length</td><td>5.77 in</td></tr><tr><td>Product Width</td><td>3.85 in</td></tr><tr><td>Product Height</td><td>3.74 in</td></tr></tbody></table> | <table><tbody><tr><td>Amperage Rating Per Pole</td><td>760</td></tr><tr><td>Voltage - Maximum</td><td>600 V</td></tr><tr><td>Voltage Rating</td><td>600 V</td></tr></tbody></table> | <table><tbody><tr><td>Temperature Rating</td><td>90&deg;C</td></tr></tbody></table> | <table><tbody><tr><td>AL Conductor Size (Primary, Main, Line)</td><td>500 Kcmil - 4 AWG</td></tr><tr><td>AL Conductor Size (Secondary, Tap, Load)</td><td>500 Kcmil - 4 AWG</td></tr></tbody></table> | <ul class="feature-list"><li>Manufactured from high strength aluminum alloy</li><li>Electro-Tin plated for corrosion resistance</li><li>UL486A/B Listed for Wire Connectors</li><li>UL467 Listed for grounding and bonding applications</li><li>CSA certified to standard 22.2</li><li>Suitable for use with either copper or aluminum conductors</li><li>Provides low contact resistance</li></ul> | https://oec-americas.com/electrical/wp-content/uploads/product-images/133-134.pdf
PDAU-11-500-3 | OEC PDAU-11-500-3, Power Distribution Blocks-Type PDAU, Dual Rated, Line Conductor Range 500 - 4, Load Conductor Range 500 - 4, 1 Port Line Side, 1 Ports Load Side, 3 Pole | Mechanical | Power Distribution Blocks | https://oec-americas.com/electrical/wp-content/uploads/2024/12/PDAU-11-500-3-1.webp | Material | Aluminum | 1 | Conductor Size | 500 Kcmil - 4 AWG | 0 | Number of Poles | 3 | 1 | Block Type | PDAU | 1 | <table><tbody><tr><td>Product Description</td><td>Power Distribution Blocks-Type PDAU, Dual Rated</td></tr><tr><td>Catalog ID</td><td>PDAU-11-500-3</td></tr><tr><td>UPC</td><td></td></tr><tr><td>Application</td><td>Industrial Control Feeder</td></tr><tr><td>Brand</td><td>OEC</td></tr><tr><td>Inner Box Quantity</td><td></td></tr><tr><td>Master Box Quantity</td><td></td></tr></tbody></table> | <table><tbody><tr><td>Standard Material</td><td>Aluminum</td></tr><tr><td>Standard Finish</td><td>Tin Plated</td></tr><tr><td>Screws</td><td>Aluminum, Steel</td></tr><tr><td>No of Poles</td><td>3</td></tr></tbody></table> | <table><tbody><tr><td>cULus</td><td>Yes</td></tr><tr><td>RoHS</td><td>Yes</td></tr></tbody></table> | <table><tbody><tr><td>Product Length</td><td>5.77 in</td></tr><tr><td>Product Width</td><td>5.67 in</td></tr><tr><td>Product Height</td><td>3.74 in</td></tr></tbody></table> | <table><tbody><tr><td>Amperage Rating Per Pole</td><td>760</td></tr><tr><td>Voltage - Maximum</td><td>600 V</td></tr><tr><td>Voltage Rating</td><td>600 V</td></tr></tbody></table> | <table><tbody><tr><td>Temperature Rating</td><td>90&deg;C</td></tr></tbody></table> | <table><tbody><tr><td>AL Conductor Size (Primary, Main, Line)</td><td>500 Kcmil - 4 AWG</td></tr><tr><td>AL Conductor Size (Secondary, Tap, Load)</td><td>500 Kcmil - 4 AWG</td></tr></tbody></table> | <ul class="feature-list"><li>Manufactured from high strength aluminum alloy</li><li>Electro-Tin plated for corrosion resistance</li><li>UL486A/B Listed for Wire Connectors</li><li>UL467 Listed for grounding and bonding applications</li><li>CSA certified to standard 22.2</li><li>Suitable for use with either copper or aluminum conductors</li><li>Provides low contact resistance</li></ul> | https://oec-americas.com/electrical/wp-content/uploads/product-images/133-134.pdf
PDAU-22-500-1 | OEC PDAU-22-500-1, Power Distribution Blocks-Type PDAU, Dual Rated, Line Conductor Range 500 - 4, Load Conductor Range 500 - 4, 2 Port Line Side, 2 Ports Load Side, 1 Pole | Mechanical | Power Distribution Blocks | https://oec-americas.com/electrical/wp-content/uploads/2024/12/PDAU-22-500-1-1.webp | Material | Aluminum | 1 | Conductor Size | 500 Kcmil - 4 AWG | 0 | Number of Poles | 1 | 1 | Block Type | PDAU | 1 | <table><tbody><tr><td>Product Description</td><td>Power Distribution Blocks-Type PDAU, Dual Rated</td></tr><tr><td>Catalog ID</td><td>PDAU-22-500-1</td></tr><tr><td>UPC</td><td></td></tr><tr><td>Application</td><td>Industrial Control Feeder</td></tr><tr><td>Brand</td><td>OEC</td></tr><tr><td>Inner Box Quantity</td><td></td></tr><tr><td>Master Box Quantity</td><td></td></tr></tbody></table> | <table><tbody><tr><td>Standard Material</td><td>Aluminum</td></tr><tr><td>Standard Finish</td><td>Tin Plated</td></tr><tr><td>Screws</td><td>Aluminum, Steel</td></tr><tr><td>No of Poles</td><td>1</td></tr></tbody></table> | <table><tbody><tr><td>cULus</td><td>Yes</td></tr><tr><td>RoHS</td><td>Yes</td></tr></tbody></table> | <table><tbody><tr><td>Product Length</td><td>5.77 in</td></tr><tr><td>Product Width</td><td>2.67 in</td></tr><tr><td>Product Height</td><td>3.74 in</td></tr></tbody></table> | <table><tbody><tr><td>Amperage Rating Per Pole</td><td>760</td></tr><tr><td>Voltage - Maximum</td><td>600 V</td></tr><tr><td>Voltage Rating</td><td>600 V</td></tr></tbody></table> | <table><tbody><tr><td>Temperature Rating</td><td>90&deg;C</td></tr></tbody></table> | <table><tbody><tr><td>AL Conductor Size (Primary, Main, Line)</td><td>500 Kcmil - 4 AWG</td></tr><tr><td>AL Conductor Size (Secondary, Tap, Load)</td><td>500 Kcmil - 4 AWG</td></tr></tbody></table> | <ul class="feature-list"><li>Manufactured from high strength aluminum alloy</li><li>Electro-Tin plated for corrosion resistance</li><li>UL486A/B Listed for Wire Connectors</li><li>UL467 Listed for grounding and bonding applications</li><li>CSA certified to standard 22.2</li><li>Suitable for use with either copper or aluminum conductors</li><li>Provides low contact resistance</li></ul> | https://oec-americas.com/electrical/wp-content/uploads/product-images/133-134.pdf
PDAU-22-500-2 | OEC PDAU-22-500-2, Power Distribution Blocks-Type PDAU, Dual Rated, Line Conductor Range 500 - 4, Load Conductor Range 500 - 4, 2 Port Line Side, 2 Ports Load Side, 2 Pole | Mechanical | Power Distribution Blocks | https://oec-americas.com/electrical/wp-content/uploads/2024/12/PDAU-22-500-2-1.webp | Material | Aluminum | 1 | Conductor Size | 500 Kcmil - 4 AWG | 0 | Number of Poles | 2 | 1 | Block Type | PDAU | 1 | <table><tbody><tr><td>Product Description</td><td>Power Distribution Blocks-Type PDAU, Dual Rated</td></tr><tr><td>Catalog ID</td><td>PDAU-22-500-2</td></tr><tr><td>UPC</td><td></td></tr><tr><td>Application</td><td>Industrial Control Feeder</td></tr><tr><td>Brand</td><td>OEC</td></tr><tr><td>Inner Box Quantity</td><td></td></tr><tr><td>Master Box Quantity</td><td></td></tr></tbody></table> | <table><tbody><tr><td>Standard Material</td><td>Aluminum</td></tr><tr><td>Standard Finish</td><td>Tin Plated</td></tr><tr><td>Screws</td><td>Aluminum, Steel</td></tr><tr><td>No of Poles</td><td>2</td></tr></tbody></table> | <table><tbody><tr><td>cULus</td><td>Yes</td></tr><tr><td>RoHS</td><td>Yes</td></tr></tbody></table> | <table><tbody><tr><td>Product Length</td><td>5.77 in</td></tr><tr><td>Product Width</td><td>5.25 in</td></tr><tr><td>Product Height</td><td>3.74 in</td></tr></tbody></table> | <table><tbody><tr><td>Amperage Rating Per Pole</td><td>760</td></tr><tr><td>Voltage - Maximum</td><td>600 V</td></tr><tr><td>Voltage Rating</td><td>600 V</td></tr></tbody></table> | <table><tbody><tr><td>Temperature Rating</td><td>90&deg;C</td></tr></tbody></table> | <table><tbody><tr><td>AL Conductor Size (Primary, Main, Line)</td><td>500 Kcmil - 4 AWG</td></tr><tr><td>AL Conductor Size (Secondary, Tap, Load)</td><td>500 Kcmil - 4 AWG</td></tr></tbody></table> | <ul class="feature-list"><li>Manufactured from high strength aluminum alloy</li><li>Electro-Tin plated for corrosion resistance</li><li>UL486A/B Listed for Wire Connectors</li><li>UL467 Listed for grounding and bonding applications</li><li>CSA certified to standard 22.2</li><li>Suitable for use with either copper or aluminum conductors</li><li>Provides low contact resistance</li></ul> | https://oec-americas.com/electrical/wp-content/uploads/product-images/133-134.pdf
PDAU-22-500-3 | OEC PDAU-22-500-3, Power Distribution Blocks-Type PDAU, Dual Rated, Line Conductor Range 500 - 4, Load Conductor Range 500 - 4, 2 Port Line Side, 2 Ports Load Side, 3 Pole | Mechanical | Power Distribution Blocks | https://oec-americas.com/electrical/wp-content/uploads/2024/12/PDAU-22-500-3-1.webp | Material | Aluminum | 1 | Conductor Size | 500 Kcmil - 4 AWG | 0 | Number of Poles | 3 | 1 | Block Type | PDAU | 1 | <table><tbody><tr><td>Product Description</td><td>Power Distribution Blocks-Type PDAU, Dual Rated</td></tr><tr><td>Catalog ID</td><td>PDAU-22-500-3</td></tr><tr><td>UPC</td><td></td></tr><tr><td>Application</td><td>Industrial Control Feeder</td></tr><tr><td>Brand</td><td>OEC</td></tr><tr><td>Inner Box Quantity</td><td></td></tr><tr><td>Master Box Quantity</td><td></td></tr></tbody></table> | <table><tbody><tr><td>Standard Material</td><td>Aluminum</td></tr><tr><td>Standard Finish</td><td>Tin Plated</td></tr><tr><td>Screws</td><td>Aluminum, Steel</td></tr><tr><td>No of Poles</td><td>3</td></tr></tbody></table> | <table><tbody><tr><td>cULus</td><td>Yes</td></tr><tr><td>RoHS</td><td>Yes</td></tr></tbody></table> | <table><tbody><tr><td>Product Length</td><td>5.77 in</td></tr><tr><td>Product Width</td><td>7.83 in</td></tr><tr><td>Product Height</td><td>3.74 in</td></tr></tbody></table> | <table><tbody><tr><td>Amperage Rating Per Pole</td><td>760</td></tr><tr><td>Voltage - Maximum</td><td>600 V</td></tr><tr><td>Voltage Rating</td><td>600 V</td></tr></tbody></table> | <table><tbody><tr><td>Temperature Rating</td><td>90&deg;C</td></tr></tbody></table> | <table><tbody><tr><td>AL Conductor Size (Primary, Main, Line)</td><td>500 Kcmil - 4 AWG</td></tr><tr><td>AL Conductor Size (Secondary, Tap, Load)</td><td>500 Kcmil - 4 AWG</td></tr></tbody></table> | <ul class="feature-list"><li>Manufactured from high strength aluminum alloy</li><li>Electro-Tin plated for corrosion resistance</li><li>UL486A/B Listed for Wire Connectors</li><li>UL467 Listed for grounding and bonding applications</li><li>CSA certified to standard 22.2</li><li>Suitable for use with either copper or aluminum conductors</li><li>Provides low contact resistance</li></ul> | https://oec-americas.com/electrical/wp-content/uploads/product-images/133-134.pdf
PDAU-11-600-1 | OEC PDAU-11-600-1, Power Distribution Blocks-Type PDAU, Dual Rated, Line Conductor Range 600 - 4, Load Conductor Range 600 - 4, 1 Port Line Side, 1 Ports Load Side, 1 Pole | Mechanical | Power Distribution Blocks | https://oec-americas.com/electrical/wp-content/uploads/2024/12/PDAU-11-600-1-1.webp | Material | Aluminum | 1 | Conductor Size | 600 Kcmil - 4 AWG | 0 | Number of Poles | 1 | 1 | Block Type | PDAU | 1 | <table><tbody><tr><td>Product Description</td><td>Power Distribution Blocks-Type PDAU, Dual Rated</td></tr><tr><td>Catalog ID</td><td>PDAU-11-600-1</td></tr><tr><td>UPC</td><td></td></tr><tr><td>Application</td><td>Industrial Control Feeder</td></tr><tr><td>Brand</td><td>OEC</td></tr><tr><td>Inner Box Quantity</td><td></td></tr><tr><td>Master Box Quantity</td><td></td></tr></tbody></table> | <table><tbody><tr><td>Standard Material</td><td>Aluminum</td></tr><tr><td>Standard Finish</td><td>Tin Plated</td></tr><tr><td>Screws</td><td>Aluminum, Steel</td></tr><tr><td>No of Poles</td><td>1</td></tr></tbody></table> | <table><tbody><tr><td>cULus</td><td>Yes</td></tr><tr><td>RoHS</td><td>Yes</td></tr></tbody></table> | <table><tbody><tr><td>Product Length</td><td>5.77 in</td></tr><tr><td>Product Width</td><td>2.04 in</td></tr><tr><td>Product Height</td><td>3.74 in</td></tr></tbody></table> | <table><tbody><tr><td>Amperage Rating Per Pole</td><td>420</td></tr><tr><td>Voltage - Maximum</td><td>600 V</td></tr><tr><td>Voltage Rating</td><td>600 V</td></tr></tbody></table> | <table><tbody><tr><td>Temperature Rating</td><td>90&deg;C</td></tr></tbody></table> | <table><tbody><tr><td>AL Conductor Size (Primary, Main, Line)</td><td>600 Kcmil - 4 AWG</td></tr><tr><td>AL Conductor Size (Secondary, Tap, Load)</td><td>600 Kcmil - 4 AWG</td></tr></tbody></table> | <ul class="feature-list"><li>Manufactured from high strength aluminum alloy</li><li>Electro-Tin plated for corrosion resistance</li><li>UL486A/B Listed for Wire Connectors</li><li>UL467 Listed for grounding and bonding applications</li><li>CSA certified to standard 22.2</li><li>Suitable for use with either copper or aluminum conductors</li><li>Provides low contact resistance</li></ul> | https://oec-americas.com/electrical/wp-content/uploads/product-images/133-134.pdf
PDAU-11-600-2 | OEC PDAU-11-600-2, Power Distribution Blocks-Type PDAU, Dual Rated, Line Conductor Range 600 - 4, Load Conductor Range 600 - 4, 1 Port Line Side, 1 Ports Load Side, 2 Pole | Mechanical | Power Distribution Blocks | https://oec-americas.com/electrical/wp-content/uploads/2024/12/PDAU-11-600-2-1.webp | Material | Aluminum | 1 | Conductor Size | 600 Kcmil - 4 AWG | 0 | Number of Poles | 2 | 1 | Block Type | PDAU | 1 | <table><tbody><tr><td>Product Description</td><td>Power Distribution Blocks-Type PDAU, Dual Rated</td></tr><tr><td>Catalog ID</td><td>PDAU-11-600-2</td></tr><tr><td>UPC</td><td></td></tr><tr><td>Application</td><td>Industrial Control Feeder</td></tr><tr><td>Brand</td><td>OEC</td></tr><tr><td>Inner Box Quantity</td><td></td></tr><tr><td>Master Box Quantity</td><td></td></tr></tbody></table> | <table><tbody><tr><td>Standard Material</td><td>Aluminum</td></tr><tr><td>Standard Finish</td><td>Tin Plated</td></tr><tr><td>Screws</td><td>Aluminum, Steel</td></tr><tr><td>No of Poles</td><td>2</td></tr></tbody></table> | <table><tbody><tr><td>cULus</td><td>Yes</td></tr><tr><td>RoHS</td><td>Yes</td></tr></tbody></table> | <table><tbody><tr><td>Product Length</td><td>5.77 in</td></tr><tr><td>Product Width</td><td>3.85 in</td></tr><tr><td>Product Height</td><td>3.74 in</td></tr></tbody></table> | <table><tbody><tr><td>Amperage Rating Per Pole</td><td>420</td></tr><tr><td>Voltage - Maximum</td><td>600 V</td></tr><tr><td>Voltage Rating</td><td>600 V</td></tr></tbody></table> | <table><tbody><tr><td>Temperature Rating</td><td>90&deg;C</td></tr></tbody></table> | <table><tbody><tr><td>AL Conductor Size (Primary, Main, Line)</td><td>600 Kcmil - 4 AWG</td></tr><tr><td>AL Conductor Size (Secondary, Tap, Load)</td><td>600 Kcmil - 4 AWG</td></tr></tbody></table> | <ul class="feature-list"><li>Manufactured from high strength aluminum alloy</li><li>Electro-Tin plated for corrosion resistance</li><li>UL486A/B Listed for Wire Connectors</li><li>UL467 Listed for grounding and bonding applications</li><li>CSA certified to standard 22.2</li><li>Suitable for use with either copper or aluminum conductors</li><li>Provides low contact resistance</li></ul> | https://oec-americas.com/electrical/wp-content/uploads/product-images/133-134.pdf
PDAU-11-600-3 | OEC PDAU-11-600-3, Power Distribution Blocks-Type PDAU, Dual Rated, Line Conductor Range 600 - 4, Load Conductor Range 600 - 4, 1 Port Line Side, 1 Ports Load Side, 3 Pole | Mechanical | Power Distribution Blocks | https://oec-americas.com/electrical/wp-content/uploads/2024/12/PDAU-11-600-3-1.webp | Material | Aluminum | 1 | Conductor Size | 600 Kcmil - 4 AWG | 0 | Number of Poles | 3 | 1 | Block Type | PDAU | 1 | <table><tbody><tr><td>Product Description</td><td>Power Distribution Blocks-Type PDAU, Dual Rated</td></tr><tr><td>Catalog ID</td><td>PDAU-11-600-3</td></tr><tr><td>UPC</td><td></td></tr><tr><td>Application</td><td>Industrial Control Feeder</td></tr><tr><td>Brand</td><td>OEC</td></tr><tr><td>Inner Box Quantity</td><td></td></tr><tr><td>Master Box Quantity</td><td></td></tr></tbody></table> | <table><tbody><tr><td>Standard Material</td><td>Aluminum</td></tr><tr><td>Standard Finish</td><td>Tin Plated</td></tr><tr><td>Screws</td><td>Aluminum, Steel</td></tr><tr><td>No of Poles</td><td>3</td></tr></tbody></table> | <table><tbody><tr><td>cULus</td><td>Yes</td></tr><tr><td>RoHS</td><td>Yes</td></tr></tbody></table> | <table><tbody><tr><td>Product Length</td><td>5.77 in</td></tr><tr><td>Product Width</td><td>5.67 in</td></tr><tr><td>Product Height</td><td>3.74 in</td></tr></tbody></table> | <table><tbody><tr><td>Amperage Rating Per Pole</td><td>420</td></tr><tr><td>Voltage - Maximum</td><td>600 V</td></tr><tr><td>Voltage Rating</td><td>600 V</td></tr></tbody></table> | <table><tbody><tr><td>Temperature Rating</td><td>90&deg;C</td></tr></tbody></table> | <table><tbody><tr><td>AL Conductor Size (Primary, Main, Line)</td><td>600 Kcmil - 4 AWG</td></tr><tr><td>AL Conductor Size (Secondary, Tap, Load)</td><td>600 Kcmil - 4 AWG</td></tr></tbody></table> | <ul class="feature-list"><li>Manufactured from high strength aluminum alloy</li><li>Electro-Tin plated for corrosion resistance</li><li>UL486A/B Listed for Wire Connectors</li><li>UL467 Listed for grounding and bonding applications</li><li>CSA certified to standard 22.2</li><li>Suitable for use with either copper or aluminum conductors</li><li>Provides low contact resistance</li></ul> | https://oec-americas.com/electrical/wp-content/uploads/product-images/133-134.pdf
PDAU-22-600-1 | OEC PDAU-22-600-1, Power Distribution Blocks-Type PDAU, Dual Rated, Line Conductor Range 600 - 4, Load Conductor Range 600 - 4, 2 Port Line Side, 2 Ports Load Side, 1 Pole | Mechanical | Power Distribution Blocks | https://oec-americas.com/electrical/wp-content/uploads/2024/12/PDAU-22-600-1-1.webp | Material | Aluminum | 1 | Conductor Size | 600 Kcmil - 4 AWG | 0 | Number of Poles | 1 | 1 | Block Type | PDAU | 1 | <table><tbody><tr><td>Product Description</td><td>Power Distribution Blocks-Type PDAU, Dual Rated</td></tr><tr><td>Catalog ID</td><td>PDAU-22-600-1</td></tr><tr><td>UPC</td><td></td></tr><tr><td>Application</td><td>Industrial Control Feeder</td></tr><tr><td>Brand</td><td>OEC</td></tr><tr><td>Inner Box Quantity</td><td></td></tr><tr><td>Master Box Quantity</td><td></td></tr></tbody></table> | <table><tbody><tr><td>Standard Material</td><td>Aluminum</td></tr><tr><td>Standard Finish</td><td>Tin Plated</td></tr><tr><td>Screws</td><td>Aluminum, Steel</td></tr><tr><td>No of Poles</td><td>1</td></tr></tbody></table> | <table><tbody><tr><td>cULus</td><td>Yes</td></tr><tr><td>RoHS</td><td>Yes</td></tr></tbody></table> | <table><tbody><tr><td>Product Length</td><td>5.77 in</td></tr><tr><td>Product Width</td><td>2.67 in</td></tr><tr><td>Product Height</td><td>3.74 in</td></tr></tbody></table> | <table><tbody><tr><td>Amperage Rating Per Pole</td><td>840</td></tr><tr><td>Voltage - Maximum</td><td>600 V</td></tr><tr><td>Voltage Rating</td><td>600 V</td></tr></tbody></table> | <table><tbody><tr><td>Temperature Rating</td><td>90&deg;C</td></tr></tbody></table> | <table><tbody><tr><td>AL Conductor Size (Primary, Main, Line)</td><td>600 Kcmil - 4 AWG</td></tr><tr><td>AL Conductor Size (Secondary, Tap, Load)</td><td>600 Kcmil - 4 AWG</td></tr></tbody></table> | <ul class="feature-list"><li>Manufactured from high strength aluminum alloy</li><li>Electro-Tin plated for corrosion resistance</li><li>UL486A/B Listed for Wire Connectors</li><li>UL467 Listed for grounding and bonding applications</li><li>CSA certified to standard 22.2</li><li>Suitable for use with either copper or aluminum conductors</li><li>Provides low contact resistance</li></ul> | https://oec-americas.com/electrical/wp-content/uploads/product-images/133-134.pdf
PDAU-22-600-2 | OEC PDAU-22-600-2, Power Distribution Blocks-Type PDAU, Dual Rated, Line Conductor Range 600 - 4, Load Conductor Range 600 - 4, 2 Port Line Side, 2 Ports Load Side, 2 Pole | Mechanical | Power Distribution Blocks | https://oec-americas.com/electrical/wp-content/uploads/2024/12/PDAU-22-600-2-1.webp | Material | Aluminum | 1 | Conductor Size | 600 Kcmil - 4 AWG | 0 | Number of Poles | 2 | 1 | Block Type | PDAU | 1 | <table><tbody><tr><td>Product Description</td><td>Power Distribution Blocks-Type PDAU, Dual Rated</td></tr><tr><td>Catalog ID</td><td>PDAU-22-600-2</td></tr><tr><td>UPC</td><td></td></tr><tr><td>Application</td><td>Industrial Control Feeder</td></tr><tr><td>Brand</td><td>OEC</td></tr><tr><td>Inner Box Quantity</td><td></td></tr><tr><td>Master Box Quantity</td><td></td></tr></tbody></table> | <table><tbody><tr><td>Standard Material</td><td>Aluminum</td></tr><tr><td>Standard Finish</td><td>Tin Plated</td></tr><tr><td>Screws</td><td>Aluminum, Steel</td></tr><tr><td>No of Poles</td><td>2</td></tr></tbody></table> | <table><tbody><tr><td>cULus</td><td>Yes</td></tr><tr><td>RoHS</td><td>Yes</td></tr></tbody></table> | <table><tbody><tr><td>Product Length</td><td>5.77 in</td></tr><tr><td>Product Width</td><td>5.25 in</td></tr><tr><td>Product Height</td><td>3.74 in</td></tr></tbody></table> | <table><tbody><tr><td>Amperage Rating Per Pole</td><td>840</td></tr><tr><td>Voltage - Maximum</td><td>600 V</td></tr><tr><td>Voltage Rating</td><td>600 V</td></tr></tbody></table> | <table><tbody><tr><td>Temperature Rating</td><td>90&deg;C</td></tr></tbody></table> | <table><tbody><tr><td>AL Conductor Size (Primary, Main, Line)</td><td>600 Kcmil - 4 AWG</td></tr><tr><td>AL Conductor Size (Secondary, Tap, Load)</td><td>600 Kcmil - 4 AWG</td></tr></tbody></table> | <ul class="feature-list"><li>Manufactured from high strength aluminum alloy</li><li>Electro-Tin plated for corrosion resistance</li><li>UL486A/B Listed for Wire Connectors</li><li>UL467 Listed for grounding and bonding applications</li><li>CSA certified to standard 22.2</li><li>Suitable for use with either copper or aluminum conductors</li><li>Provides low contact resistance</li></ul> | https://oec-americas.com/electrical/wp-content/uploads/product-images/133-134.pdf
PDAU-22-600-3 | OEC PDAU-22-600-3, Power Distribution Blocks-Type PDAU, Dual Rated, Line Conductor Range 600 - 4, Load Conductor Range 600 - 4, 2 Port Line Side, 2 Ports Load Side, 3 Pole | Mechanical | Power Distribution Blocks | https://oec-americas.com/electrical/wp-content/uploads/2024/12/PDAU-22-600-3-1.webp | Material | Aluminum | 1 | Conductor Size | 600 Kcmil - 4 AWG | 0 | Number of Poles | 3 | 1 | Block Type | PDAU | 1 | <table><tbody><tr><td>Product Description</td><td>Power Distribution Blocks-Type PDAU, Dual Rated</td></tr><tr><td>Catalog ID</td><td>PDAU-22-600-3</td></tr><tr><td>UPC</td><td></td></tr><tr><td>Application</td><td>Industrial Control Feeder</td></tr><tr><td>Brand</td><td>OEC</td></tr><tr><td>Inner Box Quantity</td><td></td></tr><tr><td>Master Box Quantity</td><td></td></tr></tbody></table> | <table><tbody><tr><td>Standard Material</td><td>Aluminum</td></tr><tr><td>Standard Finish</td><td>Tin Plated</td></tr><tr><td>Screws</td><td>Aluminum, Steel</td></tr><tr><td>No of Poles</td><td>3</td></tr></tbody></table> | <table><tbody><tr><td>cULus</td><td>Yes</td></tr><tr><td>RoHS</td><td>Yes</td></tr></tbody></table> | <table><tbody><tr><td>Product Length</td><td>5.77 in</td></tr><tr><td>Product Width</td><td>7.83 in</td></tr><tr><td>Product Height</td><td>3.74 in</td></tr></tbody></table> | <table><tbody><tr><td>Amperage Rating Per Pole</td><td>840</td></tr><tr><td>Voltage - Maximum</td><td>600 V</td></tr><tr><td>Voltage Rating</td><td>600 V</td></tr></tbody></table> | <table><tbody><tr><td>Temperature Rating</td><td>90&deg;C</td></tr></tbody></table> | <table><tbody><tr><td>AL Conductor Size (Primary, Main, Line)</td><td>600 Kcmil - 4 AWG</td></tr><tr><td>AL Conductor Size (Secondary, Tap, Load)</td><td>600 Kcmil - 4 AWG</td></tr></tbody></table> | <ul class="feature-list"><li>Manufactured from high strength aluminum alloy</li><li>Electro-Tin plated for corrosion resistance</li><li>UL486A/B Listed for Wire Connectors</li><li>UL467 Listed for grounding and bonding applications</li><li>CSA certified to standard 22.2</li><li>Suitable for use with either copper or aluminum conductors</li><li>Provides low contact resistance</li></ul> | https://oec-americas.com/electrical/wp-content/uploads/product-images/133-134.pdf
PDAU-16-600-1 | OEC PDAU-16-600-1, Power Distribution Blocks-Type PDAU, Dual Rated, Line Conductor Range 600 - 4, Load Conductor Range 2/0 - 14, 1 Port Line Side, 6 Ports Load Side, 1 Pole | Mechanical | Power Distribution Blocks | https://oec-americas.com/electrical/wp-content/uploads/2024/12/PDAU-16-600-1-1.webp | Material | Aluminum | 1 | Conductor Size | 600 Kcmil - 4 AWG | 1 | Number of Poles | 1 | 1 | Block Type | PDAU | 1 | <table><tbody><tr><td>Product Description</td><td>Power Distribution Blocks-Type PDAU, Dual Rated</td></tr><tr><td>Catalog ID</td><td>PDAU-16-600-1</td></tr><tr><td>UPC</td><td></td></tr><tr><td>Application</td><td>Industrial Control Feeder</td></tr><tr><td>Brand</td><td>OEC</td></tr><tr><td>Inner Box Quantity</td><td></td></tr><tr><td>Master Box Quantity</td><td></td></tr></tbody></table> | <table><tbody><tr><td>Standard Material</td><td>Aluminum</td></tr><tr><td>Standard Finish</td><td>Tin Plated</td></tr><tr><td>Screws</td><td>Aluminum, Steel</td></tr><tr><td>No of Poles</td><td>1</td></tr></tbody></table> | <table><tbody><tr><td>cULus</td><td>Yes</td></tr><tr><td>RoHS</td><td>Yes</td></tr></tbody></table> | <table><tbody><tr><td>Product Length</td><td>5.77 in</td></tr><tr><td>Product Width</td><td>2.67 in</td></tr><tr><td>Product Height</td><td>3.74 in</td></tr></tbody></table> | <table><tbody><tr><td>Amperage Rating Per Pole</td><td>420</td></tr><tr><td>Voltage - Maximum</td><td>600 V</td></tr><tr><td>Voltage Rating</td><td>600 V</td></tr></tbody></table> | <table><tbody><tr><td>Temperature Rating</td><td>90&deg;C</td></tr></tbody></table> | <table><tbody><tr><td>AL Conductor Size (Primary, Main, Line)</td><td>600 Kcmil - 4 AWG</td></tr><tr><td>AL Conductor Size (Secondary, Tap, Load)</td><td>2/0 - 14 AWG</td></tr></tbody></table> | <ul class="feature-list"><li>Manufactured from high strength aluminum alloy</li><li>Electro-Tin plated for corrosion resistance</li><li>UL486A/B Listed for Wire Connectors</li><li>UL467 Listed for grounding and bonding applications</li><li>CSA certified to standard 22.2</li><li>Suitable for use with either copper or aluminum conductors</li><li>Provides low contact resistance</li></ul> | https://oec-americas.com/electrical/wp-content/uploads/product-images/133-134.pdf
PDAU-16-600-2 | OEC PDAU-16-600-2, Power Distribution Blocks-Type PDAU, Dual Rated, Line Conductor Range 600 - 4, Load Conductor Range 2/0 - 14, 1 Port Line Side, 6 Ports Load Side, 2 Pole | Mechanical | Power Distribution Blocks | https://oec-americas.com/electrical/wp-content/uploads/2024/12/PDAU-16-600-2-1.webp | Material | Aluminum | 1 | Conductor Size | 600 Kcmil - 4 AWG | 1 | Number of Poles | 2 | 1 | Block Type | PDAU | 1 | <table><tbody><tr><td>Product Description</td><td>Power Distribution Blocks-Type PDAU, Dual Rated</td></tr><tr><td>Catalog ID</td><td>PDAU-16-600-2</td></tr><tr><td>UPC</td><td></td></tr><tr><td>Application</td><td>Industrial Control Feeder</td></tr><tr><td>Brand</td><td>OEC</td></tr><tr><td>Inner Box Quantity</td><td></td></tr><tr><td>Master Box Quantity</td><td></td></tr></tbody></table> | <table><tbody><tr><td>Standard Material</td><td>Aluminum</td></tr><tr><td>Standard Finish</td><td>Tin Plated</td></tr><tr><td>Screws</td><td>Aluminum, Steel</td></tr><tr><td>No of Poles</td><td>2</td></tr></tbody></table> | <table><tbody><tr><td>cULus</td><td>Yes</td></tr><tr><td>RoHS</td><td>Yes</td></tr></tbody></table> | <table><tbody><tr><td>Product Length</td><td>5.77 in</td></tr><tr><td>Product Width</td><td>5.25 in</td></tr><tr><td>Product Height</td><td>3.74 in</td></tr></tbody></table> | <table><tbody><tr><td>Amperage Rating Per Pole</td><td>420</td></tr><tr><td>Voltage - Maximum</td><td>600 V</td></tr><tr><td>Voltage Rating</td><td>600 V</td></tr></tbody></table> | <table><tbody><tr><td>Temperature Rating</td><td>90&deg;C</td></tr></tbody></table> | <table><tbody><tr><td>AL Conductor Size (Primary, Main, Line)</td><td>600 Kcmil - 4 AWG</td></tr><tr><td>AL Conductor Size (Secondary, Tap, Load)</td><td>2/0 - 14 AWG</td></tr></tbody></table> | <ul class="feature-list"><li>Manufactured from high strength aluminum alloy</li><li>Electro-Tin plated for corrosion resistance</li><li>UL486A/B Listed for Wire Connectors</li><li>UL467 Listed for grounding and bonding applications</li><li>CSA certified to standard 22.2</li><li>Suitable for use with either copper or aluminum conductors</li><li>Provides low contact resistance</li></ul> | https://oec-americas.com/electrical/wp-content/uploads/product-images/133-134.pdf
PDAU-16-600-3 | OEC PDAU-16-600-3, Power Distribution Blocks-Type PDAU, Dual Rated, Line Conductor Range 600 - 4, Load Conductor Range 2/0 - 14, 1 Port Line Side, 6 Ports Load Side, 3 Pole | Mechanical | Power Distribution Blocks | https://oec-americas.com/electrical/wp-content/uploads/2024/12/PDAU-16-600-3-1.webp | Material | Aluminum | 1 | Conductor Size | 600 Kcmil - 4 AWG | 1 | Number of Poles | 3 | 1 | Block Type | PDAU | 1 | <table><tbody><tr><td>Product Description</td><td>Power Distribution Blocks-Type PDAU, Dual Rated</td></tr><tr><td>Catalog ID</td><td>PDAU-16-600-3</td></tr><tr><td>UPC</td><td></td></tr><tr><td>Application</td><td>Industrial Control Feeder</td></tr><tr><td>Brand</td><td>OEC</td></tr><tr><td>Inner Box Quantity</td><td></td></tr><tr><td>Master Box Quantity</td><td></td></tr></tbody></table> | <table><tbody><tr><td>Standard Material</td><td>Aluminum</td></tr><tr><td>Standard Finish</td><td>Tin Plated</td></tr><tr><td>Screws</td><td>Aluminum, Steel</td></tr><tr><td>No of Poles</td><td>3</td></tr></tbody></table> | <table><tbody><tr><td>cULus</td><td>Yes</td></tr><tr><td>RoHS</td><td>Yes</td></tr></tbody></table> | <table><tbody><tr><td>Product Length</td><td>5.77 in</td></tr><tr><td>Product Width</td><td>7.83 in</td></tr><tr><td>Product Height</td><td>3.74 in</td></tr></tbody></table> | <table><tbody><tr><td>Amperage Rating Per Pole</td><td>420</td></tr><tr><td>Voltage - Maximum</td><td>600 V</td></tr><tr><td>Voltage Rating</td><td>600 V</td></tr></tbody></table> | <table><tbody><tr><td>Temperature Rating</td><td>90&deg;C</td></tr></tbody></table> | <table><tbody><tr><td>AL Conductor Size (Primary, Main, Line)</td><td>600 Kcmil - 4 AWG</td></tr><tr><td>AL Conductor Size (Secondary, Tap, Load)</td><td>2/0 - 14 AWG</td></tr></tbody></table> | <ul class="feature-list"><li>Manufactured from high strength aluminum alloy</li><li>Electro-Tin plated for corrosion resistance</li><li>UL486A/B Listed for Wire Connectors</li><li>UL467 Listed for grounding and bonding applications</li><li>CSA certified to standard 22.2</li><li>Suitable for use with either copper or aluminum conductors</li><li>Provides low contact resistance</li></ul> | https://oec-americas.com/electrical/wp-content/uploads/product-images/133-134.pdf
PDAU-212-600-1 | OEC PDAU-212-600-1, Power Distribution Blocks-Type PDAU, Dual Rated, Line Conductor Range 600 - 4, Load Conductor Range 4 - 14, 2 Port Line Side, 12 Ports Load Side, 1 Pole | Mechanical | Power Distribution Blocks | https://oec-americas.com/electrical/wp-content/uploads/2024/12/PDAU-212-600-1-1.webp | Material | Aluminum | 1 | Conductor Size | 600 Kcmil - 4 AWG | 1 | Number of Poles | 1 | 1 | Block Type | PDAU | 1 | <table><tbody><tr><td>Product Description</td><td>Power Distribution Blocks-Type PDAU, Dual Rated</td></tr><tr><td>Catalog ID</td><td>PDAU-212-600-1</td></tr><tr><td>UPC</td><td></td></tr><tr><td>Application</td><td>Industrial Control Feeder</td></tr><tr><td>Brand</td><td>OEC</td></tr><tr><td>Inner Box Quantity</td><td></td></tr><tr><td>Master Box Quantity</td><td></td></tr></tbody></table> | <table><tbody><tr><td>Standard Material</td><td>Aluminum</td></tr><tr><td>Standard Finish</td><td>Tin Plated</td></tr><tr><td>Screws</td><td>Aluminum, Steel</td></tr><tr><td>No of Poles</td><td>1</td></tr></tbody></table> | <table><tbody><tr><td>cULus</td><td>Yes</td></tr><tr><td>RoHS</td><td>Yes</td></tr></tbody></table> | <table><tbody><tr><td>Product Length</td><td>5.77 in</td></tr><tr><td>Product Width</td><td>2.67 in</td></tr><tr><td>Product Height</td><td>3.74 in</td></tr></tbody></table> | <table><tbody><tr><td>Amperage Rating Per Pole</td><td>840</td></tr><tr><td>Voltage - Maximum</td><td>600 V</td></tr><tr><td>Voltage Rating</td><td>600 V</td></tr></tbody></table> | <table><tbody><tr><td>Temperature Rating</td><td>90&deg;C</td></tr></tbody></table> | <table><tbody><tr><td>AL Conductor Size (Primary, Main, Line)</td><td>600 Kcmil - 4 AWG</td></tr><tr><td>AL Conductor Size (Secondary, Tap, Load)</td><td>4 - 14 AWG</td></tr></tbody></table> | <ul class="feature-list"><li>Manufactured from high strength aluminum alloy</li><li>Electro-Tin plated for corrosion resistance</li><li>UL486A/B Listed for Wire Connectors</li><li>UL467 Listed for grounding and bonding applications</li><li>CSA certified to standard 22.2</li><li>Suitable for use with either copper or aluminum conductors</li><li>Provides low contact resistance</li></ul> | https://oec-americas.com/electrical/wp-content/uploads/product-images/133-134.pdf
PDAU-212-600-2 | OEC PDAU-212-600-2, Power Distribution Blocks-Type PDAU, Dual Rated, Line Conductor Range 600 - 4, Load Conductor Range 4 - 14, 2 Port Line Side, 12 Ports Load Side, 2 Pole | Mechanical | Power Distribution Blocks | https://oec-americas.com/electrical/wp-content/uploads/2024/12/PDAU-212-600-2-1.webp | Material | Aluminum | 1 | Conductor Size | 600 Kcmil - 4 AWG | 1 | Number of Poles | 2 | 1 | Block Type | PDAU | 1 | <table><tbody><tr><td>Product Description</td><td>Power Distribution Blocks-Type PDAU, Dual Rated</td></tr><tr><td>Catalog ID</td><td>PDAU-212-600-2</td></tr><tr><td>UPC</td><td></td></tr><tr><td>Application</td><td>Industrial Control Feeder</td></tr><tr><td>Brand</td><td>OEC</td></tr><tr><td>Inner Box Quantity</td><td></td></tr><tr><td>Master Box Quantity</td><td></td></tr></tbody></table> | <table><tbody><tr><td>Standard Material</td><td>Aluminum</td></tr><tr><td>Standard Finish</td><td>Tin Plated</td></tr><tr><td>Screws</td><td>Aluminum, Steel</td></tr><tr><td>No of Poles</td><td>2</td></tr></tbody></table> | <table><tbody><tr><td>cULus</td><td>Yes</td></tr><tr><td>RoHS</td><td>Yes</td></tr></tbody></table> | <table><tbody><tr><td>Product Length</td><td>5.77 in</td></tr><tr><td>Product Width</td><td>5.25 in</td></tr><tr><td>Product Height</td><td>3.74 in</td></tr></tbody></table> | <table><tbody><tr><td>Amperage Rating Per Pole</td><td>840</td></tr><tr><td>Voltage - Maximum</td><td>600 V</td></tr><tr><td>Voltage Rating</td><td>600 V</td></tr></tbody></table> | <table><tbody><tr><td>Temperature Rating</td><td>90&deg;C</td></tr></tbody></table> | <table><tbody><tr><td>AL Conductor Size (Primary, Main, Line)</td><td>600 Kcmil - 4 AWG</td></tr><tr><td>AL Conductor Size (Secondary, Tap, Load)</td><td>4 - 14 AWG</td></tr></tbody></table> | <ul class="feature-list"><li>Manufactured from high strength aluminum alloy</li><li>Electro-Tin plated for corrosion resistance</li><li>UL486A/B Listed for Wire Connectors</li><li>UL467 Listed for grounding and bonding applications</li><li>CSA certified to standard 22.2</li><li>Suitable for use with either copper or aluminum conductors</li><li>Provides low contact resistance</li></ul> | https://oec-americas.com/electrical/wp-content/uploads/product-images/133-134.pdf
PDAU-212-600-3 | OEC PDAU-212-600-3, Power Distribution Blocks-Type PDAU, Dual Rated, Line Conductor Range 600 - 4, Load Conductor Range 4 - 14, 2 Port Line Side, 12 Ports Load Side, 3 Pole | Mechanical | Power Distribution Blocks | https://oec-americas.com/electrical/wp-content/uploads/2024/12/PDAU-212-600-3-1.webp | Material | Aluminum | 1 | Conductor Size | 600 Kcmil - 4 AWG | 1 | Number of Poles | 3 | 1 | Block Type | PDAU | 1 | <table><tbody><tr><td>Product Description</td><td>Power Distribution Blocks-Type PDAU, Dual Rated</td></tr><tr><td>Catalog ID</td><td>PDAU-212-600-3</td></tr><tr><td>UPC</td><td></td></tr><tr><td>Application</td><td>Industrial Control Feeder</td></tr><tr><td>Brand</td><td>OEC</td></tr><tr><td>Inner Box Quantity</td><td></td></tr><tr><td>Master Box Quantity</td><td></td></tr></tbody></table> | <table><tbody><tr><td>Standard Material</td><td>Aluminum</td></tr><tr><td>Standard Finish</td><td>Tin Plated</td></tr><tr><td>Screws</td><td>Aluminum, Steel</td></tr><tr><td>No of Poles</td><td>3</td></tr></tbody></table> | <table><tbody><tr><td>cULus</td><td>Yes</td></tr><tr><td>RoHS</td><td>Yes</td></tr></tbody></table> | <table><tbody><tr><td>Product Length</td><td>5.77 in</td></tr><tr><td>Product Width</td><td>7.83 in</td></tr><tr><td>Product Height</td><td>3.74 in</td></tr></tbody></table> | <table><tbody><tr><td>Amperage Rating Per Pole</td><td>840</td></tr><tr><td>Voltage - Maximum</td><td>600 V</td></tr><tr><td>Voltage Rating</td><td>600 V</td></tr></tbody></table> | <table><tbody><tr><td>Temperature Rating</td><td>90&deg;C</td></tr></tbody></table> | <table><tbody><tr><td>AL Conductor Size (Primary, Main, Line)</td><td>600 Kcmil - 4 AWG</td></tr><tr><td>AL Conductor Size (Secondary, Tap, Load)</td><td>4 - 14 AWG</td></tr></tbody></table> | <ul class="feature-list"><li>Manufactured from high strength aluminum alloy</li><li>Electro-Tin plated for corrosion resistance</li><li>UL486A/B Listed for Wire Connectors</li><li>UL467 Listed for grounding and bonding applications</li><li>CSA certified to standard 22.2</li><li>Suitable for use with either copper or aluminum conductors</li><li>Provides low contact resistance</li></ul> | https://oec-americas.com/electrical/wp-content/uploads/product-images/133-134.pdf
PDAU-26-600-1 | OEC PDAU-26-600-1, Power Distribution Blocks-Type PDAU, Dual Rated, Line Conductor Range 600 - 4, Load Conductor Range 2/0 - 14, 2 Port Line Side, 6 Ports Load Side, 1 Pole | Mechanical | Power Distribution Blocks | https://oec-americas.com/electrical/wp-content/uploads/2024/12/PDAU-26-600-1-1.webp | Material | Aluminum | 1 | Conductor Size | 600 Kcmil - 4 AWG | 1 | Number of Poles | 1 | 1 | Block Type | PDAU | 1 | <table><tbody><tr><td>Product Description</td><td>Power Distribution Blocks-Type PDAU, Dual Rated</td></tr><tr><td>Catalog ID</td><td>PDAU-26-600-1</td></tr><tr><td>UPC</td><td></td></tr><tr><td>Application</td><td>Industrial Control Feeder</td></tr><tr><td>Brand</td><td>OEC</td></tr><tr><td>Inner Box Quantity</td><td></td></tr><tr><td>Master Box Quantity</td><td></td></tr></tbody></table> | <table><tbody><tr><td>Standard Material</td><td>Aluminum</td></tr><tr><td>Standard Finish</td><td>Tin Plated</td></tr><tr><td>Screws</td><td>Aluminum, Steel</td></tr><tr><td>No of Poles</td><td>1</td></tr></tbody></table> | <table><tbody><tr><td>cULus</td><td>Yes</td></tr><tr><td>RoHS</td><td>Yes</td></tr></tbody></table> | <table><tbody><tr><td>Product Length</td><td>5.77 in</td></tr><tr><td>Product Width</td><td>2.67 in</td></tr><tr><td>Product Height</td><td>3.74 in</td></tr></tbody></table> | <table><tbody><tr><td>Amperage Rating Per Pole</td><td>840</td></tr><tr><td>Voltage - Maximum</td><td>600 V</td></tr><tr><td>Voltage Rating</td><td>600 V</td></tr></tbody></table> | <table><tbody><tr><td>Temperature Rating</td><td>90&deg;C</td></tr></tbody></table> | <table><tbody><tr><td>AL Conductor Size (Primary, Main, Line)</td><td>600 Kcmil - 4 AWG</td></tr><tr><td>AL Conductor Size (Secondary, Tap, Load)</td><td>2/0 - 14 AWG</td></tr></tbody></table> | <ul class="feature-list"><li>Manufactured from high strength aluminum alloy</li><li>Electro-Tin plated for corrosion resistance</li><li>UL486A/B Listed for Wire Connectors</li><li>UL467 Listed for grounding and bonding applications</li><li>CSA certified to standard 22.2</li><li>Suitable for use with either copper or aluminum conductors</li><li>Provides low contact resistance</li></ul> | https://oec-americas.com/electrical/wp-content/uploads/product-images/133-134.pdf
PDAU-26-600-2 | OEC PDAU-26-600-2, Power Distribution Blocks-Type PDAU, Dual Rated, Line Conductor Range 600 - 4, Load Conductor Range 2/0 - 14, 2 Port Line Side, 6 Ports Load Side, 2 Pole | Mechanical | Power Distribution Blocks | https://oec-americas.com/electrical/wp-content/uploads/2024/12/PDAU-26-600-2-1.webp | Material | Aluminum | 1 | Conductor Size | 600 Kcmil - 4 AWG | 1 | Number of Poles | 2 | 1 | Block Type | PDAU | 1 | <table><tbody><tr><td>Product Description</td><td>Power Distribution Blocks-Type PDAU, Dual Rated</td></tr><tr><td>Catalog ID</td><td>PDAU-26-600-2</td></tr><tr><td>UPC</td><td></td></tr><tr><td>Application</td><td>Industrial Control Feeder</td></tr><tr><td>Brand</td><td>OEC</td></tr><tr><td>Inner Box Quantity</td><td></td></tr><tr><td>Master Box Quantity</td><td></td></tr></tbody></table> | <table><tbody><tr><td>Standard Material</td><td>Aluminum</td></tr><tr><td>Standard Finish</td><td>Tin Plated</td></tr><tr><td>Screws</td><td>Aluminum, Steel</td></tr><tr><td>No of Poles</td><td>2</td></tr></tbody></table> | <table><tbody><tr><td>cULus</td><td>Yes</td></tr><tr><td>RoHS</td><td>Yes</td></tr></tbody></table> | <table><tbody><tr><td>Product Length</td><td>5.77 in</td></tr><tr><td>Product Width</td><td>5.25 in</td></tr><tr><td>Product Height</td><td>3.74 in</td></tr></tbody></table> | <table><tbody><tr><td>Amperage Rating Per Pole</td><td>840</td></tr><tr><td>Voltage - Maximum</td><td>600 V</td></tr><tr><td>Voltage Rating</td><td>600 V</td></tr></tbody></table> | <table><tbody><tr><td>Temperature Rating</td><td>90&deg;C</td></tr></tbody></table> | <table><tbody><tr><td>AL Conductor Size (Primary, Main, Line)</td><td>600 Kcmil - 4 AWG</td></tr><tr><td>AL Conductor Size (Secondary, Tap, Load)</td><td>2/0 - 14 AWG</td></tr></tbody></table> | <ul class="feature-list"><li>Manufactured from high strength aluminum alloy</li><li>Electro-Tin plated for corrosion resistance</li><li>UL486A/B Listed for Wire Connectors</li><li>UL467 Listed for grounding and bonding applications</li><li>CSA certified to standard 22.2</li><li>Suitable for use with either copper or aluminum conductors</li><li>Provides low contact resistance</li></ul> | https://oec-americas.com/electrical/wp-content/uploads/product-images/133-134.pdf
PDAU-26-600-3 | OEC PDAU-26-600-3, Power Distribution Blocks-Type PDAU, Dual Rated, Line Conductor Range 600 - 4, Load Conductor Range 2/0 - 14, 2 Port Line Side, 6 Ports Load Side, 3 Pole | Mechanical | Power Distribution Blocks | https://oec-americas.com/electrical/wp-content/uploads/2024/12/PDAU-26-600-3-1.webp | Material | Aluminum | 1 | Conductor Size | 600 Kcmil - 4 AWG | 1 | Number of Poles | 3 | 1 | Block Type | PDAU | 1 | <table><tbody><tr><td>Product Description</td><td>Power Distribution Blocks-Type PDAU, Dual Rated</td></tr><tr><td>Catalog ID</td><td>PDAU-26-600-3</td></tr><tr><td>UPC</td><td></td></tr><tr><td>Application</td><td>Industrial Control Feeder</td></tr><tr><td>Brand</td><td>OEC</td></tr><tr><td>Inner Box Quantity</td><td></td></tr><tr><td>Master Box Quantity</td><td></td></tr></tbody></table> | <table><tbody><tr><td>Standard Material</td><td>Aluminum</td></tr><tr><td>Standard Finish</td><td>Tin Plated</td></tr><tr><td>Screws</td><td>Aluminum, Steel</td></tr><tr><td>No of Poles</td><td>3</td></tr></tbody></table> | <table><tbody><tr><td>cULus</td><td>Yes</td></tr><tr><td>RoHS</td><td>Yes</td></tr></tbody></table> | <table><tbody><tr><td>Product Length</td><td>5.77 in</td></tr><tr><td>Product Width</td><td>7.83 in</td></tr><tr><td>Product Height</td><td>3.74 in</td></tr></tbody></table> | <table><tbody><tr><td>Amperage Rating Per Pole</td><td>840</td></tr><tr><td>Voltage - Maximum</td><td>600 V</td></tr><tr><td>Voltage Rating</td><td>600 V</td></tr></tbody></table> | <table><tbody><tr><td>Temperature Rating</td><td>90&deg;C</td></tr></tbody></table> | <table><tbody><tr><td>AL Conductor Size (Primary, Main, Line)</td><td>600 Kcmil - 4 AWG</td></tr><tr><td>AL Conductor Size (Secondary, Tap, Load)</td><td>2/0 - 14 AWG</td></tr></tbody></table> | <ul class="feature-list"><li>Manufactured from high strength aluminum alloy</li><li>Electro-Tin plated for corrosion resistance</li><li>UL486A/B Listed for Wire Connectors</li><li>UL467 Listed for grounding and bonding applications</li><li>CSA certified to standard 22.2</li><li>Suitable for use with either copper or aluminum conductors</li><li>Provides low contact resistance</li></ul> | https://oec-americas.com/electrical/wp-content/uploads/product-images/133-134.pdf
PDAU-24-600-1 | OEC PDAU-24-600-1, Power Distribution Blocks-Type PDAU, Dual Rated, Line Conductor Range 600 - 4, Load Conductor Range 4/0 - 6, 2 Port Line Side, 4 Ports Load Side, 1 Pole | Mechanical | Power Distribution Blocks | https://oec-americas.com/electrical/wp-content/uploads/2024/12/PDAU-24-600-1-1.webp | Material | Aluminum | 1 | Conductor Size | 600 Kcmil - 4 AWG | 0 | Number of Poles | 1 | 1 | Block Type | PDAU | 1 | <table><tbody><tr><td>Product Description</td><td>Power Distribution Blocks-Type PDAU, Dual Rated</td></tr><tr><td>Catalog ID</td><td>PDAU-24-600-1</td></tr><tr><td>UPC</td><td></td></tr><tr><td>Application</td><td>Industrial Control Feeder</td></tr><tr><td>Brand</td><td>OEC</td></tr><tr><td>Inner Box Quantity</td><td></td></tr><tr><td>Master Box Quantity</td><td></td></tr></tbody></table> | <table><tbody><tr><td>Standard Material</td><td>Aluminum</td></tr><tr><td>Standard Finish</td><td>Tin Plated</td></tr><tr><td>Screws</td><td>Aluminum, Steel</td></tr><tr><td>No of Poles</td><td>1</td></tr></tbody></table> | <table><tbody><tr><td>cULus</td><td>Yes</td></tr><tr><td>RoHS</td><td>Yes</td></tr></tbody></table> | <table><tbody><tr><td>Product Length</td><td>5.77 in</td></tr><tr><td>Product Width</td><td>2.67 in</td></tr><tr><td>Product Height</td><td>3.74 in</td></tr></tbody></table> | <table><tbody><tr><td>Amperage Rating Per Pole</td><td>840</td></tr><tr><td>Voltage - Maximum</td><td>600 V</td></tr><tr><td>Voltage Rating</td><td>600 V</td></tr></tbody></table> | <table><tbody><tr><td>Temperature Rating</td><td>90&deg;C</td></tr></tbody></table> | <table><tbody><tr><td>AL Conductor Size (Primary, Main, Line)</td><td>600 Kcmil - 4 AWG</td></tr><tr><td>AL Conductor Size (Secondary, Tap, Load)</td><td>4/0 - 6 AWG</td></tr></tbody></table> | <ul class="feature-list"><li>Manufactured from high strength aluminum alloy</li><li>Electro-Tin plated for corrosion resistance</li><li>UL486A/B Listed for Wire Connectors</li><li>UL467 Listed for grounding and bonding applications</li><li>CSA certified to standard 22.2</li><li>Suitable for use with either copper or aluminum conductors</li><li>Provides low contact resistance</li></ul> | https://oec-americas.com/electrical/wp-content/uploads/product-images/133-134.pdf
PDAU-24-600-2 | OEC PDAU-24-600-2, Power Distribution Blocks-Type PDAU, Dual Rated, Line Conductor Range 600 - 4, Load Conductor Range 4/0 - 6, 2 Port Line Side, 4 Ports Load Side, 2 Pole | Mechanical | Power Distribution Blocks | https://oec-americas.com/electrical/wp-content/uploads/2024/12/PDAU-24-600-2-1.webp | Material | Aluminum | 1 | Conductor Size | 600 Kcmil - 4 AWG | 0 | Number of Poles | 2 | 1 | Block Type | PDAU | 1 | <table><tbody><tr><td>Product Description</td><td>Power Distribution Blocks-Type PDAU, Dual Rated</td></tr><tr><td>Catalog ID</td><td>PDAU-24-600-2</td></tr><tr><td>UPC</td><td></td></tr><tr><td>Application</td><td>Industrial Control Feeder</td></tr><tr><td>Brand</td><td>OEC</td></tr><tr><td>Inner Box Quantity</td><td></td></tr><tr><td>Master Box Quantity</td><td></td></tr></tbody></table> | <table><tbody><tr><td>Standard Material</td><td>Aluminum</td></tr><tr><td>Standard Finish</td><td>Tin Plated</td></tr><tr><td>Screws</td><td>Aluminum, Steel</td></tr><tr><td>No of Poles</td><td>2</td></tr></tbody></table> | <table><tbody><tr><td>cULus</td><td>Yes</td></tr><tr><td>RoHS</td><td>Yes</td></tr></tbody></table> | <table><tbody><tr><td>Product Length</td><td>5.77 in</td></tr><tr><td>Product Width</td><td>5.25 in</td></tr><tr><td>Product Height</td><td>3.74 in</td></tr></tbody></table> | <table><tbody><tr><td>Amperage Rating Per Pole</td><td>840</td></tr><tr><td>Voltage - Maximum</td><td>600 V</td></tr><tr><td>Voltage Rating</td><td>600 V</td></tr></tbody></table> | <table><tbody><tr><td>Temperature Rating</td><td>90&deg;C</td></tr></tbody></table> | <table><tbody><tr><td>AL Conductor Size (Primary, Main, Line)</td><td>600 Kcmil - 4 AWG</td></tr><tr><td>AL Conductor Size (Secondary, Tap, Load)</td><td>4/0 - 6 AWG</td></tr></tbody></table> | <ul class="feature-list"><li>Manufactured from high strength aluminum alloy</li><li>Electro-Tin plated for corrosion resistance</li><li>UL486A/B Listed for Wire Connectors</li><li>UL467 Listed for grounding and bonding applications</li><li>CSA certified to standard 22.2</li><li>Suitable for use with either copper or aluminum conductors</li><li>Provides low contact resistance</li></ul> | https://oec-americas.com/electrical/wp-content/uploads/product-images/133-134.pdf
PDAU-24-600-3 | OEC PDAU-24-600-3, Power Distribution Blocks-Type PDAU, Dual Rated, Line Conductor Range 600 - 4, Load Conductor Range 4/0 - 6, 2 Port Line Side, 4 Ports Load Side, 3 Pole | Mechanical | Power Distribution Blocks | https://oec-americas.com/electrical/wp-content/uploads/2024/12/PDAU-24-600-3-1.webp | Material | Aluminum | 1 | Conductor Size | 600 Kcmil - 4 AWG | 0 | Number of Poles | 3 | 1 | Block Type | PDAU | 1 | <table><tbody><tr><td>Product Description</td><td>Power Distribution Blocks-Type PDAU, Dual Rated</td></tr><tr><td>Catalog ID</td><td>PDAU-24-600-3</td></tr><tr><td>UPC</td><td></td></tr><tr><td>Application</td><td>Industrial Control Feeder</td></tr><tr><td>Brand</td><td>OEC</td></tr><tr><td>Inner Box Quantity</td><td></td></tr><tr><td>Master Box Quantity</td><td></td></tr></tbody></table> | <table><tbody><tr><td>Standard Material</td><td>Aluminum</td></tr><tr><td>Standard Finish</td><td>Tin Plated</td></tr><tr><td>Screws</td><td>Aluminum, Steel</td></tr><tr><td>No of Poles</td><td>3</td></tr></tbody></table> | <table><tbody><tr><td>cULus</td><td>Yes</td></tr><tr><td>RoHS</td><td>Yes</td></tr></tbody></table> | <table><tbody><tr><td>Product Length</td><td>5.77 in</td></tr><tr><td>Product Width</td><td>7.83 in</td></tr><tr><td>Product Height</td><td>3.74 in</td></tr></tbody></table> | <table><tbody><tr><td>Amperage Rating Per Pole</td><td>840</td></tr><tr><td>Voltage - Maximum</td><td>600 V</td></tr><tr><td>Voltage Rating</td><td>600 V</td></tr></tbody></table> | <table><tbody><tr><td>Temperature Rating</td><td>90&deg;C</td></tr></tbody></table> | <table><tbody><tr><td>AL Conductor Size (Primary, Main, Line)</td><td>600 Kcmil - 4 AWG</td></tr><tr><td>AL Conductor Size (Secondary, Tap, Load)</td><td>4/0 - 6 AWG</td></tr></tbody></table> | <ul class="feature-list"><li>Manufactured from high strength aluminum alloy</li><li>Electro-Tin plated for corrosion resistance</li><li>UL486A/B Listed for Wire Connectors</li><li>UL467 Listed for grounding and bonding applications</li><li>CSA certified to standard 22.2</li><li>Suitable for use with either copper or aluminum conductors</li><li>Provides low contact resistance</li></ul> | https://oec-americas.com/electrical/wp-content/uploads/product-images/133-134.pdf
PDAU-11-750-1 | OEC PDAU-11-750-1, Power Distribution Blocks-Type PDAU, Dual Rated, Line Conductor Range 750 - 250, Load Conductor Range 750 - 250, 1 Port Line Side, 1 Ports Load Side, 1 Pole | Mechanical | Power Distribution Blocks | https://oec-americas.com/electrical/wp-content/uploads/2024/12/PDAU-11-750-1-1.webp | Material | Aluminum | 1 | Conductor Size | 750 - 250 Kcmil | 0 | Number of Poles | 1 | 1 | Block Type | PDAU | 1 | <table><tbody><tr><td>Product Description</td><td>Power Distribution Blocks-Type PDAU, Dual Rated</td></tr><tr><td>Catalog ID</td><td>PDAU-11-750-1</td></tr><tr><td>UPC</td><td></td></tr><tr><td>Application</td><td>Industrial Control Feeder</td></tr><tr><td>Brand</td><td>OEC</td></tr><tr><td>Inner Box Quantity</td><td></td></tr><tr><td>Master Box Quantity</td><td></td></tr></tbody></table> | <table><tbody><tr><td>Standard Material</td><td>Aluminum</td></tr><tr><td>Standard Finish</td><td>Tin Plated</td></tr><tr><td>Screws</td><td>Aluminum, Steel</td></tr><tr><td>No of Poles</td><td>1</td></tr></tbody></table> | <table><tbody><tr><td>cULus</td><td>Yes</td></tr><tr><td>RoHS</td><td>Yes</td></tr></tbody></table> | <table><tbody><tr><td>Product Length</td><td>5.77 in</td></tr><tr><td>Product Width</td><td>2.04 in</td></tr><tr><td>Product Height</td><td>3.74 in</td></tr></tbody></table> | <table><tbody><tr><td>Amperage Rating Per Pole</td><td>475</td></tr><tr><td>Voltage - Maximum</td><td>600 V</td></tr><tr><td>Voltage Rating</td><td>600 V</td></tr></tbody></table> | <table><tbody><tr><td>Temperature Rating</td><td>90&deg;C</td></tr></tbody></table> | <table><tbody><tr><td>AL Conductor Size (Primary, Main, Line)</td><td>750 Kcmil - 250 Kcmil</td></tr><tr><td>AL Conductor Size (Secondary, Tap, Load)</td><td>750 Kcmil - 250 Kcmil</td></tr></tbody></table> | <ul class="feature-list"><li>Manufactured from high strength aluminum alloy</li><li>Electro-Tin plated for corrosion resistance</li><li>UL486A/B Listed for Wire Connectors</li><li>UL467 Listed for grounding and bonding applications</li><li>CSA certified to standard 22.2</li><li>Suitable for use with either copper or aluminum conductors</li><li>Provides low contact resistance</li></ul> | https://oec-americas.com/electrical/wp-content/uploads/product-images/133-134.pdf
PDAU-11-750-2 | OEC PDAU-11-750-2, Power Distribution Blocks-Type PDAU, Dual Rated, Line Conductor Range 750 - 250, Load Conductor Range 750 - 250, 1 Port Line Side, 1 Ports Load Side, 2 Pole | Mechanical | Power Distribution Blocks | https://oec-americas.com/electrical/wp-content/uploads/2024/12/PDAU-11-750-2-1.webp | Material | Aluminum | 1 | Conductor Size | 750 - 250 Kcmil | 0 | Number of Poles | 2 | 1 | Block Type | PDAU | 1 | <table><tbody><tr><td>Product Description</td><td>Power Distribution Blocks-Type PDAU, Dual Rated</td></tr><tr><td>Catalog ID</td><td>PDAU-11-750-2</td></tr><tr><td>UPC</td><td></td></tr><tr><td>Application</td><td>Industrial Control Feeder</td></tr><tr><td>Brand</td><td>OEC</td></tr><tr><td>Inner Box Quantity</td><td></td></tr><tr><td>Master Box Quantity</td><td></td></tr></tbody></table> | <table><tbody><tr><td>Standard Material</td><td>Aluminum</td></tr><tr><td>Standard Finish</td><td>Tin Plated</td></tr><tr><td>Screws</td><td>Aluminum, Steel</td></tr><tr><td>No of Poles</td><td>2</td></tr></tbody></table> | <table><tbody><tr><td>cULus</td><td>Yes</td></tr><tr><td>RoHS</td><td>Yes</td></tr></tbody></table> | <table><tbody><tr><td>Product Length</td><td>5.77 in</td></tr><tr><td>Product Width</td><td>3.85 in</td></tr><tr><td>Product Height</td><td>3.74 in</td></tr></tbody></table> | <table><tbody><tr><td>Amperage Rating Per Pole</td><td>475</td></tr><tr><td>Voltage - Maximum</td><td>600 V</td></tr><tr><td>Voltage Rating</td><td>600 V</td></tr></tbody></table> | <table><tbody><tr><td>Temperature Rating</td><td>90&deg;C</td></tr></tbody></table> | <table><tbody><tr><td>AL Conductor Size (Primary, Main, Line)</td><td>750 Kcmil - 250 Kcmil</td></tr><tr><td>AL Conductor Size (Secondary, Tap, Load)</td><td>750 Kcmil - 250 Kcmil</td></tr></tbody></table> | <ul class="feature-list"><li>Manufactured from high strength aluminum alloy</li><li>Electro-Tin plated for corrosion resistance</li><li>UL486A/B Listed for Wire Connectors</li><li>UL467 Listed for grounding and bonding applications</li><li>CSA certified to standard 22.2</li><li>Suitable for use with either copper or aluminum conductors</li><li>Provides low contact resistance</li></ul> | https://oec-americas.com/electrical/wp-content/uploads/product-images/133-134.pdf
PDAU-11-750-3 | OEC PDAU-11-750-3, Power Distribution Blocks-Type PDAU, Dual Rated, Line Conductor Range 750 - 250, Load Conductor Range 750 - 250, 1 Port Line Side, 1 Ports Load Side, 3 Pole | Mechanical | Power Distribution Blocks | https://oec-americas.com/electrical/wp-content/uploads/2024/12/PDAU-11-750-3-1.webp | Material | Aluminum | 1 | Conductor Size | 750 - 250 Kcmil | 0 | Number of Poles | 3 | 1 | Block Type | PDAU | 1 | <table><tbody><tr><td>Product Description</td><td>Power Distribution Blocks-Type PDAU, Dual Rated</td></tr><tr><td>Catalog ID</td><td>PDAU-11-750-3</td></tr><tr><td>UPC</td><td></td></tr><tr><td>Application</td><td>Industrial Control Feeder</td></tr><tr><td>Brand</td><td>OEC</td></tr><tr><td>Inner Box Quantity</td><td></td></tr><tr><td>Master Box Quantity</td><td></td></tr></tbody></table> | <table><tbody><tr><td>Standard Material</td><td>Aluminum</td></tr><tr><td>Standard Finish</td><td>Tin Plated</td></tr><tr><td>Screws</td><td>Aluminum, Steel</td></tr><tr><td>No of Poles</td><td>3</td></tr></tbody></table> | <table><tbody><tr><td>cULus</td><td>Yes</td></tr><tr><td>RoHS</td><td>Yes</td></tr></tbody></table> | <table><tbody><tr><td>Product Length</td><td>5.77 in</td></tr><tr><td>Product Width</td><td>5.67 in</td></tr><tr><td>Product Height</td><td>3.74 in</td></tr></tbody></table> | <table><tbody><tr><td>Amperage Rating Per Pole</td><td>475</td></tr><tr><td>Voltage - Maximum</td><td>600 V</td></tr><tr><td>Voltage Rating</td><td>600 V</td></tr></tbody></table> | <table><tbody><tr><td>Temperature Rating</td><td>90&deg;C</td></tr></tbody></table> | <table><tbody><tr><td>AL Conductor Size (Primary, Main, Line)</td><td>750 Kcmil - 250 Kcmil</td></tr><tr><td>AL Conductor Size (Secondary, Tap, Load)</td><td>750 Kcmil - 250 Kcmil</td></tr></tbody></table> | <ul class="feature-list"><li>Manufactured from high strength aluminum alloy</li><li>Electro-Tin plated for corrosion resistance</li><li>UL486A/B Listed for Wire Connectors</li><li>UL467 Listed for grounding and bonding applications</li><li>CSA certified to standard 22.2</li><li>Suitable for use with either copper or aluminum conductors</li><li>Provides low contact resistance</li></ul> | https://oec-americas.com/electrical/wp-content/uploads/product-images/133-134.pdf
PDAU-14-750-1 | OEC PDAU-14-750-1, Power Distribution Blocks-Type PDAU, Dual Rated, Line Conductor Range 750 - 250, Load Conductor Range 250 - 6, 1 Port Line Side, 4 Ports Load Side, 1 Pole | Mechanical | Power Distribution Blocks | https://oec-americas.com/electrical/wp-content/uploads/2024/12/PDAU-14-750-1-1.webp | Material | Aluminum | 1 | Conductor Size | 750 - 250 Kcmil | 0 | Number of Poles | 1 | 1 | Block Type | PDAU | 1 | <table><tbody><tr><td>Product Description</td><td>Power Distribution Blocks-Type PDAU, Dual Rated</td></tr><tr><td>Catalog ID</td><td>PDAU-14-750-1</td></tr><tr><td>UPC</td><td></td></tr><tr><td>Application</td><td>Industrial Control Feeder</td></tr><tr><td>Brand</td><td>OEC</td></tr><tr><td>Inner Box Quantity</td><td></td></tr><tr><td>Master Box Quantity</td><td></td></tr></tbody></table> | <table><tbody><tr><td>Standard Material</td><td>Aluminum</td></tr><tr><td>Standard Finish</td><td>Tin Plated</td></tr><tr><td>Screws</td><td>Aluminum, Steel</td></tr><tr><td>No of Poles</td><td>1</td></tr></tbody></table> | <table><tbody><tr><td>cULus</td><td>Yes</td></tr><tr><td>RoHS</td><td>Yes</td></tr></tbody></table> | <table><tbody><tr><td>Product Length</td><td>5.77 in</td></tr><tr><td>Product Width</td><td>2.67 in</td></tr><tr><td>Product Height</td><td>3.74 in</td></tr></tbody></table> | <table><tbody><tr><td>Amperage Rating Per Pole</td><td>475</td></tr><tr><td>Voltage - Maximum</td><td>600 V</td></tr><tr><td>Voltage Rating</td><td>600 V</td></tr></tbody></table> | <table><tbody><tr><td>Temperature Rating</td><td>90&deg;C</td></tr></tbody></table> | <table><tbody><tr><td>AL Conductor Size (Primary, Main, Line)</td><td>750 Kcmil - 250 Kcmil</td></tr><tr><td>AL Conductor Size (Secondary, Tap, Load)</td><td>250 Kcmil - 6 AWG</td></tr></tbody></table> | <ul class="feature-list"><li>Manufactured from high strength aluminum alloy</li><li>Electro-Tin plated for corrosion resistance</li><li>UL486A/B Listed for Wire Connectors</li><li>UL467 Listed for grounding and bonding applications</li><li>CSA certified to standard 22.2</li><li>Suitable for use with either copper or aluminum conductors</li><li>Provides low contact resistance</li></ul> | https://oec-americas.com/electrical/wp-content/uploads/product-images/133-134.pdf
PDAU-14-750-2 | OEC PDAU-14-750-2, Power Distribution Blocks-Type PDAU, Dual Rated, Line Conductor Range 750 - 250, Load Conductor Range 250 - 6, 1 Port Line Side, 4 Ports Load Side, 2 Pole | Mechanical | Power Distribution Blocks | https://oec-americas.com/electrical/wp-content/uploads/2024/12/PDAU-14-750-2-1.webp | Material | Aluminum | 1 | Conductor Size | 750 - 250 Kcmil | 0 | Number of Poles | 2 | 1 | Block Type | PDAU | 1 | <table><tbody><tr><td>Product Description</td><td>Power Distribution Blocks-Type PDAU, Dual Rated</td></tr><tr><td>Catalog ID</td><td>PDAU-14-750-2</td></tr><tr><td>UPC</td><td></td></tr><tr><td>Application</td><td>Industrial Control Feeder</td></tr><tr><td>Brand</td><td>OEC</td></tr><tr><td>Inner Box Quantity</td><td></td></tr><tr><td>Master Box Quantity</td><td></td></tr></tbody></table> | <table><tbody><tr><td>Standard Material</td><td>Aluminum</td></tr><tr><td>Standard Finish</td><td>Tin Plated</td></tr><tr><td>Screws</td><td>Aluminum, Steel</td></tr><tr><td>No of Poles</td><td>2</td></tr></tbody></table> | <table><tbody><tr><td>cULus</td><td>Yes</td></tr><tr><td>RoHS</td><td>Yes</td></tr></tbody></table> | <table><tbody><tr><td>Product Length</td><td>5.77 in</td></tr><tr><td>Product Width</td><td>5.25 in</td></tr><tr><td>Product Height</td><td>3.74 in</td></tr></tbody></table> | <table><tbody><tr><td>Amperage Rating Per Pole</td><td>475</td></tr><tr><td>Voltage - Maximum</td><td>600 V</td></tr><tr><td>Voltage Rating</td><td>600 V</td></tr></tbody></table> | <table><tbody><tr><td>Temperature Rating</td><td>90&deg;C</td></tr></tbody></table> | <table><tbody><tr><td>AL Conductor Size (Primary, Main, Line)</td><td>750 Kcmil - 250 Kcmil</td></tr><tr><td>AL Conductor Size (Secondary, Tap, Load)</td><td>250 Kcmil - 6 AWG</td></tr></tbody></table> | <ul class="feature-list"><li>Manufactured from high strength aluminum alloy</li><li>Electro-Tin plated for corrosion resistance</li><li>UL486A/B Listed for Wire Connectors</li><li>UL467 Listed for grounding and bonding applications</li><li>CSA certified to standard 22.2</li><li>Suitable for use with either copper or aluminum conductors</li><li>Provides low contact resistance</li></ul> | https://oec-americas.com/electrical/wp-content/uploads/product-images/133-134.pdf
PDAU-14-750-3 | OEC PDAU-14-750-3, Power Distribution Blocks-Type PDAU, Dual Rated, Line Conductor Range 750 - 250, Load Conductor Range 250 - 6, 1 Port Line Side, 4 Ports Load Side, 3 Pole | Mechanical | Power Distribution Blocks | https://oec-americas.com/electrical/wp-content/uploads/2024/12/PDAU-14-750-3-1.webp | Material | Aluminum | 1 | Conductor Size | 750 - 250 Kcmil | 0 | Number of Poles | 3 | 1 | Block Type | PDAU | 1 | <table><tbody><tr><td>Product Description</td><td>Power Distribution Blocks-Type PDAU, Dual Rated</td></tr><tr><td>Catalog ID</td><td>PDAU-14-750-3</td></tr><tr><td>UPC</td><td></td></tr><tr><td>Application</td><td>Industrial Control Feeder</td></tr><tr><td>Brand</td><td>OEC</td></tr><tr><td>Inner Box Quantity</td><td></td></tr><tr><td>Master Box Quantity</td><td></td></tr></tbody></table> | <table><tbody><tr><td>Standard Material</td><td>Aluminum</td></tr><tr><td>Standard Finish</td><td>Tin Plated</td></tr><tr><td>Screws</td><td>Aluminum, Steel</td></tr><tr><td>No of Poles</td><td>3</td></tr></tbody></table> | <table><tbody><tr><td>cULus</td><td>Yes</td></tr><tr><td>RoHS</td><td>Yes</td></tr></tbody></table> | <table><tbody><tr><td>Product Length</td><td>5.77 in</td></tr><tr><td>Product Width</td><td>7.83 in</td></tr><tr><td>Product Height</td><td>3.74 in</td></tr></tbody></table> | <table><tbody><tr><td>Amperage Rating Per Pole</td><td>475</td></tr><tr><td>Voltage - Maximum</td><td>600 V</td></tr><tr><td>Voltage Rating</td><td>600 V</td></tr></tbody></table> | <table><tbody><tr><td>Temperature Rating</td><td>90&deg;C</td></tr></tbody></table> | <table><tbody><tr><td>AL Conductor Size (Primary, Main, Line)</td><td>750 Kcmil - 250 Kcmil</td></tr><tr><td>AL Conductor Size (Secondary, Tap, Load)</td><td>250 Kcmil - 6 AWG</td></tr></tbody></table> | <ul class="feature-list"><li>Manufactured from high strength aluminum alloy</li><li>Electro-Tin plated for corrosion resistance</li><li>UL486A/B Listed for Wire Connectors</li><li>UL467 Listed for grounding and bonding applications</li><li>CSA certified to standard 22.2</li><li>Suitable for use with either copper or aluminum conductors</li><li>Provides low contact resistance</li></ul> | https://oec-americas.com/electrical/wp-content/uploads/product-images/133-134.pdf
PDB-11-250-1 | OEC PDB-11-250-1 , Power Distribution Blocks-Type PDB, Dual Rated, Line Conductor Range 250 - 6, Load Conductor Range 250 - 6, 1 Pole Line Side, 1 Pole Load Side, 1 Pole | Mechanical | Power Distribution Blocks | https://oec-americas.com/electrical/wp-content/uploads/2024/12/PDB-11-250-1-1.webp | Material | Aluminum | 1 | Conductor Size | 250 Kcmil - 6 AWG | 0 | Number of Poles | 1 | 1 | Block Type | PDB | 1 | <table><tbody><tr><td>Product Description</td><td>Power Distribution Blocks-Type PDB, Dual Rated</td></tr><tr><td>Catalog ID</td><td>PDB-11-250-1 </td></tr><tr><td>UPC</td><td></td></tr><tr><td>Application</td><td>Industrial Control Feeder</td></tr><tr><td>Brand</td><td>OEC</td></tr><tr><td>Inner Box Quantity</td><td></td></tr><tr><td>Master Box Quantity</td><td></td></tr></tbody></table> | <table><tbody><tr><td>Standard Material</td><td>Aluminum</td></tr><tr><td>Standard Finish</td><td>Tin Plated</td></tr><tr><td>Screws</td><td>Aluminum, Steel</td></tr><tr><td>No of Poles</td><td>1</td></tr></tbody></table> | <table><tbody><tr><td>cULus</td><td>Yes</td></tr><tr><td>RoHS</td><td>Yes</td></tr></tbody></table> | <table><tbody><tr><td>Product Length</td><td>5.77 in</td></tr><tr><td>Product Width</td><td>2.32 in</td></tr><tr><td>Product Height</td><td>3.74 in</td></tr></tbody></table> | <table><tbody><tr><td>Amperage Rating Per Pole</td><td>255 Amp</td></tr><tr><td>Voltage - Maximum</td><td>600 V</td></tr><tr><td>Voltage Rating</td><td>600 V</td></tr></tbody></table> | <table><tbody><tr><td>Temperature Rating</td><td>90&deg;C</td></tr></tbody></table> | <table><tbody><tr><td>AL Conductor Size (Primary, Main, Line)</td><td>250 Kcmil - 6 AWG</td></tr><tr><td>AL Conductor Size (Secondary, Tap, Load)</td><td>250 Kcmil - 6 AWG</td></tr></tbody></table> | <ul class="feature-list"><li>Manufactured from high strength aluminum alloy</li><li>Electro-Tin plated for corrosion resistance</li><li>UL486A/B Listed for Wire Connectors</li><li>UL467 Listed for grounding and bonding applications</li><li>CSA certified to standard 22.2</li><li>Suitable for use with either copper or aluminum conductors</li><li>Provides low contact resistance</li></ul> | https://oec-americas.com/electrical/wp-content/uploads/product-images/127-128.pdf
PDB-16-250-2 | OEC PDB-16-250-2 , Power Distribution Blocks-Type PDB, Dual Rated, Line Conductor Range 250 - 6, Load Conductor Range 2/0 - 14, 1 Pole Line Side, 6 Pole Load Side, 2 Pole | Mechanical | Power Distribution Blocks | https://oec-americas.com/electrical/wp-content/uploads/2024/12/PDB-16-250-2-1.webp | Material | Aluminum | 1 | Conductor Size | 250 Kcmil - 6 AWG | 1 | Number of Poles | 2 | 1 | Block Type | PDB | 1 | <table><tbody><tr><td>Product Description</td><td>Power Distribution Blocks-Type PDB, Dual Rated</td></tr><tr><td>Catalog ID</td><td>PDB-16-250-2 </td></tr><tr><td>UPC</td><td></td></tr><tr><td>Application</td><td>Industrial Control Feeder</td></tr><tr><td>Brand</td><td>OEC</td></tr><tr><td>Inner Box Quantity</td><td></td></tr><tr><td>Master Box Quantity</td><td></td></tr></tbody></table> | <table><tbody><tr><td>Standard Material</td><td>Aluminum</td></tr><tr><td>Standard Finish</td><td>Tin Plated</td></tr><tr><td>Screws</td><td>Aluminum, Steel</td></tr><tr><td>No of Poles</td><td>1</td></tr></tbody></table> | <table><tbody><tr><td>cULus</td><td>Yes</td></tr><tr><td>RoHS</td><td>Yes</td></tr></tbody></table> | <table><tbody><tr><td>Product Length</td><td>5.77 in</td></tr><tr><td>Product Width</td><td>5.53 in</td></tr><tr><td>Product Height</td><td>3.74 in</td></tr></tbody></table> | <table><tbody><tr><td>Amperage Rating Per Pole</td><td>255 Amp</td></tr><tr><td>Voltage - Maximum</td><td>600 V</td></tr><tr><td>Voltage Rating</td><td>600 V</td></tr></tbody></table> | <table><tbody><tr><td>Temperature Rating</td><td>90&deg;C</td></tr></tbody></table> | <table><tbody><tr><td>AL Conductor Size (Primary, Main, Line)</td><td>250 Kcmil - 6 AWG</td></tr><tr><td>AL Conductor Size (Secondary, Tap, Load)</td><td>2/0 - 14 AWG</td></tr></tbody></table> | <ul class="feature-list"><li>Manufactured from high strength aluminum alloy</li><li>Electro-Tin plated for corrosion resistance</li><li>UL486A/B Listed for Wire Connectors</li><li>UL467 Listed for grounding and bonding applications</li><li>CSA certified to standard 22.2</li><li>Suitable for use with either copper or aluminum conductors</li><li>Provides low contact resistance</li></ul> | https://oec-americas.com/electrical/wp-content/uploads/product-images/127-128.pdf
PDA-26-2/0-1 | OEC PDA-26-2/0-1 , Power Distribution Blocks-Type PDA, Dual Rated, Line Conductor Range 2/0 - 14, Load Conductor Range 4 - 14, 2 Port Line Side, 6 Ports Load Side, 1 Pole | Mechanical | Power Distribution Blocks | https://oec-americas.com/electrical/wp-content/uploads/2024/12/PDA-26-20-1-1.webp | Material | Aluminum | 1 | Conductor Size | 2/0 - 14 AWG | 1 | Number of Poles | 1 | 1 | Block Type | PDA | 1 | <table><tbody><tr><td>Product Description</td><td>Power Distribution Blocks-Type PDA, Dual Rated</td></tr><tr><td>Catalog ID</td><td>PDA-26-2/0-1 </td></tr><tr><td>UPC</td><td></td></tr><tr><td>Application</td><td>Industrial Control Feeder</td></tr><tr><td>Brand</td><td>OEC</td></tr><tr><td>Inner Box Quantity</td><td></td></tr><tr><td>Master Box Quantity</td><td></td></tr></tbody></table> | <table><tbody><tr><td>Standard Material</td><td>Aluminum</td></tr><tr><td>Standard Finish</td><td>Tin Plated</td></tr><tr><td>Screws</td><td>Aluminum, Steel</td></tr><tr><td>No of Poles</td><td>1</td></tr></tbody></table> | <table><tbody><tr><td>cULus</td><td>Yes</td></tr><tr><td>RoHS</td><td>Yes</td></tr></tbody></table> | <table><tbody><tr><td>Product Length</td><td>5.77 in</td></tr><tr><td>Product Width</td><td>2.03 in</td></tr><tr><td>Product Height</td><td>3.74 in</td></tr></tbody></table> | <table><tbody><tr><td>Amperage Rating Per Pole</td><td>350</td></tr><tr><td>Voltage - Maximum</td><td>600 V</td></tr><tr><td>Voltage Rating</td><td>600 V</td></tr></tbody></table> | <table><tbody><tr><td>Temperature Rating</td><td>90&deg;C</td></tr></tbody></table> | <table><tbody><tr><td>AL Conductor Size (Primary, Main, Line)</td><td>2/0 - 14 AWG</td></tr><tr><td>AL Conductor Size (Secondary, Tap, Load)</td><td>4 - 14 AWG</td></tr></tbody></table> | <ul class="feature-list"><li>Manufactured from high strength aluminum alloy</li><li>Electro-Tin plated for corrosion resistance</li><li>UL486A/B Listed for Wire Connectors</li><li>UL467 Listed for grounding and bonding applications</li><li>CSA certified to standard 22.2</li><li>Suitable for use with either copper or aluminum conductors</li><li>Provides low contact resistance</li></ul> | https://oec-americas.com/electrical/wp-content/uploads/product-images/131-132.pdf
PDBU-24-600-3 | OEC PDBU-24-600-3, Power Distribution Blocks-Type PDBU, Dual Rated, Line Conductor Range 600 - 4, Load Conductor Range 4/0 - 6, 2 Ports Line Side, 4 Ports Load Side, 3 Pole | Mechanical | Power Distribution Blocks | https://oec-americas.com/electrical/wp-content/uploads/2025/01/PDBU-24-600-3-1.webp | Number of Poles | 3 | 1 | Block Type | 600 Kcmil - 4 AWG | 1 | [6 empty] | &lt;table&gt; &lt;tbody&gt; &lt;tr&gt; &lt;td&gt;Product Description&lt;/td&gt; &lt;td&gt;Power Distribution Blocks-Type PDAU, Dual Rated&lt;/td&gt; &lt;/tr&gt; &lt;tr&gt; &lt;td&gt;Catalog ID&lt;/td&gt; &lt;td&gt;PDBU-24-600-3&lt;/td&gt; &lt;/tr&gt; &lt;tr&gt; &lt;td&gt;UPC&lt;/td&gt; &lt;td&gt;&lt;/td&gt; &lt;/tr&gt; &lt;tr&gt; &lt;td&gt;Application&lt;/td&gt; &lt;td&gt;Industrial Control Feeder&lt;/td&gt; &lt;/tr&gt; &lt;tr&gt; &lt;td&gt;Brand&lt;/td&gt; &lt;td&gt;OEC&lt;/td&gt; &lt;/tr&gt; &lt;tr&gt; &lt;td&gt;Inner Box Quantity&lt;/td&gt; &lt;td&gt;&lt;/td&gt; &lt;/tr&gt; &lt;tr&gt; &lt;td&gt;Master Box Quantity&lt;/td&gt; &lt;td&gt;&lt;/td&gt; &lt;/tr&gt; &lt;/tbody&gt; &lt;/table&gt; | &lt;table&gt; &lt;tbody&gt; &lt;tr&gt; &lt;td&gt;Standard Material&lt;/td&gt; &lt;td&gt;Aluminum&lt;/td&gt; &lt;/tr&gt; &lt;tr&gt; &lt;td&gt;Standard Finish&lt;/td&gt; &lt;td&gt;Tin Plated&lt;/td&gt; &lt;/tr&gt; &lt;tr&gt; &lt;td&gt;Screws&lt;/td&gt; &lt;td&gt;Aluminum, Steel&lt;/td&gt; &lt;/tr&gt; &lt;tr&gt; &lt;td&gt;No of Poles&lt;/td&gt; &lt;td&gt;3&lt;/td&gt; &lt;/tr&gt; &lt;/tbody&gt; &lt;/table&gt; | &lt;table&gt; &lt;tbody&gt; &lt;tr&gt; &lt;td&gt;cULus&lt;/td&gt; &lt;td&gt;Yes&lt;/td&gt; &lt;/tr&gt; &lt;tr&gt; &lt;td&gt;RoHS&lt;/td&gt; &lt;td&gt;Yes&lt;/td&gt; &lt;/tr&gt; &lt;/tbody&gt; &lt;/table&gt; | &lt;table&gt; &lt;tbody&gt; &lt;tr&gt; &lt;td&gt;Product Length&lt;/td&gt; &lt;td&gt;5.77 in&lt;/td&gt; &lt;/tr&gt; &lt;tr&gt; &lt;td&gt;Product Width&lt;/td&gt; &lt;td&gt;8.11 in&lt;/td&gt; &lt;/tr&gt; &lt;tr&gt; &lt;td&gt;Product Height&lt;/td&gt; &lt;td&gt;3.74 in&lt;/td&gt; &lt;/tr&gt; &lt;/tbody&gt; &lt;/table&gt; | &lt;table&gt; &lt;tbody&gt; &lt;tr&gt; &lt;td&gt;Amperage Rating Per Pole&lt;/td&gt; &lt;td&gt;840&lt;/td&gt; &lt;/tr&gt; &lt;tr&gt; &lt;td&gt;Voltage - Maximum&lt;/td&gt; &lt;td&gt;600 V&lt;/td&gt; &lt;/tr&gt; &lt;tr&gt; &lt;td&gt;Voltage Rating&lt;/td&gt; &lt;td&gt;600 V&lt;/td&gt; &lt;/tr&gt; &lt;/tbody&gt; &lt;/table&gt; | &lt;table&gt; &lt;tbody&gt; &lt;tr&gt; &lt;td&gt;Temperature Rating&lt;/td&gt; &lt;td&gt;90°C&lt;/td&gt; &lt;/tr&gt; &lt;/tbody&gt; &lt;/table&gt; | &lt;table&gt; &lt;tbody&gt; &lt;tr&gt; &lt;td&gt;AL Conductor Size (Primary, Main, Line)&lt;/td&gt; &lt;td&gt;600 Kcmil - 4 AWG&lt;/td&gt; &lt;/tr&gt; &lt;tr&gt; &lt;td&gt;AL Conductor Size (Secondary, Tap, Load)&lt;/td&gt; &lt;td&gt;4/0 - 6 AWG&lt;/td&gt; &lt;/tr&gt; &lt;/tbody&gt; &lt;/table&gt; | &lt;ul class="feature-list"&gt; &lt;li&gt;Manufactured from high strength aluminum alloy&lt;/li&gt; &lt;li&gt;Electro-Tin plated for corrosion resistance&lt;/li&gt; &lt;li&gt;UL486A/B Listed for Wire Connectors&lt;/li&gt; &lt;li&gt;UL467 Listed for grounding and bonding applications&lt;/li&gt; &lt;li&gt;CSA certified to standard 22.2&lt;/li&gt; &lt;li&gt;Suitable for use with either copper or aluminum conductors&lt;/li&gt; &lt;li&gt;Provides low contact resistance&lt;/li&gt; &lt;/ul&gt;
99058E | OEC 99058E, Aluminum Panelboard Lug, Conductor Range 600 - 2, 4 Port, 2 Hole, 1/4 in Stud, Tin Plated, AL9CU | Mechanical | Panelboard Lugs | https://oec-americas.com/electrical/wp-content/uploads/2025/02/99058E-1.png | Material | Aluminium | 1 | Conductor Size | 600 Kcmil - 2 AWG | 1 | Number of Conductor | 4 | 1 | Mounting Bolt/Stud Size | 1/4 in | 1 | <table> <tbody> <tr> <td>Product Description</td> <td>Aluminum Panelboard Lug, Conductor Range 600 - 2, 4 Port, 2 Hole, 1/4 in Stud</td> </tr> <tr> <td>Catalog ID</td> <td>99058E</td> </tr> <tr> <td>UPC</td> <td></td> </tr> <tr> <td>Application</td> <td>Terminating Connector</td> </tr> <tr> <td>Brand</td> <td>OEC</td> </tr> <tr> <td>Inner Box Quantity</td> <td></td> </tr> <tr> <td>Master Box Quantity</td> <td></td> </tr> </tbody> </table> | <table> <tbody> <tr> <td>Connector Type</td> <td>Mechanical</td> </tr> <tr> <td>Conductor Type</td> <td>Aluminium / Copper</td> </tr> <tr> <td>Standard Material</td> <td>Aluminium</td> </tr> <tr> <td>Standard Finish</td> <td>Electro Tin Plated</td> </tr> <tr> <td>Number of Holes</td> <td>2</td> </tr> <tr> <td>Number of Conductor</td> <td>4</td> </tr> <tr> <td>Screw Type</td> <td>Allen Hex</td> </tr> <tr> <td>Wire Binding Torque</td> <td>500</td> </tr> </tbody> </table> | <table><tbody><tr><td>cULus</td><td>Yes</td></tr><tr><td>CSA</td><td>Yes</td></tr><tr><td>RoHS</td><td>Yes</td></tr></tbody></table> | <table> <tbody> <tr> <td>Product Length</td> <td>4.92 in</td> </tr> <tr> <td>Product Width</td> <td>2.68 in</td> </tr> <tr> <td>Product Height</td> <td>2.99 in</td> </tr> <tr> <td>Stud Size</td> <td>1/4 in</td> </tr> <tr> <td>Stud Hole</td> <td>0.23 in</td> </tr> </tbody> </table> | <table><tbody><tr><td>Voltage - Maximum</td><td>35000</td></tr><tr><td>Voltage Rating</td><td>35 kV</td></tr></tbody></table> | <table><tbody><tr><td>Temperature Rating</td><td>90&deg;C</td></tr></tbody></table> | <table><tbody><tr><td>Conductor Size</td><td>600 Kcmil - 2 AWG</td></tr><tr><td>AL Conductor Str Range</td><td>2 AWG, 1 AWG, 1/0 AWG, 2/0 AWG, 3/0 AWG, 250 Kcmil, 300 Kcmil, 350 Kcmil, 400 Kcmil, 500 Kcmil, 600 Kcmil</td></tr><tr><td>AL Conductor Str Size</td><td>2 AWG - 600 Kcmil</td></tr><tr><td>CU Conductor Sol/Str Range</td><td>2 AWG, 1 AWG, 1/0 AWG, 2/0 AWG, 3/0 AWG, 250 Kcmil, 300 Kcmil, 350 Kcmil, 400 Kcmil, 500 Kcmil, 600 Kcmil</td></tr><tr><td>CU Conductor Sol/Str Size</td><td>600 Kcmil - 2 AWG</td></tr></tbody></table> | <ul class="feature-list"><li>Manufactured from high strength aluminum alloy</li><li>Chamfered entry</li><li>Electro-Tin plated for corrosion resistance</li><li>UL486A/B Listed for Wire Connectors</li><li>Suitable for use with either copper or aluminum conductors</li><li>Provides low contact resistance</li><li>Provides ease of installation</li></ul> | https://oec-americas.com/electrical/wp-content/uploads/product-images/100.pdf
50043AS | OEC 50043AS, Aluminum Lay In Lug, Conductor Range 3/0 - 6, 5/16 in Stud, Tin Plated, AL9CU | Mechanical | Mechanical Lugs | https://oec-americas.com/electrical/wp-content/uploads/2024/12/50043A-1-1.webp, https://oec-americas.com/electrical/wp-content/uploads/2024/12/50043A-2.webp, https://oec-americas.com/electrical/wp-content/uploads/2024/12/50043A-3.webp, https://oec-americas.com/electrical/wp-content/uploads/2024/12/50043A-4.webp | Material | Aluminium | 1 | Conductor Size | 3/0 - 6 AWG | 1 | Mounting Bolt/Stud Size | 5/16 in | 1 |  |  |  | <table> <tbody> <tr> <td>Product Description</td> <td>Aluminum Lay In Lug, Conductor Range 3/0 - 6, 5/16 in Stud, Tin Plated, AL9CU</td> </tr> <tr> <td>Catalog ID</td> <td>50043AS</td> </tr> <tr> <td>UPC</td> <td></td> </tr> <tr> <td>Application</td> <td>Terminating Connector</td> </tr> <tr> <td>Brand</td> <td>OEC</td> </tr> <tr> <td>Inner Box Quantity</td> <td></td> </tr> <tr> <td>Master Box Quantity</td> <td></td> </tr> </tbody> </table> | <table> <tbody> <tr> <td>Connector Type</td> <td>Mechanical</td> </tr> <tr> <td>Conductor Type</td> <td>Aluminium / Copper</td> </tr> <tr> <td>Standard Material</td> <td>Aluminium</td> </tr> <tr> <td>Standard Finish</td> <td>Electro Tin Plated</td> </tr> <tr> <td>Screw Type</td> <td>Allen Hex</td> </tr> </tbody> </table> | <table> <tbody> <tr> <td>cULus</td> <td>Yes</td> </tr> <tr> <td>CSA</td> <td>Yes</td> </tr> <tr> <td>RoHS</td> <td>Yes</td> </tr> </tbody> </table> | <table> <tbody> <tr> <td>Product Length</td> <td>2.00 in</td> </tr> <tr> <td>Product Width</td> <td>0.78 in</td> </tr> <tr> <td>Product Height</td> <td>1.50 in</td> </tr> <tr> <td>Stud Size</td> <td>5/16 in</td> </tr> <tr> <td>Stud Hole</td> <td>0.33 in</td> </tr> <tr> <td>Strip Length</td> <td>1.00 in</td> </tr> </tbody> </table> | <table> <tbody> <tr> <td>Voltage - Maximum</td> <td>35000</td> </tr> <tr> <td>Voltage Rating</td> <td>35 kV</td> </tr> </tbody> </table> | <table> <tbody> <tr> <td>Temperature Rating</td> <td>90?C</td> </tr> </tbody> </table> | <table> <tbody> <tr> <td>Conductor Size</td> <td>3/0 - 6 AWG</td> </tr> <tr> <td>AL Conductor Str Range</td> <td>6 AWG, 4 AWG, 2 AWG, 1 AWG, 1/0 AWG, 2/0 AWG, 3/0 AWG</td> </tr> <tr> <td>AL Conductor Str Size</td> <td>6 - 3/0 AWG</td> </tr> <tr> <td>CU Conductor Sol/Str Range</td> <td>6 AWG, 4 AWG, 2 AWG, 1 AWG, 1/0 AWG, 2/0 AWG, 3/0 AWG</td> </tr> <tr> <td>CU Conductor Sol/Str Size</td> <td>3/0 - 6 AWG</td> </tr> </tbody> </table> | <ul class="feature-list"> <li>Lay in feature</li> <li>Easy to installation</li> <li>Manufactured from high strength aluminum</li> <li>Tin plating for corrosion resistance</li> <li>Provides ease of installation of continuous loop grounding conductor</li> <li>Suitable for direct burial and for use with copper and aluminum conductors</li> <li>Resists oxidation and corrosion in earth or concrete</li> </ul> | https://oec-americas.com/electrical/wp-content/uploads/product-images/102-1.pdf
50044AS | OEC 50044AS, Aluminum Lay In Lug, Conductor Range 250 - 6, 5/16 in Stud, Tin Plated, AL9CU | Mechanical | Mechanical Lugs | https://oec-americas.com/electrical/wp-content/uploads/2024/12/50044A-1-1.webp, https://oec-americas.com/electrical/wp-content/uploads/2024/12/50044A-2.webp, https://oec-americas.com/electrical/wp-content/uploads/2024/12/50044A-3.webp, https://oec-americas.com/electrical/wp-content/uploads/2024/12/50044A-4.webp | Material | Aluminium | 1 | Conductor Size | 250 Kcmil - 6 AWG | 1 | Mounting Bolt/Stud Size | 5/16 in | 1 |  |  |  | <table> <tbody> <tr> <td>Product Description</td> <td>Aluminum Lay In Lug, Conductor Range 250 - 6, 5/16 in Stud, Tin Plated, AL9CU</td> </tr> <tr> <td>Catalog ID</td> <td>50044AS</td> </tr> <tr> <td>UPC</td> <td></td> </tr> <tr> <td>Application</td> <td>Terminating Connector</td> </tr> <tr> <td>Brand</td> <td>OEC</td> </tr> <tr> <td>Inner Box Quantity</td> <td></td> </tr> <tr> <td>Master Box Quantity</td> <td></td> </tr> </tbody> </table> | <table> <tbody> <tr> <td>Connector Type</td> <td>Mechanical</td> </tr> <tr> <td>Conductor Type</td> <td>Aluminium / Copper</td> </tr> <tr> <td>Standard Material</td> <td>Aluminium</td> </tr> <tr> <td>Standard Finish</td> <td>Electro Tin Plated</td> </tr> <tr> <td>Screw Type</td> <td>Allen Hex</td> </tr> </tbody> </table> | <table> <tbody> <tr> <td>cULus</td> <td>Yes</td> </tr> <tr> <td>CSA</td> <td>Yes</td> </tr> <tr> <td>RoHS</td> <td>Yes</td> </tr> </tbody> </table> | <table> <tbody> <tr> <td>Product Length</td> <td>2.20 in</td> </tr> <tr> <td>Product Width</td> <td>0.80 in</td> </tr> <tr> <td>Product Height</td> <td>1.70 in</td> </tr> <tr> <td>Stud Size</td> <td>5/16 in</td> </tr> <tr> <td>Stud Hole</td> <td>0.33 in</td> </tr> <tr> <td>Strip Length</td> <td>1.00 in</td> </tr> </tbody> </table> | <table> <tbody> <tr> <td>Voltage - Maximum</td> <td>35000</td> </tr> <tr> <td>Voltage Rating</td> <td>35 kV</td> </tr> </tbody> </table> | <table> <tbody> <tr> <td>Temperature Rating</td> <td>90?C</td> </tr> </tbody> </table> | <table> <tbody> <tr> <td>Conductor Size</td> <td>250 - 6 AWG</td> </tr> <tr> <td>AL Conductor Str Range</td> <td>250 Kcmil, 3/0 AWG, 2/0 AWG, 1/0 AWG, 1 AWG, 2 AWG, 4 AWG, 6 AWG</td> </tr> <tr> <td>AL Conductor Str Size</td> <td>250 Kcmil - 6 AWG</td> </tr> <tr> <td>CU Conductor Sol/Str Range</td> <td>6 AWG, 4 AWG, 2 AWG, 1 AWG, 1/0 AWG, 2/0 AWG, 3/0 AWG, 250 Kcmil</td> </tr> <tr> <td>CU Conductor Sol/Str Size</td> <td>6 - 250 AWG</td> </tr> </tbody> </table> | <ul class="feature-list"> <li>Lay in feature</li> <li>Easy to installation</li> <li>Manufactured from high strength aluminum</li> <li>Tin plating for corrosion resistance</li> <li>Provides ease of installation of continuous loop grounding conductor</li> <li>Suitable for direct burial and for use with copper and aluminum conductors</li> <li>Resists oxidation and corrosion in earth or concrete</li> </ul> | https://oec-americas.com/electrical/wp-content/uploads/product-images/102-1.pdf
50041AS | OEC 50041AS, Aluminum Lay In Lug, Conductor Range 4 - 14, #10 Stud, Tin Plated, AL9CU | Mechanical | Mechanical Lugs | https://oec-americas.com/electrical/wp-content/uploads/2025/03/50041AS-1.webp, https://oec-americas.com/electrical/wp-content/uploads/2025/03/50041AS-2.webp, https://oec-americas.com/electrical/wp-content/uploads/2025/03/50041AS-3.webp, https://oec-americas.com/electrical/wp-content/uploads/2025/03/50041AS-4.webp | Material | Aluminium | 1 | Conductor Size | 4 - 14 AWG | 1 |  |  |  | Mounting Bolt/Stud Size | #10 | 1 | <table> <tbody> <tr> <td>Product Description</td> <td>Aluminum Lay In Lug, Conductor Range 4 - 14, #10 Stud, Tin Plated, AL9CU</td> </tr> <tr> <td>Catalog ID</td> <td>50041AS</td> </tr> <tr> <td>UPC</td> <td></td> </tr> <tr> <td>Application</td> <td>Terminating Connector</td> </tr> <tr> <td>Brand</td> <td>OEC</td> </tr> <tr> <td>Inner Box Quantity</td> <td></td> </tr> <tr> <td>Master Box Quantity</td> <td></td> </tr> </tbody> </table> | <table> <tbody> <tr> <td>Connector Type</td> <td>Mechanical</td> </tr> <tr> <td>Conductor Type</td> <td>Aluminium / Copper</td> </tr> <tr> <td>Standard Material</td> <td>Aluminium</td> </tr> <tr> <td>Standard Finish</td> <td>Electro Tin Plated</td> </tr> <tr> <td>Screw Type</td> <td>Slotted</td> </tr> </tbody> </table> | <table> <tbody> <tr> <td>cULus</td> <td>Yes</td> </tr> <tr> <td>CSA</td> <td>Yes</td> </tr> <tr> <td>RoHS</td> <td>Yes</td> </tr> </tbody> </table> | <table> <tbody> <tr> <td>Product Length</td> <td>1.06 in</td> </tr> <tr> <td>Product Width</td> <td>0.37 in</td> </tr> <tr> <td>Product Height</td> <td>0.75 in</td> </tr> <tr> <td>Stud Size</td> <td>#10</td> </tr> <tr> <td>Stud Hole</td> <td>0.20 in</td> </tr> <tr> <td>Strip Length</td> <td>0.75 in</td> </tr> </tbody> </table> | <table> <tbody> <tr> <td>Voltage - Maximum</td> <td>35000</td> </tr> <tr> <td>Voltage Rating</td> <td>35 kV</td> </tr> </tbody> </table> | <table> <tbody> <tr> <td>Temperature Rating</td> <td>90?C</td> </tr> </tbody> </table> | <table> <tbody> <tr> <td>Conductor Size</td> <td>4 - 14 AWG</td> </tr> <tr> <td>AL Conductor Str Range</td> <td>8 AWG, 6 AWG, 4 AWG</td> </tr> <tr> <td>AL Conductor Str Size</td> <td>8 - 4 AWG</td> </tr> <tr> <td>CU Conductor Sol/Str Range</td> <td>14 AWG, 12 AWG, 10 AWG, 8 AWG, 6 AWG, 4 AWG</td> </tr> <tr> <td>CU Conductor Sol/Str Size</td> <td>4 - 14 AWG</td> </tr> </tbody> </table> | <ul class="feature-list"> <li>Lay in feature</li> <li>Easy to installation</li> <li>Manufactured from high strength aluminum</li> <li>Tin plating for corrosion resistance</li> <li>Provides ease of installation of continuous loop grounding conductor</li> <li>Suitable for direct burial and for use with copper and aluminum conductors</li> <li>Resists oxidation and corrosion in earth or concrete</li> </ul> | https://oec-americas.com/electrical/wp-content/uploads/product-images/102-1.pdf
50042AS | OEC 50042AS, Aluminum Lay In Lug, Conductor Range 1/0 - 14, 1/4 in Stud, Tin Plated, AL9CU | Mechanical | Mechanical Lugs | https://oec-americas.com/electrical/wp-content/uploads/2025/03/50042AS-1.webp, https://oec-americas.com/electrical/wp-content/uploads/2025/03/50042AS-2.webp, https://oec-americas.com/electrical/wp-content/uploads/2025/03/50042AS-3.webp, https://oec-americas.com/electrical/wp-content/uploads/2025/03/50042AS-4.webp | Material | Aluminium | 1 | Conductor Size | 1/0 - 14 AWG | 1 |  |  |  | Mounting Bolt/Stud Size | 1/4 in | 1 | <table> <tbody> <tr> <td>Product Description</td> <td>Aluminum Lay In Lug, Conductor Range 1/0 - 14, 1/4 in Stud, Tin Plated, AL9CU</td> </tr> <tr> <td>Catalog ID</td> <td>50042AS</td> </tr> <tr> <td>UPC</td> <td></td> </tr> <tr> <td>Application</td> <td>Terminating Connector</td> </tr> <tr> <td>Brand</td> <td>OEC</td> </tr> <tr> <td>Inner Box Quantity</td> <td></td> </tr> <tr> <td>Master Box Quantity</td> <td></td> </tr> </tbody> </table> | <table> <tbody> <tr> <td>Connector Type</td> <td>Mechanical</td> </tr> <tr> <td>Conductor Type</td> <td>Aluminium / Copper</td> </tr> <tr> <td>Standard Material</td> <td>Aluminium</td> </tr> <tr> <td>Standard Finish</td> <td>Electro Tin Plated</td> </tr> <tr> <td>Screw Type</td> <td>Slotted</td> </tr> </tbody> </table> | <table> <tbody> <tr> <td>cULus</td> <td>Yes</td> </tr> <tr> <td>CSA</td> <td>Yes</td> </tr> <tr> <td>RoHS</td> <td>Yes</td> </tr> </tbody> </table> | <table> <tbody> <tr> <td>Product Length</td> <td>1.50 in</td> </tr> <tr> <td>Product Width</td> <td>0.60 in</td> </tr> <tr> <td>Product Height</td> <td>1.16 in</td> </tr> <tr> <td>Stud Size</td> <td>1/4 in</td> </tr> <tr> <td>Stud Hole</td> <td>0.27 in</td> </tr> <tr> <td>Strip Length</td> <td>0.75 in</td> </tr> </tbody> </table> | <table> <tbody> <tr> <td>Voltage - Maximum</td> <td>35000</td> </tr> <tr> <td>Voltage Rating</td> <td>35 kV</td> </tr> </tbody> </table> | <table> <tbody> <tr> <td>Temperature Rating</td> <td>90?C</td> </tr> </tbody> </table> | <table> <tbody> <tr> <td>Conductor Size</td> <td>1/0 - 14 AWG</td> </tr> <tr> <td>AL Conductor Str Range</td> <td>8 AWG, 6 AWG, 4 AWG, 2 AWG, 1 AWG, 1/0 AWG</td> </tr> <tr> <td>AL Conductor Str Size</td> <td>8 - 1/0 AWG</td> </tr> <tr> <td>CU Conductor Sol/Str Range</td> <td>14 AWG, 12 AWG, 10 AWG, 8 AWG, 6 AWG, 4 AWG, 2 AWG, 1 AWG, 1/0 AWG</td> </tr> <tr> <td>CU Conductor Sol/Str Size</td> <td>1/0 - 14 AWG</td> </tr> </tbody> </table> | <ul class="feature-list"> <li>Lay in feature</li> <li>Easy to installation</li> <li>Manufactured from high strength aluminum</li> <li>Tin plating for corrosion resistance</li> <li>Provides ease of installation of continuous loop grounding conductor</li> <li>Suitable for direct burial and for use with copper and aluminum conductors</li> <li>Resists oxidation and corrosion in earth or concrete</li> </ul> | https://oec-americas.com/electrical/wp-content/uploads/product-images/102-1.pdf
99034 | OEC 99034, Aluminium Mechanical Lug, Conductor Range 350 - 6, 3 Port, 4 Hole, 1/2 in Stud, Tin Plated, AL9CU | Mechanical | Mechanical Lugs | https://oec-americas.com/electrical/wp-content/uploads/2024/12/99034-1.webp | Material | Aluminium | 1 | Conductor Size | 350 Kcmil - 6 AWG | 1 | Number of Conductor | 3 | 1 | Mounting Bolt/Stud Size | 1/2 in | 1 | <table> <tbody> <tr> <td>Product Description</td> <td>Aluminium Mechanical Lug, Conductor Range 350 - 6, 3 Port, 4 Hole, 1/2 in Stud</td> </tr> <tr> <td>Catalog ID</td> <td>99034</td> </tr> <tr> <td>UPC</td> <td>840449608784</td> </tr> <tr> <td>Application</td> <td>Terminating Connector</td> </tr> <tr> <td>Brand</td> <td>OEC</td> </tr> <tr> <td>Inner Box Quantity</td> <td></td> </tr> <tr> <td>Master Box Quantity</td> <td></td> </tr> </tbody> </table> | <table><tbody><tr><td>Connector Type</td><td>Mechanical</td></tr><tr><td>Conductor Type</td><td>Aluminium / Copper</td></tr><tr><td>Standard Material</td><td>Aluminium</td></tr><tr><td>Standard Finish</td><td>Electro Tin Plated</td></tr><tr><td>Number of Holes</td><td>4</td></tr><tr><td>Number of Conductor</td><td>3</td></tr><tr><td>Screw Type</td><td>Allen Hex</td></tr><tr><td>Torque</td><td>225 in-lbs</td></tr></tbody></table> | <table><tbody><tr><td>cULus</td><td>Yes</td></tr><tr><td>CSA</td><td>Yes</td></tr><tr><td>RoHS</td><td>Yes</td></tr></tbody></table> | <table><tbody><tr><td>Product Length</td><td>4.13 in</td></tr><tr><td>Product Width</td><td>3.00 in</td></tr><tr><td>Product Height</td><td>1.25 in</td></tr><tr><td>Stud Size</td><td>1/2 in</td></tr><tr><td>Stud Hole</td><td>0.56 in</td></tr></tbody></table> | <table><tbody><tr><td>Voltage - Maximum</td><td>35000</td></tr><tr><td>Voltage Rating</td><td>35 kV</td></tr></tbody></table> | <table><tbody><tr><td>Temperature Rating</td><td>90&deg;C</td></tr></tbody></table> | <table><tbody><tr><td>Conductor Size</td><td>350 Kcmil - 6 AWG</td></tr><tr><td>AL Conductor Str Range</td><td>6 AWG, 4 AWG, 2 AWG, 1 AWG, 1/0 AWG, 2/0 AWG, 3/0 AWG, 250 Kcmil, 300 Kcmil, 350 Kcmil</td></tr><tr><td>AL Conductor Str Size</td><td>6 AWG - 350 Kcmil</td></tr><tr><td>CU Conductor Sol/Str Range</td><td>6 AWG, 4 AWG, 2 AWG, 1 AWG, 1/0 AWG, 2/0 AWG, 3/0 AWG, 250 Kcmil, 300 Kcmil, 350 Kcmil</td></tr><tr><td>CU Conductor Sol/Str Size</td><td>350 Kcmil - 6 AWG</td></tr></tbody></table> | <ul class="feature-list"><li>Manufactured from high strength aluminum alloy</li><li>Chamfered entry</li><li>Electro-Tin plated for corrosion resistance</li><li>UL486A/B Listed for Wire Connectors</li><li>Suitable for use with either copper or aluminum conductors</li><li>Provides low contact resistance</li><li>Provides ease of installation</li></ul>
99931-6 | OEC 99931-6, Aluminium Mechanical Lug, I-Beam Style, Conductor Range 1/0 - 14, 3 Port, 6 Hole, 3/8 in Stud, Tin Plated, AL9CU | Mechanical | Mechanical Lugs | https://oec-americas.com/electrical/wp-content/uploads/2024/12/99938-4-1.webp | Material | Aluminium | 1 | Conductor Size | 1/0 - 14 AWG | 1 | Number of Conductor | 3 | 1 | Mounting Bolt/Stud Size | 1/2 in | 1 | <table> <tbody> <tr> <td>Product Description</td> <td>Aluminium Mechanical Lug, I-Beam Style, Conductor Range 1/0 - 14, 3 Port, 6 Hole, 3/8 in Stud</td> </tr> <tr> <td>Catalog ID</td> <td>99931-6</td> </tr> <tr> <td>UPC</td> <td></td> </tr> <tr> <td>Application</td> <td>Terminating Connector</td> </tr> <tr> <td>Brand</td> <td>OEC</td> </tr> <tr> <td>Inner Box Quantity</td> <td></td> </tr> <tr> <td>Master Box Quantity</td> <td></td> </tr> </tbody> </table> | <table> <tbody> <tr> <td>Connector Type</td> <td>Mechanical</td> </tr> <tr> <td>Conductor Type</td> <td>Aluminium / Copper</td> </tr> <tr> <td>Standard Material</td> <td>Aluminium</td> </tr> <tr> <td>Standard Finish</td> <td>Electro Tin Plated</td> </tr> <tr> <td>Number of Holes</td> <td>6</td> </tr> <tr> <td>Number of Conductor</td> <td>3</td> </tr> <tr> <td>Screw Type</td> <td>Allen Hex</td> </tr> <tr> <td>Torque</td> <td>120 in-lbs</td> </tr> </tbody> </table> | <table><tbody><tr><td>cULus</td><td>Yes</td></tr><tr><td>CSA</td><td>Yes</td></tr><tr><td>RoHS</td><td>Yes</td></tr></tbody></table> | <table> <tbody> <tr> <td>Product Length</td> <td>2.51 in</td> </tr> <tr> <td>Product Width</td> <td>1.68 in</td> </tr> <tr> <td>Product Height</td> <td>0.77 in</td> </tr> <tr> <td>Stud Size</td> <td>3/8 in</td> </tr> <tr> <td>Stud Hole</td> <td>0.41 in</td> </tr> </tbody> </table> | <table><tbody><tr><td>Voltage - Maximum</td><td>35000</td></tr><tr><td>Voltage Rating</td><td>35 kV</td></tr></tbody></table> | <table><tbody><tr><td>Temperature Rating</td><td>90&deg;C</td></tr></tbody></table> | <table> <tbody> <tr> <td>Conductor Size</td> <td>1/0 - 14 AWG</td> </tr> <tr> <td>AL Conductor Str Range</td> <td>12 AWG, 10 AWG, 8 AWG, 6 AWG, 4 AWG, 2 AWG, 1 AWG, 1/0 AWG</td> </tr> <tr> <td>AL Conductor Str Size</td> <td>12 - 1/0 AWG</td> </tr> <tr> <td>CU Conductor Sol/Str Range</td> <td>14 AWG, 12 AWG, 10 AWG, 8 AWG, 6 AWG, 4 AWG, 2 AWG, 1 AWG, 1/0 AWG</td> </tr> <tr> <td>CU Conductor Sol/Str Size</td> <td>1/0 - 14 AWG</td> </tr> </tbody> </table> | <ul class="feature-list"><li>Manufactured from high strength aluminum alloy</li><li>Chamfered entry</li><li>Electro-Tin plated for corrosion resistance</li><li>UL486A/B Listed for Wire Connectors</li><li>Suitable for use with either copper or aluminum conductors</li><li>Provides low contact resistance</li><li>Provides ease of installation</li></ul>
99932-6 | OEC 99932-6, Aluminium Mechanical Lug, I-Beam Style, Conductor Range 2/0 - 14, 3 Port, 6 Hole, 3/8 in Stud, Tin Plated, AL9CU | Mechanical | Mechanical Lugs | https://oec-americas.com/electrical/wp-content/uploads/2024/12/99938-4-1.webp | Material | Aluminium | 1 | Conductor Size | 2/0 - 14 AWG | 1 | Number of Conductor | 3 | 1 | Mounting Bolt/Stud Size | 1/2 in | 1 | <table> <tbody> <tr> <td>Product Description</td> <td>Aluminium Mechanical Lug, I-Beam Style, Conductor Range 2/0 - 14, 3 Port, 6 Hole, 3/8 in Stud</td> </tr> <tr> <td>Catalog ID</td> <td>99932-6</td> </tr> <tr> <td>UPC</td> <td></td> </tr> <tr> <td>Application</td> <td>Terminating Connector</td> </tr> <tr> <td>Brand</td> <td>OEC</td> </tr> <tr> <td>Inner Box Quantity</td> <td></td> </tr> <tr> <td>Master Box Quantity</td> <td></td> </tr> </tbody> </table> | <table> <tbody> <tr> <td>Connector Type</td> <td>Mechanical</td> </tr> <tr> <td>Conductor Type</td> <td>Aluminium / Copper</td> </tr> <tr> <td>Standard Material</td> <td>Aluminium</td> </tr> <tr> <td>Standard Finish</td> <td>Electro Tin Plated</td> </tr> <tr> <td>Number of Holes</td> <td>6</td> </tr> <tr> <td>Number of Conductor</td> <td>3</td> </tr> <tr> <td>Screw Type</td> <td>Allen Hex</td> </tr> <tr> <td>Torque</td> <td>120 in-lbs</td> </tr> </tbody> </table> | <table><tbody><tr><td>cULus</td><td>Yes</td></tr><tr><td>CSA</td><td>Yes</td></tr><tr><td>RoHS</td><td>Yes</td></tr></tbody></table> | <table> <tbody> <tr> <td>Product Length</td> <td>2.51 in</td> </tr> <tr> <td>Product Width</td> <td>1.86 in</td> </tr> <tr> <td>Product Height</td> <td>0.85 in</td> </tr> <tr> <td>Stud Size</td> <td>3/8 in</td> </tr> <tr> <td>Stud Hole</td> <td>0.41 in</td> </tr> </tbody> </table> | <table><tbody><tr><td>Voltage - Maximum</td><td>35000</td></tr><tr><td>Voltage Rating</td><td>35 kV</td></tr></tbody></table> | <table><tbody><tr><td>Temperature Rating</td><td>90&deg;C</td></tr></tbody></table> | <table> <tbody> <tr> <td>Conductor Size</td> <td>2/0 - 14 AWG</td> </tr> <tr> <td>AL Conductor Str Range</td> <td>12 AWG, 10 AWG, 8 AWG, 6 AWG, 4 AWG, 2 AWG, 1 AWG, 1/0 AWG, 2/0 AWG</td> </tr> <tr> <td>AL Conductor Str Size</td> <td>12 - 2/0 AWG</td> </tr> <tr> <td>CU Conductor Sol/Str Range</td> <td>14 AWG, 12 AWG, 10 AWG, 8 AWG, 6 AWG, 4 AWG, 2 AWG, 1 AWG, 1/0 AWG, 2/0 AWG</td> </tr> <tr> <td>CU Conductor Sol/Str Size</td> <td>2/0 - 14 AWG</td> </tr> </tbody> </table> | <ul class="feature-list"><li>Manufactured from high strength aluminum alloy</li><li>Chamfered entry</li><li>Electro-Tin plated for corrosion resistance</li><li>UL486A/B Listed for Wire Connectors</li><li>Suitable for use with either copper or aluminum conductors</li><li>Provides low contact resistance</li><li>Provides ease of installation</li></ul>
99933-6 | OEC 99933-6, Aluminium Mechanical Lug, I-Beam Style, Conductor Range 250 - 6, 3 Port, 6 Hole, 1/2 in Stud, Tin Plated, AL9CU | Mechanical | Mechanical Lugs | https://oec-americas.com/electrical/wp-content/uploads/2024/12/99938-4-1.webp | Material | Aluminium | 1 | Conductor Size | 250 Kcmil - 6 AWG | 1 | Number of Conductor | 3 | 1 | Mounting Bolt/Stud Size | 1/2 in | 1 | <table> <tbody> <tr> <td>Product Description</td> <td>Aluminium Mechanical Lug, I-Beam Style, Conductor Range 250 - 6, 3 Port, 6 Hole, 1/2 in Stud</td> </tr> <tr> <td>Catalog ID</td> <td>99933-6</td> </tr> <tr> <td>UPC</td> <td></td> </tr> <tr> <td>Application</td> <td>Terminating Connector</td> </tr> <tr> <td>Brand</td> <td>OEC</td> </tr> <tr> <td>Inner Box Quantity</td> <td></td> </tr> <tr> <td>Master Box Quantity</td> <td></td> </tr> </tbody> </table> | <table> <tbody> <tr> <td>Connector Type</td> <td>Mechanical</td> </tr> <tr> <td>Conductor Type</td> <td>Aluminium / Copper</td> </tr> <tr> <td>Standard Material</td> <td>Aluminium</td> </tr> <tr> <td>Standard Finish</td> <td>Electro Tin Plated</td> </tr> <tr> <td>Number of Holes</td> <td>6</td> </tr> <tr> <td>Number of Conductor</td> <td>3</td> </tr> <tr> <td>Screw Type</td> <td>Allen Hex</td> </tr> <tr> <td>Torque</td> <td>120 in-lbs</td> </tr> </tbody> </table> | <table><tbody><tr><td>cULus</td><td>Yes</td></tr><tr><td>CSA</td><td>Yes</td></tr><tr><td>RoHS</td><td>Yes</td></tr></tbody></table> | <table> <tbody> <tr> <td>Product Length</td> <td>4.00 in</td> </tr> <tr> <td>Product Width</td> <td>2.44 in</td> </tr> <tr> <td>Product Height</td> <td>1.09 in</td> </tr> <tr> <td>Stud Size</td> <td>1/2 in</td> </tr> <tr> <td>Stud Hole</td> <td>0.56 in</td> </tr> </tbody> </table> | <table><tbody><tr><td>Voltage - Maximum</td><td>35000</td></tr><tr><td>Voltage Rating</td><td>35 kV</td></tr></tbody></table> | <table><tbody><tr><td>Temperature Rating</td><td>90&deg;C</td></tr></tbody></table> | <table> <tbody> <tr> <td>Conductor Size</td> <td>250 Kcmil - 6 AWG</td> </tr> <tr> <td>AL Conductor Str Range</td> <td>6 AWG, 4 AWG, 2 AWG, 1 AWG, 1/0 AWG, 2/0 AWG, 3/0 AWG, 250 Kcmil</td> </tr> <tr> <td>AL Conductor Str Size</td> <td>6 AWG - 250 Kcmil</td> </tr> <tr> <td>CU Conductor Sol/Str Range</td> <td>6 AWG, 4 AWG, 2 AWG, 1 AWG, 1/0 AWG, 2/0 AWG, 3/0 AWG, 250 Kcmil</td> </tr> <tr> <td>CU Conductor Sol/Str Size</td> <td>250 Kcmil - 6 AWG</td> </tr> </tbody> </table> | <ul class="feature-list"><li>Manufactured from high strength aluminum alloy</li><li>Chamfered entry</li><li>Electro-Tin plated for corrosion resistance</li><li>UL486A/B Listed for Wire Connectors</li><li>Suitable for use with either copper or aluminum conductors</li><li>Provides low contact resistance</li><li>Provides ease of installation</li></ul>
99934-6 | OEC 99934-6, Aluminium Mechanical Lug, I-Beam Style, Conductor Range 350 - 6, 3 Port, 6 Hole, 1/2 in Stud, Tin Plated, AL9CU | Mechanical | Mechanical Lugs | https://oec-americas.com/electrical/wp-content/uploads/2024/12/99938-4-1.webp | Material | Aluminium | 1 | Conductor Size | 350 Kcmil - 6 AWG | 1 | Number of Conductor | 3 | 1 | Mounting Bolt/Stud Size | 1/2 in | 1 | <table> <tbody> <tr> <td>Product Description</td> <td>Aluminium Mechanical Lug, I-Beam Style, Conductor Range 350 - 6, 3 Port, 6 Hole, 1/2 in Stud</td> </tr> <tr> <td>Catalog ID</td> <td>99934-6</td> </tr> <tr> <td>UPC</td> <td></td> </tr> <tr> <td>Application</td> <td>Terminating Connector</td> </tr> <tr> <td>Brand</td> <td>OEC</td> </tr> <tr> <td>Inner Box Quantity</td> <td></td> </tr> <tr> <td>Master Box Quantity</td> <td></td> </tr> </tbody> </table> | <table> <tbody> <tr> <td>Connector Type</td> <td>Mechanical</td> </tr> <tr> <td>Conductor Type</td> <td>Aluminium / Copper</td> </tr> <tr> <td>Standard Material</td> <td>Aluminium</td> </tr> <tr> <td>Standard Finish</td> <td>Electro Tin Plated</td> </tr> <tr> <td>Number of Holes</td> <td>6</td> </tr> <tr> <td>Number of Conductor</td> <td>3</td> </tr> <tr> <td>Screw Type</td> <td>Allen Hex</td> </tr> <tr> <td>Torque</td> <td>120 in-lbs</td> </tr> </tbody> </table> | <table><tbody><tr><td>cULus</td><td>Yes</td></tr><tr><td>CSA</td><td>Yes</td></tr><tr><td>RoHS</td><td>Yes</td></tr></tbody></table> | <table> <tbody> <tr> <td>Product Length</td> <td>4.00 in</td> </tr> <tr> <td>Product Width</td> <td>3.00 in</td> </tr> <tr> <td>Product Height</td> <td>1.19 in</td> </tr> <tr> <td>Stud Size</td> <td>1/2 in</td> </tr> <tr> <td>Stud Hole</td> <td>0.56 in</td> </tr> </tbody> </table> | <table><tbody><tr><td>Voltage - Maximum</td><td>35000</td></tr><tr><td>Voltage Rating</td><td>35 kV</td></tr></tbody></table> | <table><tbody><tr><td>Temperature Rating</td><td>90&deg;C</td></tr></tbody></table> | <table> <tbody> <tr> <td>Conductor Size</td> <td>350 Kcmil - 6 AWG</td> </tr> <tr> <td>AL Conductor Str Range</td> <td>6 AWG, 4 AWG, 2 AWG, 1 AWG, 1/0 AWG, 2/0 AWG, 3/0 AWG, 250 Kcmil, 350 Kcmil</td> </tr> <tr> <td>AL Conductor Str Size</td> <td>6 AWG - 350 Kcmil</td> </tr> <tr> <td>CU Conductor Sol/Str Range</td> <td>6 AWG, 4 AWG, 2 AWG, 1 AWG, 1/0 AWG, 2/0 AWG, 3/0 AWG, 250 Kcmil, 350 Kcmil</td> </tr> <tr> <td>CU Conductor Sol/Str Size</td> <td>350 Kcmil - 6 AWG</td> </tr> </tbody> </table> | <ul class="feature-list"><li>Manufactured from high strength aluminum alloy</li><li>Chamfered entry</li><li>Electro-Tin plated for corrosion resistance</li><li>UL486A/B Listed for Wire Connectors</li><li>Suitable for use with either copper or aluminum conductors</li><li>Provides low contact resistance</li><li>Provides ease of installation</li></ul>
99935-6 | OEC 99935-6, Aluminium Mechanical Lug, I-Beam Style, Conductor Range 500 - 4, 3 Port, 6 Hole, 1/2 in Stud, Tin Plated, AL9CU | Mechanical | Mechanical Lugs | https://oec-americas.com/electrical/wp-content/uploads/2024/12/99938-4-1.webp | Material | Aluminium | 1 | Conductor Size | 500 Kcmil - 4 AWG | 1 | Number of Conductor | 3 | 1 | Mounting Bolt/Stud Size | 1/2 in | 1 | <table> <tbody> <tr> <td>Product Description</td> <td>Aluminium Mechanical Lug, I-Beam Style, Conductor Range 500 - 4, 3 Port, 6 Hole, 1/2 in Stud</td> </tr> <tr> <td>Catalog ID</td> <td>99935-6</td> </tr> <tr> <td>UPC</td> <td></td> </tr> <tr> <td>Application</td> <td>Terminating Connector</td> </tr> <tr> <td>Brand</td> <td>OEC</td> </tr> <tr> <td>Inner Box Quantity</td> <td></td> </tr> <tr> <td>Master Box Quantity</td> <td></td> </tr> </tbody> </table> | <table> <tbody> <tr> <td>Connector Type</td> <td>Mechanical</td> </tr> <tr> <td>Conductor Type</td> <td>Aluminium / Copper</td> </tr> <tr> <td>Standard Material</td> <td>Aluminium</td> </tr> <tr> <td>Standard Finish</td> <td>Electro Tin Plated</td> </tr> <tr> <td>Number of Holes</td> <td>6</td> </tr> <tr> <td>Number of Conductor</td> <td>3</td> </tr> <tr> <td>Screw Type</td> <td>Allen Hex</td> </tr> <tr> <td>Torque</td> <td>120 in-lbs</td> </tr> </tbody> </table> | <table><tbody><tr><td>cULus</td><td>Yes</td></tr><tr><td>CSA</td><td>Yes</td></tr><tr><td>RoHS</td><td>Yes</td></tr></tbody></table> | <table> <tbody> <tr> <td>Product Length</td> <td>4.57 in</td> </tr> <tr> <td>Product Width</td> <td>3.46 in</td> </tr> <tr> <td>Product Height</td> <td>1.49 in</td> </tr> <tr> <td>Stud Size</td> <td>1/2 in</td> </tr> <tr> <td>Stud Hole</td> <td>0.56 in</td> </tr> </tbody> </table> | <table><tbody><tr><td>Voltage - Maximum</td><td>35000</td></tr><tr><td>Voltage Rating</td><td>35 kV</td></tr></tbody></table> | <table><tbody><tr><td>Temperature Rating</td><td>90&deg;C</td></tr></tbody></table> | <table> <tbody> <tr> <td>Conductor Size</td> <td>500 Kcmil - 4 AWG</td> </tr> <tr> <td>AL Conductor Str Range</td> <td>4 AWG, 2 AWG, 1 AWG, 1/0 AWG, 2/0 AWG, 3/0 AWG, 250 Kcmil, 300 Kcmil, 350 Kcmil, 400 Kcmil, 500 Kcmil</td> </tr> <tr> <td>AL Conductor Str Size</td> <td>4 AWG - 500 Kcmil</td> </tr> <tr> <td>CU Conductor Sol/Str Range</td> <td>4 AWG, 2 AWG, 1 AWG, 1/0 AWG, 2/0 AWG, 3/0 AWG, 250 Kcmil, 300 Kcmil, 350 Kcmil, 400 Kcmil, 500 Kcmil</td> </tr> <tr> <td>CU Conductor Sol/Str Size</td> <td>500 Kcmil - 4 AWG</td> </tr> </tbody> </table> | <ul class="feature-list"><li>Manufactured from high strength aluminum alloy</li><li>Chamfered entry</li><li>Electro-Tin plated for corrosion resistance</li><li>UL486A/B Listed for Wire Connectors</li><li>Suitable for use with either copper or aluminum conductors</li><li>Provides low contact resistance</li><li>Provides ease of installation</li></ul>
99936-6 | OEC 99936-6, Aluminium Mechanical Lug, I-Beam Style, Conductor Range 600 - 2, 3 Port, 6 Hole, 1/2 in Stud, Tin Plated, AL9CU | Mechanical | Mechanical Lugs | https://oec-americas.com/electrical/wp-content/uploads/2024/12/99938-4-1.webp | Material | Aluminium | 1 | Conductor Size | 600 Kcmil - 2 AWG | 1 | Number of Conductor | 3 | 1 | Mounting Bolt/Stud Size | 1/2 in | 1 | <table> <tbody> <tr> <td>Product Description</td> <td>Aluminium Mechanical Lug, I-Beam Style, Conductor Range 600 - 2, 3 Port, 6 Hole, 1/2 in Stud</td> </tr> <tr> <td>Catalog ID</td> <td>99936-6</td> </tr> <tr> <td>UPC</td> <td></td> </tr> <tr> <td>Application</td> <td>Terminating Connector</td> </tr> <tr> <td>Brand</td> <td>OEC</td> </tr> <tr> <td>Inner Box Quantity</td> <td></td> </tr> <tr> <td>Master Box Quantity</td> <td></td> </tr> </tbody> </table> | <table> <tbody> <tr> <td>Connector Type</td> <td>Mechanical</td> </tr> <tr> <td>Conductor Type</td> <td>Aluminium / Copper</td> </tr> <tr> <td>Standard Material</td> <td>Aluminium</td> </tr> <tr> <td>Standard Finish</td> <td>Electro Tin Plated</td> </tr> <tr> <td>Number of Holes</td> <td>6</td> </tr> <tr> <td>Number of Conductor</td> <td>3</td> </tr> <tr> <td>Screw Type</td> <td>Allen Hex</td> </tr> <tr> <td>Torque</td> <td>120 in-lbs</td> </tr> </tbody> </table> | <table><tbody><tr><td>cULus</td><td>Yes</td></tr><tr><td>CSA</td><td>Yes</td></tr><tr><td>RoHS</td><td>Yes</td></tr></tbody></table> | <table> <tbody> <tr> <td>Product Length</td> <td>4.57 in</td> </tr> <tr> <td>Product Width</td> <td>4.05 in</td> </tr> <tr> <td>Product Height</td> <td>1.49 in</td> </tr> <tr> <td>Stud Size</td> <td>1/2 in</td> </tr> <tr> <td>Stud Hole</td> <td>0.56 in</td> </tr> </tbody> </table> | <table><tbody><tr><td>Voltage - Maximum</td><td>35000</td></tr><tr><td>Voltage Rating</td><td>35 kV</td></tr></tbody></table> | <table><tbody><tr><td>Temperature Rating</td><td>90&deg;C</td></tr></tbody></table> | <table> <tbody> <tr> <td>Conductor Size</td> <td>600 Kcmil - 2 AWG</td> </tr> <tr> <td>AL Conductor Str Range</td> <td>2 AWG, 1 AWG, 1/0 AWG, 2/0 AWG, 3/0 AWG, 250 Kcmil, 300 Kcmil, 350 Kcmil, 400 Kcmil, 500 Kcmil, 600 Kcmil</td> </tr> <tr> <td>AL Conductor Str Size</td> <td>2 AWG - 600 Kcmil</td> </tr> <tr> <td>CU Conductor Sol/Str Range</td> <td>2 AWG, 1 AWG, 1/0 AWG, 2/0 AWG, 3/0 AWG, 250 Kcmil, 300 Kcmil, 350 Kcmil, 400 Kcmil, 500 Kcmil, 600 Kcmil</td> </tr> <tr> <td>CU Conductor Sol/Str Size</td> <td>600 Kcmil - 2 AWG</td> </tr> </tbody> </table> | <ul class="feature-list"><li>Manufactured from high strength aluminum alloy</li><li>Chamfered entry</li><li>Electro-Tin plated for corrosion resistance</li><li>UL486A/B Listed for Wire Connectors</li><li>Suitable for use with either copper or aluminum conductors</li><li>Provides low contact resistance</li><li>Provides ease of installation</li></ul>
99937-6 | OEC 99937-6, Aluminium Mechanical Lug, I-Beam Style, Conductor Range 750 - 1/0, 3 Port, 6 Hole, 1/2 in Stud, Tin Plated, AL9CU | Mechanical | Mechanical Lugs | https://oec-americas.com/electrical/wp-content/uploads/2024/12/99938-4-1.webp | Material | Aluminium | 1 | Conductor Size | 750 Kcmil - 1/0 AWG | 1 | Number of Conductor | 3 | 1 | Mounting Bolt/Stud Size | 1/2 in | 1 | <table> <tbody> <tr> <td>Product Description</td> <td>Aluminium Mechanical Lug, I-Beam Style, Conductor Range 750 - 1/0, 3 Port, 6 Hole, 1/2 in Stud</td> </tr> <tr> <td>Catalog ID</td> <td>99937-6</td> </tr> <tr> <td>UPC</td> <td></td> </tr> <tr> <td>Application</td> <td>Terminating Connector</td> </tr> <tr> <td>Brand</td> <td>OEC</td> </tr> <tr> <td>Inner Box Quantity</td> <td></td> </tr> <tr> <td>Master Box Quantity</td> <td></td> </tr> </tbody> </table> | <table> <tbody> <tr> <td>Connector Type</td> <td>Mechanical</td> </tr> <tr> <td>Conductor Type</td> <td>Aluminium / Copper</td> </tr> <tr> <td>Standard Material</td> <td>Aluminium</td> </tr> <tr> <td>Standard Finish</td> <td>Electro Tin Plated</td> </tr> <tr> <td>Number of Holes</td> <td>6</td> </tr> <tr> <td>Number of Conductor</td> <td>3</td> </tr> <tr> <td>Screw Type</td> <td>Allen Hex</td> </tr> <tr> <td>Torque</td> <td>120 in-lbs</td> </tr> </tbody> </table> | <table><tbody><tr><td>cULus</td><td>Yes</td></tr><tr><td>CSA</td><td>Yes</td></tr><tr><td>RoHS</td><td>Yes</td></tr></tbody></table> | <table> <tbody> <tr> <td>Product Length</td> <td>4.57 in</td> </tr> <tr> <td>Product Width</td> <td>4.53 in</td> </tr> <tr> <td>Product Height</td> <td>1.81 in</td> </tr> <tr> <td>Stud Size</td> <td>1/2 in</td> </tr> <tr> <td>Stud Hole</td> <td>0.56 in</td> </tr> </tbody> </table> | <table><tbody><tr><td>Voltage - Maximum</td><td>35000</td></tr><tr><td>Voltage Rating</td><td>35 kV</td></tr></tbody></table> | <table><tbody><tr><td>Temperature Rating</td><td>90&deg;C</td></tr></tbody></table> | <table> <tbody> <tr> <td>Conductor Size</td> <td>750 Kcmil - 1/0 AWG</td> </tr> <tr> <td>AL Conductor Str Range</td> <td>1/0 AWG, 2/0 AWG, 3/0 AWG, 250 Kcmil, 300 Kcmil, 350 Kcmil, 400 Kcmil, 500 Kcmil, 600 Kcmill, 700 Kcmill, 750 Kcmil</td> </tr> <tr> <td>AL Conductor Str Size</td> <td>1/0 AWG - 750 Kcmil</td> </tr> <tr> <td>CU Conductor Sol/Str Range</td> <td>1/0 AWG, 2/0 AWG, 3/0 AWG, 250 Kcmil, 300 Kcmil, 350 Kcmil, 400 Kcmil, 500 Kcmil, 600 Kcmill, 700 Kcmill, 750 Kcmil</td> </tr> <tr> <td>CU Conductor Sol/Str Size</td> <td>750 Kcmil - 1/0 AWG</td> </tr> </tbody> </table> | <ul class="feature-list"><li>Manufactured from high strength aluminum alloy</li><li>Chamfered entry</li><li>Electro-Tin plated for corrosion resistance</li><li>UL486A/B Listed for Wire Connectors</li><li>Suitable for use with either copper or aluminum conductors</li><li>Provides low contact resistance</li><li>Provides ease of installation</li></ul>
99938-6 | OEC 99938-6, Aluminium Mechanical Lug, I-Beam Style, Conductor Range 1000 - 500, 3 Port, 6 Hole, 1/2 in Stud, Tin Plated, AL9CU | Mechanical | Mechanical Lugs | https://oec-americas.com/electrical/wp-content/uploads/2024/12/99938-4-1.webp | Material | Aluminium | 1 | Conductor Size | 1000 - 500 Kcmil | 1 | Number of Conductor | 3 | 1 | Mounting Bolt/Stud Size | 1/2 in | 1 | <table> <tbody> <tr> <td>Product Description</td> <td>Aluminium Mechanical Lug, I-Beam Style, Conductor Range 1000 - 500, 3 Port, 6 Hole, 1/2 in Stud</td> </tr> <tr> <td>Catalog ID</td> <td>99938-6</td> </tr> <tr> <td>UPC</td> <td></td> </tr> <tr> <td>Application</td> <td>Terminating Connector</td> </tr> <tr> <td>Brand</td> <td>OEC</td> </tr> <tr> <td>Inner Box Quantity</td> <td></td> </tr> <tr> <td>Master Box Quantity</td> <td></td> </tr> </tbody> </table> | <table> <tbody> <tr> <td>Connector Type</td> <td>Mechanical</td> </tr> <tr> <td>Conductor Type</td> <td>Aluminium / Copper</td> </tr> <tr> <td>Standard Material</td> <td>Aluminium</td> </tr> <tr> <td>Standard Finish</td> <td>Electro Tin Plated</td> </tr> <tr> <td>Number of Holes</td> <td>6</td> </tr> <tr> <td>Number of Conductor</td> <td>3</td> </tr> <tr> <td>Screw Type</td> <td>Allen Hex</td> </tr> <tr> <td>Torque</td> <td>120 in-lbs</td> </tr> </tbody> </table> | <table><tbody><tr><td>cULus</td><td>Yes</td></tr><tr><td>CSA</td><td>Yes</td></tr><tr><td>RoHS</td><td>Yes</td></tr></tbody></table> | <table> <tbody> <tr> <td>Product Length</td> <td>4.97 in</td> </tr> <tr> <td>Product Width</td> <td>4.88 in</td> </tr> <tr> <td>Product Height</td> <td>1.92 in</td> </tr> <tr> <td>Stud Size</td> <td>1/2 in</td> </tr> <tr> <td>Stud Hole</td> <td>0.56 in</td> </tr> </tbody> </table> | <table><tbody><tr><td>Voltage - Maximum</td><td>35000</td></tr><tr><td>Voltage Rating</td><td>35 kV</td></tr></tbody></table> | <table><tbody><tr><td>Temperature Rating</td><td>90&deg;C</td></tr></tbody></table> | <table> <tbody> <tr> <td>Conductor Size</td> <td>1000 - 500 Kcmil</td> </tr> <tr> <td>AL Conductor Str Range</td> <td>500 Kcmil, 600 Kcmil, 700 Kcmil, 750 Kcmil, 800 Kcmil, 900 Kcmil, 1000 Kcmil</td> </tr> <tr> <td>AL Conductor Str Size</td> <td>500 - 1000 Kcmil</td> </tr> <tr> <td>CU Conductor Sol/Str Range</td> <td>500 Kcmil, 600 Kcmil, 700 Kcmil, 750 Kcmil, 800 Kcmil, 900 Kcmil, 1000 Kcmil</td> </tr> <tr> <td>CU Conductor Sol/Str Size</td> <td>1000 - 500 Kcmil</td> </tr> </tbody> </table> | <ul class="feature-list"><li>Manufactured from high strength aluminum alloy</li><li>Chamfered entry</li><li>Electro-Tin plated for corrosion resistance</li><li>UL486A/B Listed for Wire Connectors</li><li>Suitable for use with either copper or aluminum conductors</li><li>Provides low contact resistance</li><li>Provides ease of installation</li></ul>
99023A-6 | OEC 99023A-6, Aluminium Mechanical Lug, Conductor Range 500 - 4, 3 Port, 6 Hole, 1/2 in Stud, Tin Plated, AL9CU | Mechanical | Mechanical Lugs | https://oec-americas.com/electrical/wp-content/uploads/2024/12/99023-6-1.webp | Material | Aluminium | 1 | Conductor Size | 500 Kcmil - 4 AWG | 1 | Number of Conductor | 3 | 1 | Mounting Bolt/Stud Size | 1/2 in | 1 | <table><tbody><tr><td>Product Description</td><td>Aluminium Mechanical Lug, Conductor Range 500 - 4, 3 Port, 6 Hole, 1/2 in Stud</td></tr><tr><td>Catalog ID</td><td>99023A-6</td></tr><tr><td>UPC</td><td></td></tr><tr><td>Application</td><td>Terminating Connector</td></tr><tr><td>Brand</td><td>OEC</td></tr><tr><td>Inner Box Quantity</td><td></td></tr><tr><td>Master Box Quantity</td><td></td></tr></tbody></table> | <table><tbody><tr><td>Connector Type</td><td>Mechanical</td></tr><tr><td>Conductor Type</td><td>Aluminium / Copper</td></tr><tr><td>Standard Material</td><td>Aluminium</td></tr><tr><td>Standard Finish</td><td>Electro Tin Plated</td></tr><tr><td>Number of Holes</td><td>6</td></tr><tr><td>Number of Conductor</td><td>3</td></tr><tr><td>Screw Type</td><td>Allen Hex</td></tr><tr><td>Torque</td><td>531 in-lbs</td></tr></tbody></table> | <table><tbody><tr><td>cULus</td><td>Yes</td></tr><tr><td>CSA</td><td>Yes</td></tr><tr><td>RoHS</td><td>Yes</td></tr></tbody></table> | <table> <tbody> <tr> <td>Product Length</td> <td>6.05 in</td> </tr> <tr> <td>Product Width</td> <td>3.46 in</td> </tr> <tr> <td>Product Height</td> <td>1.46 in</td> </tr> <tr> <td>Stud Size</td> <td>1/2 in</td> </tr> <tr> <td>Stud Hole</td> <td>0.53 in</td> </tr> </tbody> </table> | <table><tbody><tr><td>Voltage - Maximum</td><td>35000</td></tr><tr><td>Voltage Rating</td><td>35 kV</td></tr></tbody></table> | <table><tbody><tr><td>Temperature Rating</td><td>90&deg;C</td></tr></tbody></table> | <table> <tbody> <tr> <td>Conductor Size</td> <td>500 Kcmil - 4 AWG</td> </tr> <tr> <td>AL Conductor Str Range</td> <td>4 AWG, 2 AWG, 1 AWG, 1/0 AWG, 2/0 AWG, 3/0 AWG, 250 Kcmil, 300 Kcmil, 350 Kcmil, 400 Kcmil, 500 Kcmil</td> </tr> <tr> <td>AL Conductor Str Size</td> <td>4 AWG - 500 Kcmil</td> </tr> <tr> <td>CU Conductor Sol/Str Range</td> <td>4 AWG, 2 AWG, 1 AWG, 1/0 AWG, 2/0 AWG, 3/0 AWG, 250 Kcmil, 300 Kcmil, 350 Kcmil, 400 Kcmil, 500 Kcmil</td> </tr> <tr> <td>CU Conductor Sol/Str Size</td> <td>500 Kcmil - 4 AWG</td> </tr> </tbody> </table> | <ul class="feature-list"><li>Manufactured from high strength aluminum alloy</li><li>Chamfered entry</li><li>Electro-Tin plated for corrosion resistance</li><li>UL486A/B Listed for Wire Connectors</li><li>Suitable for use with either copper or aluminum conductors</li><li>Provides low contact resistance</li><li>Provides ease of installation</li></ul>
99025A-6 | OEC 99025A-6, Aluminium Mechanical Lug, Conductor Range 750 - 1/0, 3 Port, 6 Hole, 1/2 in Stud, Tin Plated, AL9CU | Mechanical | Mechanical Lugs | https://oec-americas.com/electrical/wp-content/uploads/2024/12/99024A-6-1.webp | Material | Aluminium | 1 | Conductor Size | 750 Kcmil - 1/0 AWG | 1 | Number of Conductor | 3 | 1 | Mounting Bolt/Stud Size | 1/2 in | 1 | <table><tbody><tr><td>Product Description</td><td>Aluminium Mechanical Lug, Conductor Range 750 - 1/0, 3 Port, 6 Hole, 1/2 in Stud</td></tr><tr><td>Catalog ID</td><td>99025A-6</td></tr><tr><td>UPC</td><td></td></tr><tr><td>Application</td><td>Terminating Connector</td></tr><tr><td>Brand</td><td>OEC</td></tr><tr><td>Inner Box Quantity</td><td></td></tr><tr><td>Master Box Quantity</td><td></td></tr></tbody></table> | <table><tbody><tr><td>Connector Type</td><td>Mechanical</td></tr><tr><td>Conductor Type</td><td>Aluminium / Copper</td></tr><tr><td>Standard Material</td><td>Aluminium</td></tr><tr><td>Standard Finish</td><td>Electro Tin Plated</td></tr><tr><td>Number of Holes</td><td>6</td></tr><tr><td>Number of Conductor</td><td>3</td></tr><tr><td>Screw Type</td><td>Allen Hex</td></tr><tr><td>Torque</td><td>500 in-lbs</td></tr></tbody></table> | <table><tbody><tr><td>cULus</td><td>Yes</td></tr><tr><td>CSA</td><td>Yes</td></tr><tr><td>RoHS</td><td>Yes</td></tr></tbody></table> | <table> <tbody> <tr> <td>Product Length</td> <td>6.14 in</td> </tr> <tr> <td>Product Width</td> <td>4.53 in</td> </tr> <tr> <td>Product Height</td> <td>1.81 in</td> </tr> <tr> <td>Stud Size</td> <td>1/2 in</td> </tr> <tr> <td>Stud Hole</td> <td>0.53 in</td> </tr> </tbody> </table> | <table><tbody><tr><td>Voltage - Maximum</td><td>35000</td></tr><tr><td>Voltage Rating</td><td>35 kV</td></tr></tbody></table> | <table><tbody><tr><td>Temperature Rating</td><td>90&deg;C</td></tr></tbody></table> | <table> <tbody> <tr> <td>Conductor Size</td> <td>750 Kcmil - 1/0 AWG</td> </tr> <tr> <td>AL Conductor Str Range</td> <td>1/0 AWG, 2/0 AWG, 3/0 AWG, 250 Kcmil, 300 Kcmil, 350 Kcmil, 400 Kcmil, 500 Kcmil, 600 Kcmil, 700 Kcmil</td> </tr> <tr> <td>AL Conductor Str Size</td> <td>1/0 AWG - 750 Kcmil</td> </tr> <tr> <td>CU Conductor Sol/Str Range</td> <td>1/0 AWG, 2/0 AWG, 3/0 AWG, 250 Kcmil, 300 Kcmil, 350 Kcmil, 400 Kcmil, 500 Kcmil, 600 Kcmil, 700 Kcmil</td> </tr> <tr> <td>CU Conductor Sol/Str Size</td> <td>750 Kcmil - 1/0 AWG</td> </tr> </tbody> </table> | <ul class="feature-list"><li>Manufactured from high strength aluminum alloy</li><li>Chamfered entry</li><li>Electro-Tin plated for corrosion resistance</li><li>UL486A/B Listed for Wire Connectors</li><li>Suitable for use with either copper or aluminum conductors</li><li>Provides low contact resistance</li><li>Provides ease of installation</li></ul>
99026A-6 | OEC 99026A-6, Aluminium Mechanical Lug, Conductor Range 1000 - 500, 3 Port, 6 Hole, 1/2 in Stud, Tin Plated, AL9CU | Mechanical | Mechanical Lugs | https://oec-americas.com/electrical/wp-content/uploads/2024/12/99024A-6-1.webp | Material | Aluminium | 1 | Conductor Size | 1000 - 500 Kcmil | 1 | Number of Conductor | 3 | 1 | Mounting Bolt/Stud Size | 1/2 in | 1 | <table><tbody><tr><td>Product Description</td><td>Aluminium Mechanical Lug, Conductor Range 1000 - 500, 3 Port, 6 Hole, 1/2 in Stud</td></tr><tr><td>Catalog ID</td><td>99026A-6</td></tr><tr><td>UPC</td><td></td></tr><tr><td>Application</td><td>Terminating Connector</td></tr><tr><td>Brand</td><td>OEC</td></tr><tr><td>Inner Box Quantity</td><td></td></tr><tr><td>Master Box Quantity</td><td></td></tr></tbody></table> | <table><tbody><tr><td>Connector Type</td><td>Mechanical</td></tr><tr><td>Conductor Type</td><td>Aluminium / Copper</td></tr><tr><td>Standard Material</td><td>Aluminium</td></tr><tr><td>Standard Finish</td><td>Electro Tin Plated</td></tr><tr><td>Number of Holes</td><td>6</td></tr><tr><td>Number of Conductor</td><td>3</td></tr><tr><td>Screw Type</td><td>Allen Hex</td></tr><tr><td>Torque</td><td>600 in-lbs</td></tr></tbody></table> | <table><tbody><tr><td>cULus</td><td>Yes</td></tr><tr><td>CSA</td><td>Yes</td></tr><tr><td>RoHS</td><td>Yes</td></tr></tbody></table> | <table> <tbody> <tr> <td>Product Length</td> <td>6.80 in</td> </tr> <tr> <td>Product Width</td> <td>4.88 in</td> </tr> <tr> <td>Product Height</td> <td>1.92 in</td> </tr> <tr> <td>Stud Size</td> <td>1/2 in</td> </tr> <tr> <td>Stud Hole</td> <td>0.53 in</td> </tr> </tbody> </table> | <table><tbody><tr><td>Voltage - Maximum</td><td>35000</td></tr><tr><td>Voltage Rating</td><td>35 kV</td></tr></tbody></table> | <table><tbody><tr><td>Temperature Rating</td><td>90&deg;C</td></tr></tbody></table> | <table> <tbody> <tr> <td>Conductor Size</td> <td>1000 - 500 Kcmil</td> </tr> <tr> <td>AL Conductor Str Range</td> <td>500 Kcmil, 600 Kcmil, 700 Kcmil, 750 Kcmil, 800 Kcmil, 900 Kcmil, 1000 Kcmil</td> </tr> <tr> <td>AL Conductor Str Size</td> <td>500 - 1000 Kcmil</td> </tr> <tr> <td>CU Conductor Sol/Str Range</td> <td>500 Kcmil, 600 Kcmil, 700 Kcmil, 750 Kcmil, 800 Kcmil, 900 Kcmil, 1000 Kcmil</td> </tr> <tr> <td>CU Conductor Sol/Str Size</td> <td>1000 - 500 Kcmil</td> </tr> </tbody> </table> | <ul class="feature-list"><li>Manufactured from high strength aluminum alloy</li><li>Chamfered entry</li><li>Electro-Tin plated for corrosion resistance</li><li>UL486A/B Listed for Wire Connectors</li><li>Suitable for use with either copper or aluminum conductors</li><li>Provides low contact resistance</li><li>Provides ease of installation</li></ul>
99922-X | OEC 99922-X, Aluminium Mechanical Lug, I-Beam Style, Conductor Range 3/0 - 6, 2 Port, 1 Hole, 1/4 in Stud, Tin Plated, AL9CU | Mechanical | Mechanical Lugs | https://oec-americas.com/electrical/wp-content/uploads/2024/12/99922-1.webp | Material | Aluminium | 1 | Conductor Size | 3/0 - 6 AWG | 1 | Number of Conductor | 2 | 1 | Mounting Bolt/Stud Size | 1/4 in | 1 | <table><tbody><tr><td>Product Description</td><td>Aluminium Mechanical Lug, I-Beam Style, Conductor Range 3/0 - 6, 2 Port, 1 Hole, 1/4 in Stud</td></tr><tr><td>Catalog ID</td><td>99922-X</td></tr><tr><td>UPC</td><td></td></tr><tr><td>Application</td><td>Terminating Connector</td></tr><tr><td>Brand</td><td>OEC</td></tr><tr><td>Inner Box Quantity</td><td></td></tr><tr><td>Master Box Quantity</td><td></td></tr></tbody></table> | <table><tbody><tr><td>Connector Type</td><td>Mechanical</td></tr><tr><td>Conductor Type</td><td>Aluminium / Copper</td></tr><tr><td>Standard Material</td><td>Aluminium</td></tr><tr><td>Standard Finish</td><td>Electro Tin Plated</td></tr><tr><td>Number of Holes</td><td>1</td></tr><tr><td>Number of Conductor</td><td>2</td></tr><tr><td>Screw Type</td><td>Allen Hex</td></tr><tr><td>Torque</td><td>120 in-lbs</td></tr></tbody></table> | <table><tbody><tr><td>cULus</td><td>Yes</td></tr><tr><td>CSA</td><td>Yes</td></tr><tr><td>RoHS</td><td>Yes</td></tr></tbody></table> | <table> <tbody> <tr> <td>Product Length</td> <td>1.47 in</td> </tr> <tr> <td>Product Width</td> <td>1.25 in</td> </tr> <tr> <td>Product Height</td> <td>0.77 in</td> </tr> <tr> <td>Stud Size</td> <td>1/4 in</td> </tr> <tr> <td>Stud Hole</td> <td>0.27 in</td> </tr> </tbody> </table> | <table><tbody><tr><td>Voltage - Maximum</td><td>35000</td></tr><tr><td>Voltage Rating</td><td>35 kV</td></tr></tbody></table> | <table><tbody><tr><td>Temperature Rating</td><td>90&deg;C</td></tr></tbody></table> | <table> <tbody> <tr> <td>Conductor Size</td> <td>3/0 - 6 AWG</td> </tr> <tr> <td>AL Conductor Str Range</td> <td>6 AWG, 4 AWG, 2 AWG, 1 AWG, 1/0 AWG, 2/0 AWG, 3/0 AWG</td> </tr> <tr> <td>AL Conductor Str Size</td> <td>6 - 3/0 AWG</td> </tr> <tr> <td>CU Conductor Sol/Str Range</td> <td>6 AWG, 4 AWG, 2 AWG, 1 AWG, 1/0 AWG, 2/0 AWG, 3/0 AWG</td> </tr> <tr> <td>CU Conductor Sol/Str Size</td> <td>3/0 - 6 AWG</td> </tr> </tbody> </table> | <ul class="feature-list"><li>Manufactured from high strength aluminum alloy</li><li>Chamfered entry</li><li>Electro-Tin plated for corrosion resistance</li><li>UL486A/B Listed for Wire Connectors</li><li>Suitable for use with either copper or aluminum conductors</li><li>Provides low contact resistance</li><li>Provides ease of installation</li></ul>
99013B | OEC 99013B, Aluminium Mechanical Lug, I-Beam Style, Conductor Range 3/0 - 6, 2 Port, 1 Hole, 1/4 in Stud, Tin Plated, AL9CU | Mechanical | Mechanical Lugs | https://oec-americas.com/electrical/wp-content/uploads/2024/12/99922-1.webp | Material | Aluminium | 1 | Conductor Size | 3/0 - 6 AWG | 1 | Number of Conductor | 2 | 1 | Mounting Bolt/Stud Size | 1/4 in | 1 | <table><tbody><tr><td>Product Description</td><td>Aluminium Mechanical Lug, I-Beam Style, Conductor Range 3/0 - 6, 2 Port, 1 Hole, 1/4 in Stud</td></tr><tr><td>Catalog ID</td><td>99013B</td></tr><tr><td>UPC</td><td></td></tr><tr><td>Application</td><td>Terminating Connector</td></tr><tr><td>Brand</td><td>OEC</td></tr><tr><td>Inner Box Quantity</td><td></td></tr><tr><td>Master Box Quantity</td><td></td></tr></tbody></table> | <table><tbody><tr><td>Connector Type</td><td>Mechanical</td></tr><tr><td>Conductor Type</td><td>Aluminium / Copper</td></tr><tr><td>Standard Material</td><td>Aluminium</td></tr><tr><td>Standard Finish</td><td>Electro Tin Plated</td></tr><tr><td>Number of Holes</td><td>1</td></tr><tr><td>Number of Conductor</td><td>2</td></tr><tr><td>Screw Type</td><td>Allen Hex</td></tr><tr><td>Torque</td><td>120 in-lbs</td></tr></tbody></table> | <table><tbody><tr><td>cULus</td><td>Yes</td></tr><tr><td>CSA</td><td>Yes</td></tr><tr><td>RoHS</td><td>Yes</td></tr></tbody></table> | <table> <tbody> <tr> <td>Product Length</td> <td>1.47 in</td> </tr> <tr> <td>Product Width</td> <td>1.25 in</td> </tr> <tr> <td>Product Height</td> <td>0.77 in</td> </tr> <tr> <td>Stud Size</td> <td>1/4 in</td> </tr> <tr> <td>Stud Hole</td> <td>0.27 in</td> </tr> </tbody> </table> | <table><tbody><tr><td>Voltage - Maximum</td><td>35000</td></tr><tr><td>Voltage Rating</td><td>35 kV</td></tr></tbody></table> | <table><tbody><tr><td>Temperature Rating</td><td>90&deg;C</td></tr></tbody></table> | <table> <tbody> <tr> <td>Conductor Size</td> <td>3/0 - 6 AWG</td> </tr> <tr> <td>AL Conductor Str Range</td> <td>6 AWG, 4 AWG, 2 AWG, 1 AWG, 1/0 AWG, 2/0 AWG, 3/0 AWG</td> </tr> <tr> <td>AL Conductor Str Size</td> <td>6 - 3/0 AWG</td> </tr> <tr> <td>CU Conductor Sol/Str Range</td> <td>6 AWG, 4 AWG, 2 AWG, 1 AWG, 1/0 AWG, 2/0 AWG, 3/0 AWG</td> </tr> <tr> <td>CU Conductor Sol/Str Size</td> <td>3/0 - 6 AWG</td> </tr> </tbody> </table> | <ul class="feature-list"><li>Manufactured from high strength aluminum alloy</li><li>Chamfered entry</li><li>Electro-Tin plated for corrosion resistance</li><li>UL486A/B Listed for Wire Connectors</li><li>Suitable for use with either copper or aluminum conductors</li><li>Provides low contact resistance</li><li>Provides ease of installation</li></ul>
99915B | OEC 99915B, Aluminium Mechanical Lug, I-Beam Style, Conductor Range 500 - 4, 2 Port, 1 Hole, 1/2 in Stud, Tin Plated, AL9CU | Mechanical | Mechanical Lugs | https://oec-americas.com/electrical/wp-content/uploads/2024/12/99925-1.webp | Material | Aluminium | 1 | Conductor Size | 500 Kcmil - 4 AWG | 1 | Number of Conductor | 2 | 1 | Mounting Bolt/Stud Size | 1/2 in | 1 | <table><tbody><tr><td>Product Description</td><td>Aluminium Mechanical Lug, I-Beam Style, Conductor Range 500 - 4, 2 Port, 1 Hole, 1/2 in Stud</td></tr><tr><td>Catalog ID</td><td>99915B</td></tr><tr><td>UPC</td><td></td></tr><tr><td>Application</td><td>Terminating Connector</td></tr><tr><td>Brand</td><td>OEC</td></tr><tr><td>Inner Box Quantity</td><td></td></tr><tr><td>Master Box Quantity</td><td></td></tr></tbody></table> | <table><tbody><tr><td>Connector Type</td><td>Mechanical</td></tr><tr><td>Conductor Type</td><td>Aluminium / Copper</td></tr><tr><td>Standard Material</td><td>Aluminium</td></tr><tr><td>Standard Finish</td><td>Electro Tin Plated</td></tr><tr><td>Number of Holes</td><td>1</td></tr><tr><td>Number of Conductor</td><td>2</td></tr><tr><td>Screw Type</td><td>Allen Hex</td></tr><tr><td>Torque</td><td>531 in-lbs</td></tr></tbody></table> | <table><tbody><tr><td>cULus</td><td>Yes</td></tr><tr><td>CSA</td><td>Yes</td></tr><tr><td>RoHS</td><td>Yes</td></tr></tbody></table> | <table> <tbody> <tr> <td>Product Length</td> <td>2.82 in</td> </tr> <tr> <td>Product Width</td> <td>2.44 in</td> </tr> <tr> <td>Product Height</td> <td>1.49 in</td> </tr> <tr> <td>Stud Size</td> <td>1/2 in</td> </tr> <tr> <td>Stud Hole</td> <td>0.56 in</td> </tr> </tbody> </table> | <table><tbody><tr><td>Voltage - Maximum</td><td>35000</td></tr><tr><td>Voltage Rating</td><td>35 kV</td></tr></tbody></table> | <table><tbody><tr><td>Temperature Rating</td><td>90&deg;C</td></tr></tbody></table> | <table><tbody><tr><td>Conductor Size</td><td>500 Kcmil - 4 AWG</td></tr><tr><td>AL Conductor Str Range</td><td>4 AWG, 2 AWG, 1 AWG, 1/0 AWG, 2/0 AWG, 3/0 AWG, 250 Kcmil, 300 Kcmil, 350 Kcmil, 400 Kcmil, 500 Kcmil</td></tr><tr><td>AL Conductor Str Size</td><td>4 AWG - 500 Kcmil</td></tr><tr><td>CU Conductor Sol/Str Range</td><td>4 AWG, 2 AWG, 1 AWG, 1/0 AWG, 2/0 AWG, 3/0 AWG, 250 Kcmil, 300 Kcmil, 350 Kcmil, 400 Kcmil, 500 Kcmil</td></tr><tr><td>CU Conductor Sol/Str Size</td><td>500 Kcmil - 4 AWG</td></tr></tbody></table> | <ul class="feature-list"><li>Manufactured from high strength aluminum alloy</li><li>Chamfered entry</li><li>Electro-Tin plated for corrosion resistance</li><li>UL486A/B Listed for Wire Connectors</li><li>Suitable for use with either copper or aluminum conductors</li><li>Provides low contact resistance</li><li>Provides ease of installation</li></ul>
99922-XAR | OEC 99922-XAR, Aluminium Mechanical Lug, Anti Rotation, I-Beam Style, Conductor Range 3/0 - 6, 2 Port, 1 Hole, 1/4 in Stud, Tin Plated, AL9CU | Mechanical | Mechanical Lugs | https://oec-americas.com/electrical/wp-content/uploads/2024/12/99922-AR-1.webp | Material | Aluminium | 1 | Conductor Size | 3/0 - 6 AWG | 1 | Number of Conductor | 2 | 1 | Mounting Bolt/Stud Size | 1/4 in | 1 | <table><tbody><tr><td>Product Description</td><td>Aluminium Mechanical Lug, Anti Rotation, I-Beam Style, Conductor Range 3/0 - 6, 2 Port, 1 Hole, 1/4 in Stud</td></tr><tr><td>Catalog ID</td><td>99922-XAR</td></tr><tr><td>UPC</td><td></td></tr><tr><td>Application</td><td>Terminating Connector</td></tr><tr><td>Brand</td><td>OEC</td></tr><tr><td>Inner Box Quantity</td><td></td></tr><tr><td>Master Box Quantity</td><td></td></tr></tbody></table> | <table><tbody><tr><td>Connector Type</td><td>Mechanical</td></tr><tr><td>Conductor Type</td><td>Aluminium / Copper</td></tr><tr><td>Standard Material</td><td>Aluminium</td></tr><tr><td>Standard Finish</td><td>Electro Tin Plated</td></tr><tr><td>Number of Holes</td><td>1</td></tr><tr><td>Number of Conductor</td><td>2</td></tr><tr><td>Screw Type</td><td>Allen Hex</td></tr><tr><td>Torque</td><td>120 in-lbs</td></tr></tbody></table> | <table><tbody><tr><td>cULus</td><td>Yes</td></tr><tr><td>CSA</td><td>Yes</td></tr><tr><td>RoHS</td><td>Yes</td></tr></tbody></table> | <table> <tbody> <tr> <td>Product Length</td> <td>1.47 in</td> </tr> <tr> <td>Product Width</td> <td>1.25 in</td> </tr> <tr> <td>Product Height</td> <td>0.77 in</td> </tr> <tr> <td>Stud Size</td> <td>1/4 in</td> </tr> <tr> <td>Stud Hole</td> <td>0.27 in</td> </tr> </tbody> </table> | <table><tbody><tr><td>Voltage - Maximum</td><td>35000</td></tr><tr><td>Voltage Rating</td><td>35 kV</td></tr></tbody></table> | <table><tbody><tr><td>Temperature Rating</td><td>90&deg;C</td></tr></tbody></table> | <table> <tbody> <tr> <td>Conductor Size</td> <td>3/0 - 6 AWG</td> </tr> <tr> <td>AL Conductor Str Range</td> <td>6 AWG, 4 AWG, 2 AWG, 1 AWG, 1/0 AWG, 2/0 AWG, 3/0 AWG</td> </tr> <tr> <td>AL Conductor Str Size</td> <td>6 - 3/0 AWG</td> </tr> <tr> <td>CU Conductor Sol/Str Range</td> <td>6 AWG, 4 AWG, 2 AWG, 1 AWG, 1/0 AWG, 2/0 AWG, 3/0 AWG</td> </tr> <tr> <td>CU Conductor Sol/Str Size</td> <td>3/0 - 6 AWG</td> </tr> </tbody> </table> | <ul class="feature-list"><li>Manufactured from high strength aluminum alloy</li><li>Chamfered entry</li><li>Electro-Tin plated for corrosion resistance</li><li>UL486A/B Listed for Wire Connectors</li><li>Suitable for use with either copper or aluminum conductors</li><li>Provides low contact resistance</li><li>Provides ease of installation</li></ul>
99013B-AR | OEC 99013B-AR, Aluminium Mechanical Lug, Anti Rotation, I-Beam Style, Conductor Range 3/0 - 6, 2 Port, 1 Hole, 1/4 in Stud, Tin Plated, AL9CU | Mechanical | Mechanical Lugs | https://oec-americas.com/electrical/wp-content/uploads/2024/12/99922-AR-1.webp | Material | Aluminium | 1 | Conductor Size | 3/0 - 6 AWG | 1 | Number of Conductor | 2 | 1 | Mounting Bolt/Stud Size | 1/4 in | 1 | <table><tbody><tr><td>Product Description</td><td>Aluminium Mechanical Lug, Anti Rotation, I-Beam Style, Conductor Range 3/0 - 6, 2 Port, 1 Hole, 1/4 in Stud</td></tr><tr><td>Catalog ID</td><td>99013B-AR</td></tr><tr><td>UPC</td><td></td></tr><tr><td>Application</td><td>Terminating Connector</td></tr><tr><td>Brand</td><td>OEC</td></tr><tr><td>Inner Box Quantity</td><td></td></tr><tr><td>Master Box Quantity</td><td></td></tr></tbody></table> | <table><tbody><tr><td>Connector Type</td><td>Mechanical</td></tr><tr><td>Conductor Type</td><td>Aluminium / Copper</td></tr><tr><td>Standard Material</td><td>Aluminium</td></tr><tr><td>Standard Finish</td><td>Electro Tin Plated</td></tr><tr><td>Number of Holes</td><td>1</td></tr><tr><td>Number of Conductor</td><td>2</td></tr><tr><td>Screw Type</td><td>Allen Hex</td></tr><tr><td>Torque</td><td>120 in-lbs</td></tr></tbody></table> | <table><tbody><tr><td>cULus</td><td>Yes</td></tr><tr><td>CSA</td><td>Yes</td></tr><tr><td>RoHS</td><td>Yes</td></tr></tbody></table> | <table> <tbody> <tr> <td>Product Length</td> <td>1.47 in</td> </tr> <tr> <td>Product Width</td> <td>1.25 in</td> </tr> <tr> <td>Product Height</td> <td>0.77 in</td> </tr> <tr> <td>Stud Size</td> <td>1/4 in</td> </tr> <tr> <td>Stud Hole</td> <td>0.27 in</td> </tr> </tbody> </table> | <table><tbody><tr><td>Voltage - Maximum</td><td>35000</td></tr><tr><td>Voltage Rating</td><td>35 kV</td></tr></tbody></table> | <table><tbody><tr><td>Temperature Rating</td><td>90&deg;C</td></tr></tbody></table> | <table> <tbody> <tr> <td>Conductor Size</td> <td>3/0 - 6 AWG</td> </tr> <tr> <td>AL Conductor Str Range</td> <td>6 AWG, 4 AWG, 2 AWG, 1 AWG, 1/0 AWG, 2/0 AWG, 3/0 AWG</td> </tr> <tr> <td>AL Conductor Str Size</td> <td>6 - 3/0 AWG</td> </tr> <tr> <td>CU Conductor Sol/Str Range</td> <td>6 AWG, 4 AWG, 2 AWG, 1 AWG, 1/0 AWG, 2/0 AWG, 3/0 AWG</td> </tr> <tr> <td>CU Conductor Sol/Str Size</td> <td>3/0 - 6 AWG</td> </tr> </tbody> </table> | <ul class="feature-list"><li>Manufactured from high strength aluminum alloy</li><li>Chamfered entry</li><li>Electro-Tin plated for corrosion resistance</li><li>UL486A/B Listed for Wire Connectors</li><li>Suitable for use with either copper or aluminum conductors</li><li>Provides low contact resistance</li><li>Provides ease of installation</li></ul>
99015B-AR | OEC 99015B-AR, Aluminium Mechanical Lug, Anti Rotation, I-Beam Style, Conductor Range 500 - 4, 2 Port, 1 Hole, 1/2 in Stud, Tin Plated, AL9CU | Mechanical | Mechanical Lugs | https://oec-americas.com/electrical/wp-content/uploads/2024/12/99925-AR-1.webp | Material | Aluminium | 1 | Conductor Size | 500 Kcmil - 4 AWG | 1 | Number of Conductor | 2 | 1 | Mounting Bolt/Stud Size | 1/2 in | 1 | <table><tbody><tr><td>Product Description</td><td>Aluminium Mechanical Lug, Anti Rotation, I-Beam Style, Conductor Range 500 - 4, 2 Port, 1 Hole, 1/2 in Stud</td></tr><tr><td>Catalog ID</td><td>99015B-AR</td></tr><tr><td>UPC</td><td></td></tr><tr><td>Application</td><td>Terminating Connector</td></tr><tr><td>Brand</td><td>OEC</td></tr><tr><td>Inner Box Quantity</td><td></td></tr><tr><td>Master Box Quantity</td><td></td></tr></tbody></table> | <table><tbody><tr><td>Connector Type</td><td>Mechanical</td></tr><tr><td>Conductor Type</td><td>Aluminium / Copper</td></tr><tr><td>Standard Material</td><td>Aluminium</td></tr><tr><td>Standard Finish</td><td>Electro Tin Plated</td></tr><tr><td>Number of Holes</td><td>1</td></tr><tr><td>Number of Conductor</td><td>2</td></tr><tr><td>Screw Type</td><td>Allen Hex</td></tr><tr><td>Torque</td><td>531 in-lbs</td></tr></tbody></table> | <table><tbody><tr><td>cULus</td><td>Yes</td></tr><tr><td>CSA</td><td>Yes</td></tr><tr><td>RoHS</td><td>Yes</td></tr></tbody></table> | <table> <tbody> <tr> <td>Product Length</td> <td>2.82 in</td> </tr> <tr> <td>Product Width</td> <td>2.44 in</td> </tr> <tr> <td>Product Height</td> <td>1.49 in</td> </tr> <tr> <td>Stud Size</td> <td>1/2 in</td> </tr> <tr> <td>Stud Hole</td> <td>0.56 in</td> </tr> </tbody> </table> | <table><tbody><tr><td>Voltage - Maximum</td><td>35000</td></tr><tr><td>Voltage Rating</td><td>35 kV</td></tr></tbody></table> | <table><tbody><tr><td>Temperature Rating</td><td>90&deg;C</td></tr></tbody></table> | <table><tbody><tr><td>Conductor Size</td><td>500 Kcmil - 4 AWG</td></tr><tr><td>AL Conductor Str Range</td><td>4 AWG, 2 AWG, 1 AWG, 1/0 AWG, 2/0 AWG, 3/0 AWG, 250 Kcmil, 300 Kcmil, 350 Kcmil, 400 Kcmil, 500 Kcmil</td></tr><tr><td>AL Conductor Str Size</td><td>4 AWG - 500 Kcmil</td></tr><tr><td>CU Conductor Sol/Str Range</td><td>4 AWG, 2 AWG, 1 AWG, 1/0 AWG, 2/0 AWG, 3/0 AWG, 250 Kcmil, 300 Kcmil, 350 Kcmil, 400 Kcmil, 500 Kcmil</td></tr><tr><td>CU Conductor Sol/Str Size</td><td>500 Kcmil - 4 AWG</td></tr></tbody></table> | <ul class="feature-list"><li>Manufactured from high strength aluminum alloy</li><li>Chamfered entry</li><li>Electro-Tin plated for corrosion resistance</li><li>UL486A/B Listed for Wire Connectors</li><li>Suitable for use with either copper or aluminum conductors</li><li>Provides low contact resistance</li><li>Provides ease of installation</li></ul>
21001A | OEC 21001A, Copper, Mechanical Offset Lug, Conductor Range 10 - 14, 1 Port, 1 Hole, 1/4 in Stud, Cu Only | Mechanical | Offset Lugs | https://oec-americas.com/electrical/wp-content/uploads/2024/12/21001-1-2.webp, https://oec-americas.com/electrical/wp-content/uploads/2024/12/21001-2.webp, https://oec-americas.com/electrical/wp-content/uploads/2024/12/21001-3.webp, https://oec-americas.com/electrical/wp-content/uploads/2024/12/21001-4.webp | Material | Copper | 1 | Conductor Size | 10 - 14 AWG | 1 | [6 empty] | <table> <tbody> <tr> <td>Product Description</td> <td>Copper, Mechanical Offset Lug, Conductor Range 10 - 14</td> </tr> <tr> <td>Catalog ID</td> <td>21001A</td> </tr> <tr> <td>UPC</td> <td></td> </tr> <tr> <td>Application</td> <td>Offset Lugs</td> </tr> <tr> <td>Brand</td> <td>OEC</td> </tr> <tr> <td>Inner Box Quantity</td> <td></td> </tr> <tr> <td>Master Box Quantity</td> <td></td> </tr> </tbody> </table> | <table> <tbody> <tr> <td>Connector Type</td> <td>Mechanical</td> </tr> <tr> <td>Conductor Type</td> <td>Copper</td> </tr> <tr> <td>Standard Material</td> <td>Copper</td> </tr> <tr> <td>Standard Finish</td> <td>Natural</td> </tr> <tr> <td>Screw Type</td> <td>Slotted</td> </tr> </tbody> </table> | <table> <tbody> <tr> <td>cULus</td> <td>Yes</td> </tr> <tr> <td>Standard</td> <td>486A/B</td> </tr> <tr> <td>CSA</td> <td>Yes</td> </tr> <tr> <td>RoHS</td> <td>Yes</td> </tr> </tbody> </table> | <table> <tbody> <tr> <td>Product Length</td> <td>1.29 in</td> </tr> <tr> <td>Product Width</td> <td>0.38 in</td> </tr> <tr> <td>Product Height</td> <td>0.50 in</td> </tr> <tr> <td>Bolt Size</td> <td>#10</td> </tr> </tbody> </table> | <table> <tbody> <tr> <td>Voltage - Maximum</td> <td>35000</td> </tr> <tr> <td>Voltage Rating</td> <td>35 kV</td> </tr> </tbody> </table> | <table> <tbody> <tr> <td>Temperature Rating</td> <td>90?C</td> </tr> </tbody> </table> | <table> <tbody> <tr> <td>CU Conductor Sol/Str Size</td> <td>10 - 14 AWG</td> </tr> </tbody> </table> | <ul class="feature-list"> <li>Manufactured from high strength copper alloy</li> <li>Electro-Tin plated for corrosion resistance</li> <li>Range taking</li> <li>UL486 A/B Listed for Wire Connectors</li> <li>Rated for copper conductor only</li> <li>Provides maximum conductivity and strength</li> </ul>
21004A | OEC 21004A, Copper, Mechanical Offset Lug, Conductor Range 1/0 - 2, 1 Port, 1 Hole, 1/4 in Stud, Cu Only | Mechanical | Offset Lugs | https://oec-americas.com/electrical/wp-content/uploads/2024/12/21004-1-1.webp, https://oec-americas.com/electrical/wp-content/uploads/2024/12/21004-2.webp, https://oec-americas.com/electrical/wp-content/uploads/2024/12/21004-3.webp, https://oec-americas.com/electrical/wp-content/uploads/2024/12/21004-4.webp | Material | Copper | 1 | Conductor Size | 1/0 - 2 AWG | 1 | [6 empty] | <table> <tbody> <tr> <td>Product Description</td> <td>Copper, Mechanical Offset Lug, Conductor Range 1/0 - 2</td> </tr> <tr> <td>Catalog ID</td> <td>21004A</td> </tr> <tr> <td>UPC</td> <td></td> </tr> <tr> <td>Application</td> <td>Offset Lugs</td> </tr> <tr> <td>Brand</td> <td>OEC</td> </tr> <tr> <td>Inner Box Quantity</td> <td></td> </tr> <tr> <td>Master Box Quantity</td> <td></td> </tr> </tbody> </table> | <table> <tbody> <tr> <td>Connector Type</td> <td>Mechanical</td> </tr> <tr> <td>Conductor Type</td> <td>Copper</td> </tr> <tr> <td>Standard Material</td> <td>Copper</td> </tr> <tr> <td>Standard Finish</td> <td>Natural</td> </tr> <tr> <td>Screw Type</td> <td>Allen Hex</td> </tr> </tbody> </table> | <table> <tbody> <tr> <td>cULus</td> <td>Yes</td> </tr> <tr> <td>Standard</td> <td>486A/B</td> </tr> <tr> <td>CSA</td> <td>Yes</td> </tr> <tr> <td>RoHS</td> <td>Yes</td> </tr> </tbody> </table> | <table> <tbody> <tr> <td>Product Length</td> <td>1.94 in</td> </tr> <tr> <td>Product Width</td> <td>0.63 in</td> </tr> <tr> <td>Product Height</td> <td>0.82 in</td> </tr> <tr> <td>Bolt Size</td> <td>1/4 in</td> </tr> </tbody> </table> | <table> <tbody> <tr> <td>Voltage - Maximum</td> <td>35000</td> </tr> <tr> <td>Voltage Rating</td> <td>35 kV</td> </tr> </tbody> </table> | <table> <tbody> <tr> <td>Temperature Rating</td> <td>90?C</td> </tr> </tbody> </table> | <table> <tbody> <tr> <td>CU Conductor Sol/Str Size</td> <td>1/0 - 2 AWG</td> </tr> </tbody> </table> | <ul class="feature-list"> <li>Manufactured from high strength copper alloy</li> <li>Electro-Tin plated for corrosion resistance</li> <li>Range taking</li> <li>UL486 A/B Listed for Wire Connectors</li> <li>Rated for copper conductor only</li> <li>Provides maximum conductivity and strength</li> </ul>
21006A | OEC 21006A, Copper, Mechanical Offset Lug, Conductor Range 4/0 - 2, 1 Port, 1 Hole, 5/16 in Stud, Cu Only | Mechanical | Offset Lugs | https://oec-americas.com/electrical/wp-content/uploads/2024/12/21006-1-1.webp | Material | Copper | 1 | Conductor Size | 4/0 - 2 AWG | 1 | [6 empty] | <table> <tbody> <tr> <td>Product Description</td> <td>Copper, Mechanical Offset Lug, Conductor Range 4/0 - 2</td> </tr> <tr> <td>Catalog ID</td> <td>21006A</td> </tr> <tr> <td>UPC</td> <td></td> </tr> <tr> <td>Application</td> <td>Offset Lugs</td> </tr> <tr> <td>Brand</td> <td>OEC</td> </tr> <tr> <td>Inner Box Quantity</td> <td></td> </tr> <tr> <td>Master Box Quantity</td> <td></td> </tr> </tbody> </table> | <table> <tbody> <tr> <td>Connector Type</td> <td>Mechanical</td> </tr> <tr> <td>Conductor Type</td> <td>Copper</td> </tr> <tr> <td>Standard Material</td> <td>Copper</td> </tr> <tr> <td>Standard Finish</td> <td>Natural</td> </tr> <tr> <td>Screw Type</td> <td>Allen Hex</td> </tr> </tbody> </table> | <table> <tbody> <tr> <td>cULus</td> <td>Yes</td> </tr> <tr> <td>Standard</td> <td>486A/B</td> </tr> <tr> <td>CSA</td> <td>Yes</td> </tr> <tr> <td>RoHS</td> <td>Yes</td> </tr> </tbody> </table> | <table> <tbody> <tr> <td>Product Length</td> <td>2.61 in</td> </tr> <tr> <td>Product Width</td> <td>0.98 in</td> </tr> <tr> <td>Product Height</td> <td>1.17 in</td> </tr> <tr> <td>Bolt Size</td> <td>5/16 in</td> </tr> </tbody> </table> | <table> <tbody> <tr> <td>Voltage - Maximum</td> <td>35000</td> </tr> <tr> <td>Voltage Rating</td> <td>35 kV</td> </tr> </tbody> </table> | <table> <tbody> <tr> <td>Temperature Rating</td> <td>90?C</td> </tr> </tbody> </table> | <table> <tbody> <tr> <td>CU Conductor Sol/Str Size</td> <td>4/0 - 2 AWG</td> </tr> </tbody> </table> | <ul class="feature-list"> <li>Manufactured from high strength copper alloy</li> <li>Electro-Tin plated for corrosion resistance</li> <li>Range taking</li> <li>UL486 A/B Listed for Wire Connectors</li> <li>Rated for copper conductor only</li> <li>Provides maximum conductivity and strength</li> </ul>
21008A | OEC 21008A, Copper, Mechanical Offset Lug, Conductor Range 500 - 1/0, 1 Port, 1 Hole, 3/8 in Stud, Cu Only | Mechanical | Offset Lugs | https://oec-americas.com/electrical/wp-content/uploads/2024/12/21008-1-2.webp | Material | Copper | 1 | Conductor Size | 500 Kcmil - 1/0 AWG | 1 | [6 empty] | <table> <tbody> <tr> <td>Product Description</td> <td>Copper, Mechanical Offset Lug, Conductor Range 500 - 1/0</td> </tr> <tr> <td>Catalog ID</td> <td>21008A</td> </tr> <tr> <td>UPC</td> <td></td> </tr> <tr> <td>Application</td> <td>Offset Lugs</td> </tr> <tr> <td>Brand</td> <td>OEC</td> </tr> <tr> <td>Inner Box Quantity</td> <td></td> </tr> <tr> <td>Master Box Quantity</td> <td></td> </tr> </tbody> </table> | <table> <tbody> <tr> <td>Connector Type</td> <td>Mechanical</td> </tr> <tr> <td>Conductor Type</td> <td>Copper</td> </tr> <tr> <td>Standard Material</td> <td>Copper</td> </tr> <tr> <td>Standard Finish</td> <td>Natural</td> </tr> <tr> <td>Screw Type</td> <td>Allen Hex</td> </tr> </tbody> </table> | <table> <tbody> <tr> <td>cULus</td> <td>Yes</td> </tr> <tr> <td>Standard</td> <td>486A/B</td> </tr> <tr> <td>CSA</td> <td>Yes</td> </tr> <tr> <td>RoHS</td> <td>Yes</td> </tr> </tbody> </table> | <table> <tbody> <tr> <td>Product Length</td> <td>4.25 in</td> </tr> <tr> <td>Product Width</td> <td>1.50 in</td> </tr> <tr> <td>Product Height</td> <td>1.63 in</td> </tr> <tr> <td>Bolt Size</td> <td>3/8 in</td> </tr> </tbody> </table> | <table> <tbody> <tr> <td>Voltage - Maximum</td> <td>35000</td> </tr> <tr> <td>Voltage Rating</td> <td>35 kV</td> </tr> </tbody> </table> | <table> <tbody> <tr> <td>Temperature Rating</td> <td>90?C</td> </tr> </tbody> </table> | <table> <tbody> <tr> <td>CU Conductor Sol/Str Size</td> <td>500 Kcmil - 1/0 AWG</td> </tr> </tbody> </table> | <ul class="feature-list"> <li>Manufactured from high strength copper alloy</li> <li>Electro-Tin plated for corrosion resistance</li> <li>Range taking</li> <li>UL486 A/B Listed for Wire Connectors</li> <li>Rated for copper conductor only</li> <li>Provides maximum conductivity and strength</li> </ul>
21001DS | OEC 21001DS, Copper, Mechanical Offset Lug, Conductor Range 6 - 14, 1 Port, 2 Hole, #10 in Stud, Cu Only | Mechanical | Offset Lugs | https://oec-americas.com/electrical/wp-content/uploads/2024/12/21009-1-1.webp | Material | Copper | 1 | Conductor Size | 6 - 14 AWG | 1 |  |  |  | Mounting Bolt/Stud Size | #10 | 1 | <table> <tbody> <tr> <td>Product Description</td> <td>Copper, Mechanical Offset Lug, Conductor Range 6 - 14</td> </tr> <tr> <td>Catalog ID</td> <td>21001DS</td> </tr> <tr> <td>UPC</td> <td></td> </tr> <tr> <td>Application</td> <td>Offset Lugs</td> </tr> <tr> <td>Brand</td> <td>OEC</td> </tr> <tr> <td>Inner Box Quantity</td> <td></td> </tr> <tr> <td>Master Box Quantity</td> <td></td> </tr> </tbody> </table> | <table> <tbody> <tr> <td>Connector Type</td> <td>Mechanical</td> </tr> <tr> <td>Conductor Type</td> <td>Copper</td> </tr> <tr> <td>Standard Material</td> <td>Copper</td> </tr> <tr> <td>Standard Finish</td> <td>Natural</td> </tr> <tr> <td>Screw Type</td> <td>Slotted</td> </tr> </tbody> </table> | <table> <tbody> <tr> <td>cULus</td> <td>Yes</td> </tr> <tr> <td>Standard</td> <td>486A/B</td> </tr> <tr> <td>CSA</td> <td>Yes</td> </tr> <tr> <td>RoHS</td> <td>Yes</td> </tr> </tbody> </table> | <table> <tbody> <tr> <td>Product Length</td> <td>2.28 in</td> </tr> <tr> <td>Product Width</td> <td>0.38 in</td> </tr> <tr> <td>Product Height</td> <td>0.50 in</td> </tr> <tr> <td>Bolt Size</td> <td>#10</td> </tr> </tbody> </table> | <table> <tbody> <tr> <td>Voltage - Maximum</td> <td>35000</td> </tr> <tr> <td>Voltage Rating</td> <td>35 kV</td> </tr> </tbody> </table> | <table> <tbody> <tr> <td>Temperature Rating</td> <td>90?C</td> </tr> </tbody> </table> | <table> <tbody> <tr> <td>CU Conductor Sol/Str Size</td> <td>6 - 14 Sol</td> </tr> </tbody> </table> | <ul class="feature-list"> <li>Manufactured from high strength copper alloy</li> <li>Electro-Tin plated for corrosion resistance</li> <li>Range taking</li> <li>UL486 A/B Listed for Wire Connectors</li> <li>Rated for copper conductor only</li> <li>Provides maximum conductivity and strength</li> </ul>
21001ADS | OEC 21001ADS, Copper, Mechanical Offset Lug, Conductor Range 10 - 14, 1 Port, 2 Hole, #10 in Stud, Cu Only | Mechanical | Offset Lugs | https://oec-americas.com/electrical/wp-content/uploads/2024/12/21009-1-1.webp | Material | Copper | 1 | Conductor Size | 10 - 14 AWG | 1 |  |  |  | Mounting Bolt/Stud Size | #10 | 1 | <table> <tbody> <tr> <td>Product Description</td> <td>Copper, Mechanical Offset Lug, Conductor Range 10 - 14</td> </tr> <tr> <td>Catalog ID</td> <td>21001ADS</td> </tr> <tr> <td>UPC</td> <td></td> </tr> <tr> <td>Application</td> <td>Offset Lugs</td> </tr> <tr> <td>Brand</td> <td>OEC</td> </tr> <tr> <td>Inner Box Quantity</td> <td></td> </tr> <tr> <td>Master Box Quantity</td> <td></td> </tr> </tbody> </table> | <table> <tbody> <tr> <td>Connector Type</td> <td>Mechanical</td> </tr> <tr> <td>Conductor Type</td> <td>Copper</td> </tr> <tr> <td>Standard Material</td> <td>Copper</td> </tr> <tr> <td>Standard Finish</td> <td>Natural</td> </tr> <tr> <td>Screw Type</td> <td>Slotted</td> </tr> </tbody> </table> | <table> <tbody> <tr> <td>cULus</td> <td>Yes</td> </tr> <tr> <td>Standard</td> <td>486A/B</td> </tr> <tr> <td>CSA</td> <td>Yes</td> </tr> <tr> <td>RoHS</td> <td>Yes</td> </tr> </tbody> </table> | <table> <tbody> <tr> <td>Product Length</td> <td>2.28 in</td> </tr> <tr> <td>Product Width</td> <td>0.38 in</td> </tr> <tr> <td>Product Height</td> <td>0.50 in</td> </tr> <tr> <td>Bolt Size</td> <td>#10</td> </tr> </tbody> </table> | <table> <tbody> <tr> <td>Voltage - Maximum</td> <td>35000</td> </tr> <tr> <td>Voltage Rating</td> <td>35 kV</td> </tr> </tbody> </table> | <table> <tbody> <tr> <td>Temperature Rating</td> <td>90?C</td> </tr> </tbody> </table> | <table> <tbody> <tr> <td>CU Conductor Sol/Str Size</td> <td>10 - 14 Sol</td> </tr> </tbody> </table> | <ul class="feature-list"> <li>Manufactured from high strength copper alloy</li> <li>Electro-Tin plated for corrosion resistance</li> <li>Range taking</li> <li>UL486 A/B Listed for Wire Connectors</li> <li>Rated for copper conductor only</li> <li>Provides maximum conductivity and strength</li> </ul>
21001ADS | OEC 21001ADS, Copper, Mechanical Offset Lug, Conductor Range 10 - 14, 1 Port, 2 Hole, #10 in Stud, Cu Only | Mechanical | Offset Lugs | https://oec-americas.com/electrical/wp-content/uploads/2024/12/21009-1-1.webp | Material | Copper | 1 | Conductor Size | 10 - 14 AWG | 1 |  |  |  | Mounting Bolt/Stud Size | #10 | 1 | <table> <tbody> <tr> <td>Product Description</td> <td>Copper, Mechanical Offset Lug, Conductor Range 10 - 14</td> </tr> <tr> <td>Catalog ID</td> <td>21001ADS</td> </tr> <tr> <td>UPC</td> <td></td> </tr> <tr> <td>Application</td> <td>Offset Lugs</td> </tr> <tr> <td>Brand</td> <td>OEC</td> </tr> <tr> <td>Inner Box Quantity</td> <td></td> </tr> <tr> <td>Master Box Quantity</td> <td></td> </tr> </tbody> </table> | <table> <tbody> <tr> <td>Connector Type</td> <td>Mechanical</td> </tr> <tr> <td>Conductor Type</td> <td>Copper</td> </tr> <tr> <td>Standard Material</td> <td>Copper</td> </tr> <tr> <td>Standard Finish</td> <td>Natural</td> </tr> <tr> <td>Screw Type</td> <td>Slotted</td> </tr> </tbody> </table> | <table> <tbody> <tr> <td>cULus</td> <td>Yes</td> </tr> <tr> <td>Standard</td> <td>486A/B</td> </tr> <tr> <td>CSA</td> <td>Yes</td> </tr> <tr> <td>RoHS</td> <td>Yes</td> </tr> </tbody> </table> | <table> <tbody> <tr> <td>Product Length</td> <td>2.28 in</td> </tr> <tr> <td>Product Width</td> <td>0.38 in</td> </tr> <tr> <td>Product Height</td> <td>0.50 in</td> </tr> <tr> <td>Bolt Size</td> <td>#10</td> </tr> </tbody> </table> | <table> <tbody> <tr> <td>Voltage - Maximum</td> <td>35000</td> </tr> <tr> <td>Voltage Rating</td> <td>35 kV</td> </tr> </tbody> </table> | <table> <tbody> <tr> <td>Temperature Rating</td> <td>90?C</td> </tr> </tbody> </table> | <table> <tbody> <tr> <td>CU Conductor Sol/Str Size</td> <td>10 - 14 Sol</td> </tr> </tbody> </table> | <ul class="feature-list"> <li>Manufactured from high strength copper alloy</li> <li>Electro-Tin plated for corrosion resistance</li> <li>Range taking</li> <li>UL486 A/B Listed for Wire Connectors</li> <li>Rated for copper conductor only</li> <li>Provides maximum conductivity and strength</li> </ul>
21002DS | OEC 21002DS, Copper, Mechanical Offset Lug, Conductor Range 10 - 14, 1 Port, 2 Hole, 1/4 in Stud, Cu Only | Mechanical | Offset Lugs | https://oec-americas.com/electrical/wp-content/uploads/2024/12/21009-1-1.webp | Material | Copper | 1 | Conductor Size | 10 - 14 AWG | 1 | [6 empty] | <table> <tbody> <tr> <td>Product Description</td> <td>Copper, Mechanical Offset Lug, Conductor Range 4 - 14</td> </tr> <tr> <td>Catalog ID</td> <td>21002DS</td> </tr> <tr> <td>UPC</td> <td></td> </tr> <tr> <td>Application</td> <td>Offset Lugs</td> </tr> <tr> <td>Brand</td> <td>OEC</td> </tr> <tr> <td>Inner Box Quantity</td> <td></td> </tr> <tr> <td>Master Box Quantity</td> <td></td> </tr> </tbody> </table> | <table> <tbody> <tr> <td>Connector Type</td> <td>Mechanical</td> </tr> <tr> <td>Conductor Type</td> <td>Copper</td> </tr> <tr> <td>Standard Material</td> <td>Copper</td> </tr> <tr> <td>Standard Finish</td> <td>Natural</td> </tr> <tr> <td>Screw Type</td> <td>Slotted</td> </tr> </tbody> </table> | <table> <tbody> <tr> <td>cULus</td> <td>Yes</td> </tr> <tr> <td>Standard</td> <td>486A/B</td> </tr> <tr> <td>CSA</td> <td>Yes</td> </tr> <tr> <td>RoHS</td> <td>Yes</td> </tr> </tbody> </table> | <table> <tbody> <tr> <td>Product Length</td> <td>2.36 in</td> </tr> <tr> <td>Product Width</td> <td>0.50 in</td> </tr> <tr> <td>Product Height</td> <td>0.56 in</td> </tr> <tr> <td>Bolt Size</td> <td>1/4</td> </tr> </tbody> </table> | <table> <tbody> <tr> <td>Voltage - Maximum</td> <td>35000</td> </tr> <tr> <td>Voltage Rating</td> <td>35 kV</td> </tr> </tbody> </table> | <table> <tbody> <tr> <td>Temperature Rating</td> <td>90?C</td> </tr> </tbody> </table> | <table> <tbody> <tr> <td>CU Conductor Sol/Str Size</td> <td>10 - 14 Sol</td> </tr> </tbody> </table> | <ul class="feature-list"> <li>Manufactured from high strength copper alloy</li> <li>Electro-Tin plated for corrosion resistance</li> <li>Range taking</li> <li>UL486 A/B Listed for Wire Connectors</li> <li>Rated for copper conductor only</li> <li>Provides maximum conductivity and strength</li> </ul>
21003DS | OEC 21003DS, Copper, Mechanical Offset Lug, Conductor Range 2 - 12, 1 Port, 2 Hole, 1/4 in Stud, Cu Only | Mechanical | Offset Lugs | https://oec-americas.com/electrical/wp-content/uploads/2024/12/21009-1-1.webp | Material | Copper | 1 | Conductor Size | 2 - 12 AWG | 1 | [6 empty] | <table> <tbody> <tr> <td>Product Description</td> <td>Copper, Mechanical Offset Lug, Conductor Range 2 - 12</td> </tr> <tr> <td>Catalog ID</td> <td>21003DS</td> </tr> <tr> <td>UPC</td> <td></td> </tr> <tr> <td>Application</td> <td>Offset Lugs</td> </tr> <tr> <td>Brand</td> <td>OEC</td> </tr> <tr> <td>Inner Box Quantity</td> <td></td> </tr> <tr> <td>Master Box Quantity</td> <td></td> </tr> </tbody> </table> | <table> <tbody> <tr> <td>Connector Type</td> <td>Mechanical</td> </tr> <tr> <td>Conductor Type</td> <td>Copper</td> </tr> <tr> <td>Standard Material</td> <td>Copper</td> </tr> <tr> <td>Standard Finish</td> <td>Natural</td> </tr> <tr> <td>Screw Type</td> <td>Allen Hex</td> </tr> </tbody> </table> | <table> <tbody> <tr> <td>cULus</td> <td>Yes</td> </tr> <tr> <td>Standard</td> <td>486A/B</td> </tr> <tr> <td>CSA</td> <td>Yes</td> </tr> <tr> <td>RoHS</td> <td>Yes</td> </tr> </tbody> </table> | <table> <tbody> <tr> <td>Product Length</td> <td>2.53 in</td> </tr> <tr> <td>Product Width</td> <td>0.50 in</td> </tr> <tr> <td>Product Height</td> <td>0.65 in</td> </tr> <tr> <td>Bolt Size</td> <td>1/4</td> </tr> </tbody> </table> | <table> <tbody> <tr> <td>Voltage - Maximum</td> <td>35000</td> </tr> <tr> <td>Voltage Rating</td> <td>35 kV</td> </tr> </tbody> </table> | <table> <tbody> <tr> <td>Temperature Rating</td> <td>90?C</td> </tr> </tbody> </table> | <table> <tbody> <tr> <td>CU Conductor Sol/Str Size</td> <td>4 - 12 Sol</td> </tr> </tbody> </table> | <ul class="feature-list"> <li>Manufactured from high strength copper alloy</li> <li>Electro-Tin plated for corrosion resistance</li> <li>Range taking</li> <li>UL486 A/B Listed for Wire Connectors</li> <li>Rated for copper conductor only</li> <li>Provides maximum conductivity and strength</li> </ul>
21004DS | OEC 21004DS, Copper, Mechanical Offset Lug, Conductor Range 1/0 - 8, 1 Port, 2 Hole, 1/4 in Stud, Cu Only | Mechanical | Offset Lugs | https://oec-americas.com/electrical/wp-content/uploads/2024/12/21009-1-1.webp | Material | Copper | 1 | Conductor Size | 1/0 - 8 AWG | 1 | [6 empty] | <table> <tbody> <tr> <td>Product Description</td> <td>Copper, Mechanical Offset Lug, Conductor Range 1/0 - 8</td> </tr> <tr> <td>Catalog ID</td> <td>21004DS</td> </tr> <tr> <td>UPC</td> <td></td> </tr> <tr> <td>Application</td> <td>Offset Lugs</td> </tr> <tr> <td>Brand</td> <td>OEC</td> </tr> <tr> <td>Inner Box Quantity</td> <td></td> </tr> <tr> <td>Master Box Quantity</td> <td></td> </tr> </tbody> </table> | <table> <tbody> <tr> <td>Connector Type</td> <td>Mechanical</td> </tr> <tr> <td>Conductor Type</td> <td>Copper</td> </tr> <tr> <td>Standard Material</td> <td>Copper</td> </tr> <tr> <td>Standard Finish</td> <td>Natural</td> </tr> <tr> <td>Screw Type</td> <td>Allen Hex</td> </tr> </tbody> </table> | <table> <tbody> <tr> <td>cULus</td> <td>Yes</td> </tr> <tr> <td>Standard</td> <td>486A/B</td> </tr> <tr> <td>CSA</td> <td>Yes</td> </tr> <tr> <td>RoHS</td> <td>Yes</td> </tr> </tbody> </table> | <table> <tbody> <tr> <td>Product Length</td> <td>0.43 in</td> </tr> <tr> <td>Product Width</td> <td>0.63 in</td> </tr> <tr> <td>Product Height</td> <td>0.82 in</td> </tr> <tr> <td>Bolt Size</td> <td>1/4</td> </tr> </tbody> </table> | <table> <tbody> <tr> <td>Voltage - Maximum</td> <td>35000</td> </tr> <tr> <td>Voltage Rating</td> <td>35 kV</td> </tr> </tbody> </table> | <table> <tbody> <tr> <td>Temperature Rating</td> <td>90?C</td> </tr> </tbody> </table> | <table> <tbody> <tr> <td>CU Conductor Sol/Str Size</td> <td>1/0 - 8 Sol</td> </tr> </tbody> </table> | <ul class="feature-list"> <li>Manufactured from high strength copper alloy</li> <li>Electro-Tin plated for corrosion resistance</li> <li>Range taking</li> <li>UL486 A/B Listed for Wire Connectors</li> <li>Rated for copper conductor only</li> <li>Provides maximum conductivity and strength</li> </ul>
21004ADS | OEC 21004ADS, Copper, Mechanical Offset Lug, Conductor Range 1/0 - 2, 1 Port, 2 Hole, 1/4 in Stud, Cu Only | Mechanical | Offset Lugs | https://oec-americas.com/electrical/wp-content/uploads/2024/12/21009-1-1.webp | Material | Copper | 1 | Conductor Size | 1/0 - 2 AWG | 1 | [6 empty] | <table> <tbody> <tr> <td>Product Description</td> <td>Copper, Mechanical Offset Lug, Conductor Range 1/0 - 2</td> </tr> <tr> <td>Catalog ID</td> <td>21004ADS</td> </tr> <tr> <td>UPC</td> <td></td> </tr> <tr> <td>Application</td> <td>Offset Lugs</td> </tr> <tr> <td>Brand</td> <td>OEC</td> </tr> <tr> <td>Inner Box Quantity</td> <td></td> </tr> <tr> <td>Master Box Quantity</td> <td></td> </tr> </tbody> </table> | <table> <tbody> <tr> <td>Connector Type</td> <td>Mechanical</td> </tr> <tr> <td>Conductor Type</td> <td>Copper</td> </tr> <tr> <td>Standard Material</td> <td>Copper</td> </tr> <tr> <td>Standard Finish</td> <td>Natural</td> </tr> <tr> <td>Screw Type</td> <td>Allen Hex</td> </tr> </tbody> </table> | <table> <tbody> <tr> <td>cULus</td> <td>Yes</td> </tr> <tr> <td>Standard</td> <td>486A/B</td> </tr> <tr> <td>CSA</td> <td>Yes</td> </tr> <tr> <td>RoHS</td> <td>Yes</td> </tr> </tbody> </table> | <table> <tbody> <tr> <td>Product Length</td> <td>0.93 in</td> </tr> <tr> <td>Product Width</td> <td>0.63 in</td> </tr> <tr> <td>Product Height</td> <td>0.82 in</td> </tr> <tr> <td>Bolt Size</td> <td>1/4</td> </tr> </tbody> </table> | <table> <tbody> <tr> <td>Voltage - Maximum</td> <td>35000</td> </tr> <tr> <td>Voltage Rating</td> <td>35 kV</td> </tr> </tbody> </table> | <table> <tbody> <tr> <td>Temperature Rating</td> <td>90?C</td> </tr> </tbody> </table> | <table> <tbody> <tr> <td>CU Conductor Sol/Str Size</td> <td>1/0 - 2 Str</td> </tr> </tbody> </table> | <ul class="feature-list"> <li>Manufactured from high strength copper alloy</li> <li>Electro-Tin plated for corrosion resistance</li> <li>Range taking</li> <li>UL486 A/B Listed for Wire Connectors</li> <li>Rated for copper conductor only</li> <li>Provides maximum conductivity and strength</li> </ul>
21005DS | OEC 21005DS, Copper, Mechanical Offset Lug, Conductor Range 3/0 - 4, 1 Port, 2 Hole, 3/8 in Stud, Cu Only | Mechanical | Offset Lugs | https://oec-americas.com/electrical/wp-content/uploads/2024/12/21009-1-1.webp | Material | Copper | 1 | Conductor Size | 3/0 - 4 AWG | 1 | [6 empty] | <table> <tbody> <tr> <td>Product Description</td> <td>Copper, Mechanical Offset Lug, Conductor Range 3/0 - 4</td> </tr> <tr> <td>Catalog ID</td> <td>21005DS</td> </tr> <tr> <td>UPC</td> <td></td> </tr> <tr> <td>Application</td> <td>Offset Lugs</td> </tr> <tr> <td>Brand</td> <td>OEC</td> </tr> <tr> <td>Inner Box Quantity</td> <td></td> </tr> <tr> <td>Master Box Quantity</td> <td></td> </tr> </tbody> </table> | <table> <tbody> <tr> <td>Connector Type</td> <td>Mechanical</td> </tr> <tr> <td>Conductor Type</td> <td>Copper</td> </tr> <tr> <td>Standard Material</td> <td>Copper</td> </tr> <tr> <td>Standard Finish</td> <td>Natural</td> </tr> <tr> <td>Screw Type</td> <td>Allen Hex</td> </tr> </tbody> </table> | <table> <tbody> <tr> <td>cULus</td> <td>Yes</td> </tr> <tr> <td>Standard</td> <td>486A/B</td> </tr> <tr> <td>CSA</td> <td>Yes</td> </tr> <tr> <td>RoHS</td> <td>Yes</td> </tr> </tbody> </table> | <table> <tbody> <tr> <td>Product Length</td> <td>3.18 in</td> </tr> <tr> <td>Product Width</td> <td>0.75 in</td> </tr> <tr> <td>Product Height</td> <td>1.03 in</td> </tr> <tr> <td>Bolt Size</td> <td>3/8</td> </tr> </tbody> </table> | <table> <tbody> <tr> <td>Voltage - Maximum</td> <td>35000</td> </tr> <tr> <td>Voltage Rating</td> <td>35 kV</td> </tr> </tbody> </table> | <table> <tbody> <tr> <td>Temperature Rating</td> <td>90?C</td> </tr> </tbody> </table> | <table> <tbody> <tr> <td>CU Conductor Sol/Str Size</td> <td>3/0 - 4 Str</td> </tr> </tbody> </table> | <ul class="feature-list"> <li>Manufactured from high strength copper alloy</li> <li>Electro-Tin plated for corrosion resistance</li> <li>Range taking</li> <li>UL486 A/B Listed for Wire Connectors</li> <li>Rated for copper conductor only</li> <li>Provides maximum conductivity and strength</li> </ul>
21006DS | OEC 21006DS, Copper, Mechanical Offset Lug, Conductor Range 4/0 - 6, 1 Port, 2 Hole, 5/16 in Stud, Cu Only | Mechanical | Offset Lugs | https://oec-americas.com/electrical/wp-content/uploads/2024/12/21009-1-1.webp | Material | Copper | 1 | Conductor Size | 4/0 - 6 AWG | 1 | [6 empty] | <table> <tbody> <tr> <td>Product Description</td> <td>Copper, Mechanical Offset Lug, Conductor Range 4/0 - 6</td> </tr> <tr> <td>Catalog ID</td> <td>21006DS</td> </tr> <tr> <td>UPC</td> <td></td> </tr> <tr> <td>Application</td> <td>Offset Lugs</td> </tr> <tr> <td>Brand</td> <td>OEC</td> </tr> <tr> <td>Inner Box Quantity</td> <td></td> </tr> <tr> <td>Master Box Quantity</td> <td></td> </tr> </tbody> </table> | <table> <tbody> <tr> <td>Connector Type</td> <td>Mechanical</td> </tr> <tr> <td>Conductor Type</td> <td>Copper</td> </tr> <tr> <td>Standard Material</td> <td>Copper</td> </tr> <tr> <td>Standard Finish</td> <td>Natural</td> </tr> <tr> <td>Screw Type</td> <td>Allen Hex</td> </tr> </tbody> </table> | <table> <tbody> <tr> <td>cULus</td> <td>Yes</td> </tr> <tr> <td>Standard</td> <td>486A/B</td> </tr> <tr> <td>CSA</td> <td>Yes</td> </tr> <tr> <td>RoHS</td> <td>Yes</td> </tr> </tbody> </table> | <table> <tbody> <tr> <td>Product Length</td> <td>3.60 in</td> </tr> <tr> <td>Product Width</td> <td>0.98 in</td> </tr> <tr> <td>Product Height</td> <td>1.17 in</td> </tr> <tr> <td>Bolt Size</td> <td>5/16</td> </tr> </tbody> </table> | <table> <tbody> <tr> <td>Voltage - Maximum</td> <td>35000</td> </tr> <tr> <td>Voltage Rating</td> <td>35 kV</td> </tr> </tbody> </table> | <table> <tbody> <tr> <td>Temperature Rating</td> <td>90?C</td> </tr> </tbody> </table> | <table> <tbody> <tr> <td>CU Conductor Sol/Str Size</td> <td>4/0 - 6 Str</td> </tr> </tbody> </table> | <ul class="feature-list"> <li>Manufactured from high strength copper alloy</li> <li>Electro-Tin plated for corrosion resistance</li> <li>Range taking</li> <li>UL486 A/B Listed for Wire Connectors</li> <li>Rated for copper conductor only</li> <li>Provides maximum conductivity and strength</li> </ul>
21006ADS | OEC 21006ADS, Copper, Mechanical Offset Lug, Conductor Range 4/0 - 6, 1 Port, 2 Hole, 5/16 in Stud, Cu Only | Mechanical | Offset Lugs | https://oec-americas.com/electrical/wp-content/uploads/2024/12/21009-1-1.webp | Material | Copper | 1 | Conductor Size | 4/0 - 6 AWG | 1 | [6 empty] | <table> <tbody> <tr> <td>Product Description</td> <td>Copper, Mechanical Offset Lug, Conductor Range 4/0 - 2</td> </tr> <tr> <td>Catalog ID</td> <td>21006ADS</td> </tr> <tr> <td>UPC</td> <td></td> </tr> <tr> <td>Application</td> <td>Offset Lugs</td> </tr> <tr> <td>Brand</td> <td>OEC</td> </tr> <tr> <td>Inner Box Quantity</td> <td></td> </tr> <tr> <td>Master Box Quantity</td> <td></td> </tr> </tbody> </table> | <table> <tbody> <tr> <td>Connector Type</td> <td>Mechanical</td> </tr> <tr> <td>Conductor Type</td> <td>Copper</td> </tr> <tr> <td>Standard Material</td> <td>Copper</td> </tr> <tr> <td>Standard Finish</td> <td>Natural</td> </tr> <tr> <td>Screw Type</td> <td>Allen Hex</td> </tr> </tbody> </table> | <table> <tbody> <tr> <td>cULus</td> <td>Yes</td> </tr> <tr> <td>Standard</td> <td>486A/B</td> </tr> <tr> <td>CSA</td> <td>Yes</td> </tr> <tr> <td>RoHS</td> <td>Yes</td> </tr> </tbody> </table> | <table> <tbody> <tr> <td>Product Length</td> <td>3.60 in</td> </tr> <tr> <td>Product Width</td> <td>0.98 in</td> </tr> <tr> <td>Product Height</td> <td>1.17 in</td> </tr> <tr> <td>Bolt Size</td> <td>5/16</td> </tr> </tbody> </table> | <table> <tbody> <tr> <td>Voltage - Maximum</td> <td>35000</td> </tr> <tr> <td>Voltage Rating</td> <td>35 kV</td> </tr> </tbody> </table> | <table> <tbody> <tr> <td>Temperature Rating</td> <td>90?C</td> </tr> </tbody> </table> | <table> <tbody> <tr> <td>CU Conductor Sol/Str Size</td> <td>4/0 - 2 Str</td> </tr> </tbody> </table> | <ul class="feature-list"> <li>Manufactured from high strength copper alloy</li> <li>Electro-Tin plated for corrosion resistance</li> <li>Range taking</li> <li>UL486 A/B Listed for Wire Connectors</li> <li>Rated for copper conductor only</li> <li>Provides maximum conductivity and strength</li> </ul>
21007DS | OEC 21007DS, Copper, Mechanical Offset Lug, Conductor Range 350 - 1/0, 1 Port, 2 Hole, 3/8 in Stud, Cu Only | Mechanical | Offset Lugs | https://oec-americas.com/electrical/wp-content/uploads/2024/12/21009-1-1.webp | Material | Copper | 1 | Conductor Size | 350 Kcmil - 1/0 AWG | 1 | [6 empty] | <table> <tbody> <tr> <td>Product Description</td> <td>Copper, Mechanical Offset Lug, Conductor Range 350 - 1/0</td> </tr> <tr> <td>Catalog ID</td> <td>21007DS</td> </tr> <tr> <td>UPC</td> <td></td> </tr> <tr> <td>Application</td> <td>Offset Lugs</td> </tr> <tr> <td>Brand</td> <td>OEC</td> </tr> <tr> <td>Inner Box Quantity</td> <td></td> </tr> <tr> <td>Master Box Quantity</td> <td></td> </tr> </tbody> </table> | <table> <tbody> <tr> <td>Connector Type</td> <td>Mechanical</td> </tr> <tr> <td>Conductor Type</td> <td>Copper</td> </tr> <tr> <td>Standard Material</td> <td>Copper</td> </tr> <tr> <td>Standard Finish</td> <td>Natural</td> </tr> <tr> <td>Screw Type</td> <td>Allen Hex</td> </tr> </tbody> </table> | <table> <tbody> <tr> <td>cULus</td> <td>Yes</td> </tr> <tr> <td>Standard</td> <td>486A/B</td> </tr> <tr> <td>CSA</td> <td>Yes</td> </tr> <tr> <td>RoHS</td> <td>Yes</td> </tr> </tbody> </table> | <table> <tbody> <tr> <td>Product Length</td> <td>4.29 in</td> </tr> <tr> <td>Product Width</td> <td>0.98 in</td> </tr> <tr> <td>Product Height</td> <td>1.40 in</td> </tr> <tr> <td>Bolt Size</td> <td>3/8</td> </tr> </tbody> </table> | <table> <tbody> <tr> <td>Voltage - Maximum</td> <td>35000</td> </tr> <tr> <td>Voltage Rating</td> <td>35 kV</td> </tr> </tbody> </table> | <table> <tbody> <tr> <td>Temperature Rating</td> <td>90?C</td> </tr> </tbody> </table> | <table> <tbody> <tr> <td>CU Conductor Sol/Str Size</td> <td>350 - 1/0 Str</td> </tr> </tbody> </table> | <ul class="feature-list"> <li>Manufactured from high strength copper alloy</li> <li>Electro-Tin plated for corrosion resistance</li> <li>Range taking</li> <li>UL486 A/B Listed for Wire Connectors</li> <li>Rated for copper conductor only</li> <li>Provides maximum conductivity and strength</li> </ul>
21008DS | OEC 21008DS, Copper, Mechanical Offset Lug, Conductor Range 500 - 4/0, 1 Port, 2 Hole, 3/8 in Stud, Cu Only | Mechanical | Offset Lugs | https://oec-americas.com/electrical/wp-content/uploads/2024/12/21009-1-1.webp | Material | Copper | 1 | Conductor Size | 500 Kcmil - 4 AWG | 1 | [6 empty] | <table> <tbody> <tr> <td>Product Description</td> <td>Copper, Mechanical Offset Lug, Conductor Range 500 - 4/0</td> </tr> <tr> <td>Catalog ID</td> <td>21008DS</td> </tr> <tr> <td>UPC</td> <td></td> </tr> <tr> <td>Application</td> <td>Offset Lugs</td> </tr> <tr> <td>Brand</td> <td>OEC</td> </tr> <tr> <td>Inner Box Quantity</td> <td></td> </tr> <tr> <td>Master Box Quantity</td> <td></td> </tr> </tbody> </table> | <table> <tbody> <tr> <td>Connector Type</td> <td>Mechanical</td> </tr> <tr> <td>Conductor Type</td> <td>Copper</td> </tr> <tr> <td>Standard Material</td> <td>Copper</td> </tr> <tr> <td>Standard Finish</td> <td>Natural</td> </tr> <tr> <td>Screw Type</td> <td>Allen Hex</td> </tr> </tbody> </table> | <table> <tbody> <tr> <td>cULus</td> <td>Yes</td> </tr> <tr> <td>Standard</td> <td>486A/B</td> </tr> <tr> <td>CSA</td> <td>Yes</td> </tr> <tr> <td>RoHS</td> <td>Yes</td> </tr> </tbody> </table> | <table> <tbody> <tr> <td>Product Length</td> <td>5.23 in</td> </tr> <tr> <td>Product Width</td> <td>1.50 in</td> </tr> <tr> <td>Product Height</td> <td>1.63 in</td> </tr> <tr> <td>Bolt Size</td> <td>3/8</td> </tr> </tbody> </table> | <table> <tbody> <tr> <td>Voltage - Maximum</td> <td>35000</td> </tr> <tr> <td>Voltage Rating</td> <td>35 kV</td> </tr> </tbody> </table> | <table> <tbody> <tr> <td>Temperature Rating</td> <td>90?C</td> </tr> </tbody> </table> | <table> <tbody> <tr> <td>CU Conductor Sol/Str Size</td> <td>500 - 4/0 Str</td> </tr> </tbody> </table> | <ul class="feature-list"> <li>Manufactured from high strength copper alloy</li> <li>Electro-Tin plated for corrosion resistance</li> <li>Range taking</li> <li>UL486 A/B Listed for Wire Connectors</li> <li>Rated for copper conductor only</li> <li>Provides maximum conductivity and strength</li> </ul>
21008ADS | OEC 21008ADS, Copper, Mechanical Offset Lug, Conductor Range 500 - 1/0, 1 Port, 2 Hole, 3/8 in Stud, Cu Only | Mechanical | Offset Lugs | https://oec-americas.com/electrical/wp-content/uploads/2024/12/21009-1-1.webp | Material | Copper | 1 | Conductor Size | 500 Kcmil - 1/0 AWG | 1 | [6 empty] | <table> <tbody> <tr> <td>Product Description</td> <td>Copper, Mechanical Offset Lug, Conductor Range 500 - 1/0</td> </tr> <tr> <td>Catalog ID</td> <td>21008ADS</td> </tr> <tr> <td>UPC</td> <td></td> </tr> <tr> <td>Application</td> <td>Offset Lugs</td> </tr> <tr> <td>Brand</td> <td>OEC</td> </tr> <tr> <td>Inner Box Quantity</td> <td></td> </tr> <tr> <td>Master Box Quantity</td> <td></td> </tr> </tbody> </table> | <table> <tbody> <tr> <td>Connector Type</td> <td>Mechanical</td> </tr> <tr> <td>Conductor Type</td> <td>Copper</td> </tr> <tr> <td>Standard Material</td> <td>Copper</td> </tr> <tr> <td>Standard Finish</td> <td>Natural</td> </tr> <tr> <td>Screw Type</td> <td>Allen Hex</td> </tr> </tbody> </table> | <table> <tbody> <tr> <td>cULus</td> <td>Yes</td> </tr> <tr> <td>Standard</td> <td>486A/B</td> </tr> <tr> <td>CSA</td> <td>Yes</td> </tr> <tr> <td>RoHS</td> <td>Yes</td> </tr> </tbody> </table> | <table> <tbody> <tr> <td>Product Length</td> <td>5.23 in</td> </tr> <tr> <td>Product Width</td> <td>1.50 in</td> </tr> <tr> <td>Product Height</td> <td>1.63 in</td> </tr> <tr> <td>Bolt Size</td> <td>3/8</td> </tr> </tbody> </table> | <table> <tbody> <tr> <td>Voltage - Maximum</td> <td>35000</td> </tr> <tr> <td>Voltage Rating</td> <td>35 kV</td> </tr> </tbody> </table> | <table> <tbody> <tr> <td>Temperature Rating</td> <td>90?C</td> </tr> </tbody> </table> | <table> <tbody> <tr> <td>CU Conductor Sol/Str Size</td> <td>500 - 1/0 Str</td> </tr> </tbody> </table> | <ul class="feature-list"> <li>Manufactured from high strength copper alloy</li> <li>Electro-Tin plated for corrosion resistance</li> <li>Range taking</li> <li>UL486 A/B Listed for Wire Connectors</li> <li>Rated for copper conductor only</li> <li>Provides maximum conductivity and strength</li> </ul>
21009DS | OEC 21009DS, Copper, Mechanical Offset Lug, Conductor Range 1000 - 600, 1 Port, 2 Hole, 1/2 in Stud, Cu Only | Mechanical | Offset Lugs | https://oec-americas.com/electrical/wp-content/uploads/2024/12/21009-1-1.webp | Material | Copper | 1 | Conductor Size | 1000 - 600 Kcmil | 1 | [6 empty] | <table> <tbody> <tr> <td>Product Description</td> <td>Copper, Mechanical Offset Lug, Conductor Range 1000 - 600</td> </tr> <tr> <td>Catalog ID</td> <td>21009DS</td> </tr> <tr> <td>UPC</td> <td></td> </tr> <tr> <td>Application</td> <td>Offset Lugs</td> </tr> <tr> <td>Brand</td> <td>OEC</td> </tr> <tr> <td>Inner Box Quantity</td> <td></td> </tr> <tr> <td>Master Box Quantity</td> <td></td> </tr> </tbody> </table> | <table> <tbody> <tr> <td>Connector Type</td> <td>Mechanical</td> </tr> <tr> <td>Conductor Type</td> <td>Copper</td> </tr> <tr> <td>Standard Material</td> <td>Copper</td> </tr> <tr> <td>Standard Finish</td> <td>Natural</td> </tr> <tr> <td>Screw Type</td> <td>Allen Hex</td> </tr> </tbody> </table> | <table> <tbody> <tr> <td>cULus</td> <td>Yes</td> </tr> <tr> <td>Standard</td> <td>486A/B</td> </tr> <tr> <td>CSA</td> <td>Yes</td> </tr> <tr> <td>RoHS</td> <td>Yes</td> </tr> </tbody> </table> | <table> <tbody> <tr> <td>Product Length</td> <td>5.82 in</td> </tr> <tr> <td>Product Width</td> <td>2.00 in</td> </tr> <tr> <td>Product Height</td> <td>2.30 in</td> </tr> <tr> <td>Bolt Size</td> <td>1/2</td> </tr> </tbody> </table> | <table> <tbody> <tr> <td>Voltage - Maximum</td> <td>35000</td> </tr> <tr> <td>Voltage Rating</td> <td>35 kV</td> </tr> </tbody> </table> | <table> <tbody> <tr> <td>Temperature Rating</td> <td>90?C</td> </tr> </tbody> </table> | <table> <tbody> <tr> <td>CU Conductor Sol/Str Size</td> <td>1000 - 600 Kcmil</td> </tr> </tbody> </table> | <ul class="feature-list"> <li>Manufactured from high strength copper alloy</li> <li>Electro-Tin plated for corrosion resistance</li> <li>Range taking</li> <li>UL486 A/B Listed for Wire Connectors</li> <li>Rated for copper conductor only</li> <li>Provides maximum conductivity and strength</li> </ul>
99901C | OEC 99901C, Copper, Mechanical Lug, I-Beam Style, Conductor Range 6 - 14, 1 Port, 1 Hole, 1/4 in Stud | Mechanical | Mechanical Lugs | https://oec-americas.com/electrical/wp-content/uploads/2024/12/99988-1.webp | Material | Copper | 1 | Conductor Size | 6 - 14 AWG | 1 | Number of Conductor | 1 | 1 | Mounting Bolt/Stud Size | 1/4 in | 1 | <table> <tbody> <tr> <td>Product Description</td> <td>Copper, Mechanical Lug, I-Beam Style, Conductor Range 6 - 14, 1 Port, 1 Hole, 1/4 in Stud</td> </tr> <tr> <td>Catalog ID</td> <td>99901C</td> </tr> <tr> <td>UPC</td> <td></td> </tr> <tr> <td>Application</td> <td>Terminating Connector</td> </tr> <tr> <td>Brand</td> <td>OEC</td> </tr> <tr> <td>Inner Box Quantity</td> <td></td> </tr> <tr> <td>Master Box Quantity</td> <td></td> </tr> </tbody> </table> | <table> <tbody> <tr> <td>Connector Type</td> <td>Mechanical</td> </tr> <tr> <td>Conductor Type</td> <td>Copper</td> </tr> <tr> <td>Standard Material</td> <td>Copper</td> </tr> <tr> <td>Standard Finish</td> <td>Natural</td> </tr> <tr> <td>Number of Holes</td> <td>1</td> </tr> <tr> <td>Number of Conductor</td> <td>1</td> </tr> <tr> <td>Screw Type</td> <td>Allen Hex</td> </tr> <tr> <td>Torque</td> <td>35 in-lbs</td> </tr> </tbody> </table> | <table><tbody><tr><td>cULus</td><td>Yes</td></tr><tr><td>CSA</td><td>Yes</td></tr><tr><td>RoHS</td><td>Yes</td></tr></tbody></table> | <table> <tbody> <tr> <td>Product Length</td> <td>1.06 in</td> </tr> <tr> <td>Product Width</td> <td>0.50 in</td> </tr> <tr> <td>Product Height</td> <td>0.49 in</td> </tr> <tr> <td>Stud Size</td> <td>1/4 in</td> </tr> <tr> <td>Stud Hole</td> <td>0.27 in</td> </tr> </tbody> </table> | <table><tbody><tr><td>Voltage - Maximum</td><td>35000</td></tr><tr><td>Voltage Rating</td><td>35 kV</td></tr></tbody></table> | <table><tbody><tr><td>Temperature Rating</td><td>90&deg;C</td></tr></tbody></table> | <table> <tbody> <tr> <td>Conductor Size</td> <td>6 - 14 AWG</td> </tr> <tr> <td>CU Conductor Sol/Str Range</td> <td>6 AWG, 8 AWG, 10 AWG, 12 AWG</td> </tr> <tr> <td>CU Conductor Sol/Str Size</td> <td>6 - 14 AWG</td> </tr> </tbody> </table> | <ul class="feature-list"> <li>Manufactured from high strength copper alloy</li> <li>Chamfered entry</li> <li>UL486A/B Listed for Wire Connectors</li> <li>Suitable for use with either copper or aluminum conductors</li> <li>Provides low contact resistance</li> <li>Provides ease of installation</li> </ul>
99902C | OEC 99902C, Copper, Mechanical Lug, I-Beam Style, Conductor Range 4 - 14, 1 Port, 1 Hole, 1/4 in Stud | Mechanical | Mechanical Lugs | https://oec-americas.com/electrical/wp-content/uploads/2024/12/99988-1.webp | Material | Copper | 1 | Conductor Size | 4 - 14 AWG | 1 | Number of Conductor | 1 | 1 | Mounting Bolt/Stud Size | 1/4 in | 1 | <table> <tbody> <tr> <td>Product Description</td> <td>Copper, Mechanical Lug, I-Beam Style, Conductor Range 4 - 14, 1 Port, 1 Hole, 1/4 in Stud</td> </tr> <tr> <td>Catalog ID</td> <td>99902C</td> </tr> <tr> <td>UPC</td> <td></td> </tr> <tr> <td>Application</td> <td>Terminating Connector</td> </tr> <tr> <td>Brand</td> <td>OEC</td> </tr> <tr> <td>Inner Box Quantity</td> <td></td> </tr> <tr> <td>Master Box Quantity</td> <td></td> </tr> </tbody> </table> | <table> <tbody> <tr> <td>Connector Type</td> <td>Mechanical</td> </tr> <tr> <td>Conductor Type</td> <td>Copper</td> </tr> <tr> <td>Standard Material</td> <td>Copper</td> </tr> <tr> <td>Standard Finish</td> <td>Natural</td> </tr> <tr> <td>Number of Holes</td> <td>1</td> </tr> <tr> <td>Number of Conductor</td> <td>1</td> </tr> <tr> <td>Screw Type</td> <td>Allen Hex</td> </tr> <tr> <td>Torque</td> <td>50 in-lbs</td> </tr> </tbody> </table> | <table><tbody><tr><td>cULus</td><td>Yes</td></tr><tr><td>CSA</td><td>Yes</td></tr><tr><td>RoHS</td><td>Yes</td></tr></tbody></table> | <table> <tbody> <tr> <td>Product Length</td> <td>1.06 in</td> </tr> <tr> <td>Product Width</td> <td>0.50 in</td> </tr> <tr> <td>Product Height</td> <td>0.49 in</td> </tr> <tr> <td>Stud Size</td> <td>1/4 in</td> </tr> <tr> <td>Stud Hole</td> <td>0.27 in</td> </tr> </tbody> </table> | <table><tbody><tr><td>Voltage - Maximum</td><td>35000</td></tr><tr><td>Voltage Rating</td><td>35 kV</td></tr></tbody></table> | <table><tbody><tr><td>Temperature Rating</td><td>90&deg;C</td></tr></tbody></table> | <table> <tbody> <tr> <td>Conductor Size</td> <td>4 - 14 AWG</td> </tr> <tr> <td>CU Conductor Sol/Str Range</td> <td>4 AWG, 6 AWG, 8 AWG, 10 AWG, 12 AWG</td> </tr> <tr> <td>CU Conductor Sol/Str Size</td> <td>4 - 14 AWG</td> </tr> </tbody> </table> | <ul class="feature-list"> <li>Manufactured from high strength copper alloy</li> <li>Chamfered entry</li> <li>UL486A/B Listed for Wire Connectors</li> <li>Suitable for use with either copper or aluminum conductors</li> <li>Provides low contact resistance</li> <li>Provides ease of installation</li> </ul>
99903C | OEC 99903C, Copper, Mechanical Lug, I-Beam Style, Conductor Range 2 - 14, 1 Port, 1 Hole, 1/4 in Stud | Mechanical | Mechanical Lugs | https://oec-americas.com/electrical/wp-content/uploads/2024/12/99988-1.webp | Material | Copper | 1 | Conductor Size | 2 - 14 AWG | 1 | Number of Conductor | 1 | 1 | Mounting Bolt/Stud Size | 1/4 in | 1 | <table> <tbody> <tr> <td>Product Description</td> <td>Copper, Mechanical Lug, I-Beam Style, Conductor Range 2 - 14, 1 Port, 1 Hole, 1/4 in Stud</td> </tr> <tr> <td>Catalog ID</td> <td>99903C</td> </tr> <tr> <td>UPC</td> <td></td> </tr> <tr> <td>Application</td> <td>Terminating Connector</td> </tr> <tr> <td>Brand</td> <td>OEC</td> </tr> <tr> <td>Inner Box Quantity</td> <td></td> </tr> <tr> <td>Master Box Quantity</td> <td></td> </tr> </tbody> </table> | <table> <tbody> <tr> <td>Connector Type</td> <td>Mechanical</td> </tr> <tr> <td>Conductor Type</td> <td>Copper</td> </tr> <tr> <td>Standard Material</td> <td>Copper</td> </tr> <tr> <td>Standard Finish</td> <td>Natural</td> </tr> <tr> <td>Number of Holes</td> <td>1</td> </tr> <tr> <td>Number of Conductor</td> <td>1</td> </tr> <tr> <td>Screw Type</td> <td>Allen Hex</td> </tr> <tr> <td>Torque</td> <td>50 in-lbs</td> </tr> </tbody> </table> | <table><tbody><tr><td>cULus</td><td>Yes</td></tr><tr><td>CSA</td><td>Yes</td></tr><tr><td>RoHS</td><td>Yes</td></tr></tbody></table> | <table> <tbody> <tr> <td>Product Length</td> <td>1.16 in</td> </tr> <tr> <td>Product Width</td> <td>0.50 in</td> </tr> <tr> <td>Product Height</td> <td>0.55 in</td> </tr> <tr> <td>Stud Size</td> <td>1/4 in</td> </tr> <tr> <td>Stud Hole</td> <td>0.27 in</td> </tr> </tbody> </table> | <table><tbody><tr><td>Voltage - Maximum</td><td>35000</td></tr><tr><td>Voltage Rating</td><td>35 kV</td></tr></tbody></table> | <table><tbody><tr><td>Temperature Rating</td><td>90&deg;C</td></tr></tbody></table> | <table> <tbody> <tr> <td>Conductor Size</td> <td>2 - 14 AWG</td> </tr> <tr> <td>CU Conductor Sol/Str Range</td> <td>2 AWG, 4 AWG, 6 AWG, 8 AWG, 10 AWG, 12 AWG</td> </tr> <tr> <td>CU Conductor Sol/Str Size</td> <td>2 - 14 AWG</td> </tr> </tbody> </table> | <ul class="feature-list"> <li>Manufactured from high strength copper alloy</li> <li>Chamfered entry</li> <li>UL486A/B Listed for Wire Connectors</li> <li>Suitable for use with either copper or aluminum conductors</li> <li>Provides low contact resistance</li> <li>Provides ease of installation</li> </ul>
99904C | OEC 99904C, Copper, Mechanical Lug, I-Beam Style, Conductor Range 1/0 - 14, 1 Port, 1 Hole, 5/16 in Stud | Mechanical | Mechanical Lugs | https://oec-americas.com/electrical/wp-content/uploads/2024/12/99988-1.webp | Material | Copper | 1 | Conductor Size | 1/0 - 14 AWG | 1 | Number of Conductor | 1 | 1 | Mounting Bolt/Stud Size | 5/16 in | 1 | <table> <tbody> <tr> <td>Product Description</td> <td>Copper, Mechanical Lug, I-Beam Style, Conductor Range 1/0 - 14, 1 Port, 1 Hole, 5/16 in Stud</td> </tr> <tr> <td>Catalog ID</td> <td>99904C</td> </tr> <tr> <td>UPC</td> <td></td> </tr> <tr> <td>Application</td> <td>Terminating Connector</td> </tr> <tr> <td>Brand</td> <td>OEC</td> </tr> <tr> <td>Inner Box Quantity</td> <td></td> </tr> <tr> <td>Master Box Quantity</td> <td></td> </tr> </tbody> </table> | <table> <tbody> <tr> <td>Connector Type</td> <td>Mechanical</td> </tr> <tr> <td>Conductor Type</td> <td>Copper</td> </tr> <tr> <td>Standard Material</td> <td>Copper</td> </tr> <tr> <td>Standard Finish</td> <td>Natural</td> </tr> <tr> <td>Number of Holes</td> <td>1</td> </tr> <tr> <td>Number of Conductor</td> <td>1</td> </tr> <tr> <td>Screw Type</td> <td>Allen Hex</td> </tr> <tr> <td>Torque</td> <td>120 in-lbs</td> </tr> </tbody> </table> | <table><tbody><tr><td>cULus</td><td>Yes</td></tr><tr><td>CSA</td><td>Yes</td></tr><tr><td>RoHS</td><td>Yes</td></tr></tbody></table> | <table> <tbody> <tr> <td>Product Length</td> <td>1.31 in</td> </tr> <tr> <td>Product Width</td> <td>0.62 in</td> </tr> <tr> <td>Product Height</td> <td>0.77 in</td> </tr> <tr> <td>Stud Size</td> <td>5/16 in</td> </tr> <tr> <td>Stud Hole</td> <td>0.33 in</td> </tr> </tbody> </table> | <table><tbody><tr><td>Voltage - Maximum</td><td>35000</td></tr><tr><td>Voltage Rating</td><td>35 kV</td></tr></tbody></table> | <table><tbody><tr><td>Temperature Rating</td><td>90&deg;C</td></tr></tbody></table> | <table> <tbody> <tr> <td>Conductor Size</td> <td>1/0 - 14 AWG</td> </tr> <tr> <td>CU Conductor Sol/Str Range</td> <td>1/0 AWG, 1 AWG, 2 AWG, 4 AWG, 6 AWG, 8 AWG, 10 AWG, 12 AWG</td> </tr> <tr> <td>CU Conductor Sol/Str Size</td> <td>1/0 - 14 AWG</td> </tr> </tbody> </table> | <ul class="feature-list"> <li>Manufactured from high strength copper alloy</li> <li>Chamfered entry</li> <li>UL486A/B Listed for Wire Connectors</li> <li>Suitable for use with either copper or aluminum conductors</li> <li>Provides low contact resistance</li> <li>Provides ease of installation</li> </ul>
99905C | OEC 99905C, Copper, Mechanical Lug, I-Beam Style, Conductor Range 2/0 - 14, 1 Port, 1 Hole, 5/16 in Stud | Mechanical | Mechanical Lugs | https://oec-americas.com/electrical/wp-content/uploads/2024/12/99988-1.webp | Material | Copper | 1 | Conductor Size | 2/0 - 14 AWG | 1 | Number of Conductor | 1 | 1 | Mounting Bolt/Stud Size | 5/16 in | 1 | <table> <tbody> <tr> <td>Product Description</td> <td>Copper, Mechanical Lug, I-Beam Style, Conductor Range 2/0 - 14, 1 Port, 1 Hole, 5/16 in Stud</td> </tr> <tr> <td>Catalog ID</td> <td>99905C</td> </tr> <tr> <td>UPC</td> <td></td> </tr> <tr> <td>Application</td> <td>Terminating Connector</td> </tr> <tr> <td>Brand</td> <td>OEC</td> </tr> <tr> <td>Inner Box Quantity</td> <td></td> </tr> <tr> <td>Master Box Quantity</td> <td></td> </tr> </tbody> </table> | <table> <tbody> <tr> <td>Connector Type</td> <td>Mechanical</td> </tr> <tr> <td>Conductor Type</td> <td>Copper</td> </tr> <tr> <td>Standard Material</td> <td>Copper</td> </tr> <tr> <td>Standard Finish</td> <td>Natural</td> </tr> <tr> <td>Number of Holes</td> <td>1</td> </tr> <tr> <td>Number of Conductor</td> <td>1</td> </tr> <tr> <td>Screw Type</td> <td>Allen Hex</td> </tr> <tr> <td>Torque</td> <td>120 in-lbs</td> </tr> </tbody> </table> | <table><tbody><tr><td>cULus</td><td>Yes</td></tr><tr><td>CSA</td><td>Yes</td></tr><tr><td>RoHS</td><td>Yes</td></tr></tbody></table> | <table> <tbody> <tr> <td>Product Length</td> <td>1.46 in</td> </tr> <tr> <td>Product Width</td> <td>0.62 in</td> </tr> <tr> <td>Product Height</td> <td>0.77 in</td> </tr> <tr> <td>Stud Size</td> <td>5/16 in</td> </tr> <tr> <td>Stud Hole</td> <td>0.33 in</td> </tr> </tbody> </table> | <table><tbody><tr><td>Voltage - Maximum</td><td>35000</td></tr><tr><td>Voltage Rating</td><td>35 kV</td></tr></tbody></table> | <table><tbody><tr><td>Temperature Rating</td><td>90&deg;C</td></tr></tbody></table> | <table> <tbody> <tr> <td>Conductor Size</td> <td>2/0 - 14 AWG</td> </tr> <tr> <td>CU Conductor Sol/Str Range</td> <td>2/0 AWG, 1/0 AWG, 1 AWG, 2 AWG, 4 AWG, 6 AWG, 8 AWG, 10 AWG, 12 AWG</td> </tr> <tr> <td>CU Conductor Sol/Str Size</td> <td>2/0 - 14 AWG</td> </tr> </tbody> </table> | <ul class="feature-list"> <li>Manufactured from high strength copper alloy</li> <li>Chamfered entry</li> <li>UL486A/B Listed for Wire Connectors</li> <li>Suitable for use with either copper or aluminum conductors</li> <li>Provides low contact resistance</li> <li>Provides ease of installation</li> </ul>
99905AC | OEC 99905AC, Copper, Mechanical Lug, I-Beam Style, Conductor Range 4/0 - 6, 1 Port, 1 Hole, 3/8 in Stud | Mechanical | Mechanical Lugs | https://oec-americas.com/electrical/wp-content/uploads/2024/12/99988-1.webp | Material | Copper | 1 | Conductor Size | 4/0 - 6 AWG | 1 | Number of Conductor | 1 | 1 | Mounting Bolt/Stud Size | 3/8 in | 1 | <table> <tbody> <tr> <td>Product Description</td> <td>Copper, Mechanical Lug, I-Beam Style, Conductor Range 4/0 - 6, 1 Port, 1 Hole, 3/8 in Stud</td> </tr> <tr> <td>Catalog ID</td> <td>99905AC</td> </tr> <tr> <td>UPC</td> <td></td> </tr> <tr> <td>Application</td> <td>Terminating Connector</td> </tr> <tr> <td>Brand</td> <td>OEC</td> </tr> <tr> <td>Inner Box Quantity</td> <td></td> </tr> <tr> <td>Master Box Quantity</td> <td></td> </tr> </tbody> </table> | <table> <tbody> <tr> <td>Connector Type</td> <td>Mechanical</td> </tr> <tr> <td>Conductor Type</td> <td>Copper</td> </tr> <tr> <td>Standard Material</td> <td>Copper</td> </tr> <tr> <td>Standard Finish</td> <td>Natural</td> </tr> <tr> <td>Number of Holes</td> <td>1</td> </tr> <tr> <td>Number of Conductor</td> <td>1</td> </tr> <tr> <td>Screw Type</td> <td>Allen Hex</td> </tr> <tr> <td>Torque</td> <td>354 in-lbs</td> </tr> </tbody> </table> | <table><tbody><tr><td>cULus</td><td>Yes</td></tr><tr><td>CSA</td><td>Yes</td></tr><tr><td>RoHS</td><td>Yes</td></tr></tbody></table> | <table> <tbody> <tr> <td>Product Length</td> <td>2.00 in</td> </tr> <tr> <td>Product Width</td> <td>2.88 in</td> </tr> <tr> <td>Product Height</td> <td>1.09 in</td> </tr> <tr> <td>Stud Size</td> <td>3/8 in</td> </tr> <tr> <td>Stud Hole</td> <td>0.41 in</td> </tr> </tbody> </table> | <table><tbody><tr><td>Voltage - Maximum</td><td>35000</td></tr><tr><td>Voltage Rating</td><td>35 kV</td></tr></tbody></table> | <table><tbody><tr><td>Temperature Rating</td><td>90&deg;C</td></tr></tbody></table> | <table> <tbody> <tr> <td>Conductor Size</td> <td>4/0 - 6 AWG</td> </tr> <tr> <td>CU Conductor Sol/Str Range</td> <td>4/0 AWG, 3/0 AWG, 2/0 AWG, 1/0 AWG, 1 AWG, 2 AWG, 4 AWG, 6 AWG</td> </tr> <tr> <td>CU Conductor Sol/Str Size</td> <td>4/0 - 6 AWG</td> </tr> </tbody> </table> | <ul class="feature-list"> <li>Manufactured from high strength copper alloy</li> <li>Chamfered entry</li> <li>UL486A/B Listed for Wire Connectors</li> <li>Suitable for use with either copper or aluminum conductors</li> <li>Provides low contact resistance</li> <li>Provides ease of installation</li> </ul>
99906C | OEC 99906C, Copper, Mechanical Lug, I-Beam Style, Conductor Range 250 - 6, 1 Port, 1 Hole, 3/8 in Stud | Mechanical | Mechanical Lugs | https://oec-americas.com/electrical/wp-content/uploads/2024/12/99988-1.webp | Material | Copper | 1 | Conductor Size | 250 Kcmil - 6 AWG | 1 | Number of Conductor | 1 | 1 | Mounting Bolt/Stud Size | 3/8 in | 1 | <table> <tbody> <tr> <td>Product Description</td> <td>Copper, Mechanical Lug, I-Beam Style, Conductor Range 250 - 6, 1 Port, 1 Hole, 3/8 in Stud</td> </tr> <tr> <td>Catalog ID</td> <td>99906C</td> </tr> <tr> <td>UPC</td> <td></td> </tr> <tr> <td>Application</td> <td>Terminating Connector</td> </tr> <tr> <td>Brand</td> <td>OEC</td> </tr> <tr> <td>Inner Box Quantity</td> <td></td> </tr> <tr> <td>Master Box Quantity</td> <td></td> </tr> </tbody> </table> | <table> <tbody> <tr> <td>Connector Type</td> <td>Mechanical</td> </tr> <tr> <td>Conductor Type</td> <td>Copper</td> </tr> <tr> <td>Standard Material</td> <td>Copper</td> </tr> <tr> <td>Standard Finish</td> <td>Natural</td> </tr> <tr> <td>Number of Holes</td> <td>1</td> </tr> <tr> <td>Number of Conductor</td> <td>1</td> </tr> <tr> <td>Screw Type</td> <td>Allen Hex</td> </tr> <tr> <td>Torque</td> <td>400 in-lbs</td> </tr> </tbody> </table> | <table><tbody><tr><td>cULus</td><td>Yes</td></tr><tr><td>CSA</td><td>Yes</td></tr><tr><td>RoHS</td><td>Yes</td></tr></tbody></table> | <table> <tbody> <tr> <td>Product Length</td> <td>2.00 in</td> </tr> <tr> <td>Product Width</td> <td>2.88 in</td> </tr> <tr> <td>Product Height</td> <td>1.09 in</td> </tr> <tr> <td>Stud Size</td> <td>3/8 in</td> </tr> <tr> <td>Stud Hole</td> <td>0.41 in</td> </tr> </tbody> </table> | <table><tbody><tr><td>Voltage - Maximum</td><td>35000</td></tr><tr><td>Voltage Rating</td><td>35 kV</td></tr></tbody></table> | <table><tbody><tr><td>Temperature Rating</td><td>90&deg;C</td></tr></tbody></table> | <table> <tbody> <tr> <td>Conductor Size</td> <td>250 Kcmil - 6 AWG</td> </tr> <tr> <td>CU Conductor Sol/Str Range</td> <td>250 Kcmil, 4/0 AWG, 3/0 AWG, 2/0 AWG, 1/0 AWG, 1 AWG, 2 AWG, 4 AWG, 6 AWG</td> </tr> <tr> <td>CU Conductor Sol/Str Size</td> <td>250 Kcmil - 6 AWG</td> </tr> </tbody> </table> | <ul class="feature-list"> <li>Manufactured from high strength copper alloy</li> <li>Chamfered entry</li> <li>UL486A/B Listed for Wire Connectors</li> <li>Suitable for use with either copper or aluminum conductors</li> <li>Provides low contact resistance</li> <li>Provides ease of installation</li> </ul>
99907C | OEC 99907C, Copper, Mechanical Lug, I-Beam Style, Conductor Range 300 - 6, 1 Port, 1 Hole, 1/2 in Stud | Mechanical | Mechanical Lugs | https://oec-americas.com/electrical/wp-content/uploads/2024/12/99988-1.webp | Material | Copper | 1 | Conductor Size | 300 Kcmil - 6 AWG | 1 | Number of Conductor | 1 | 1 | Mounting Bolt/Stud Size | 1/2 in | 1 | <table> <tbody> <tr> <td>Product Description</td> <td>Copper, Mechanical Lug, I-Beam Style, Conductor Range 300 - 6, 1 Port, 1 Hole, 1/2 in Stud</td> </tr> <tr> <td>Catalog ID</td> <td>99907C</td> </tr> <tr> <td>UPC</td> <td></td> </tr> <tr> <td>Application</td> <td>Terminating Connector</td> </tr> <tr> <td>Brand</td> <td>OEC</td> </tr> <tr> <td>Inner Box Quantity</td> <td></td> </tr> <tr> <td>Master Box Quantity</td> <td></td> </tr> </tbody> </table> | <table> <tbody> <tr> <td>Connector Type</td> <td>Mechanical</td> </tr> <tr> <td>Conductor Type</td> <td>Copper</td> </tr> <tr> <td>Standard Material</td> <td>Copper</td> </tr> <tr> <td>Standard Finish</td> <td>Natural</td> </tr> <tr> <td>Number of Holes</td> <td>1</td> </tr> <tr> <td>Number of Conductor</td> <td>1</td> </tr> <tr> <td>Screw Type</td> <td>Allen Hex</td> </tr> <tr> <td>Torque</td> <td>400 in-lbs</td> </tr> </tbody> </table> | <table><tbody><tr><td>cULus</td><td>Yes</td></tr><tr><td>CSA</td><td>Yes</td></tr><tr><td>RoHS</td><td>Yes</td></tr></tbody></table> | <table> <tbody> <tr> <td>Product Length</td> <td>2.00 in</td> </tr> <tr> <td>Product Width</td> <td>2.88 in</td> </tr> <tr> <td>Product Height</td> <td>1.09 in</td> </tr> <tr> <td>Stud Size</td> <td>1/2 in</td> </tr> <tr> <td>Stud Hole</td> <td>0.53 in</td> </tr> </tbody> </table> | <table><tbody><tr><td>Voltage - Maximum</td><td>35000</td></tr><tr><td>Voltage Rating</td><td>35 kV</td></tr></tbody></table> | <table><tbody><tr><td>Temperature Rating</td><td>90&deg;C</td></tr></tbody></table> | <table> <tbody> <tr> <td>Conductor Size</td> <td>300 Kcmil - 6 AWG</td> </tr> <tr> <td>CU Conductor Sol/Str Range</td> <td>300 Kcmil, 250 Kcmil, 4/0 AWG, 3/0 AWG, 2/0 AWG, 1/0 AWG, 1 AWG, 2 AWG, 4 AWG, 6 AWG</td> </tr> <tr> <td>CU Conductor Sol/Str Size</td> <td>300 Kcmil - 6 AWG</td> </tr> </tbody> </table> | <ul class="feature-list"> <li>Manufactured from high strength copper alloy</li> <li>Chamfered entry</li> <li>UL486A/B Listed for Wire Connectors</li> <li>Suitable for use with either copper or aluminum conductors</li> <li>Provides low contact resistance</li> <li>Provides ease of installation</li> </ul>
99908C | OEC 99908C, Copper, Mechanical Lug, I-Beam Style, Conductor Range 350 - 4, 1 Port, 1 Hole, 1/2 in Stud | Mechanical | Mechanical Lugs | https://oec-americas.com/electrical/wp-content/uploads/2024/12/99988-1.webp | Material | Copper | 1 | Conductor Size | 350 Kcmil - 4 AWG | 1 | Number of Conductor | 1 | 1 | Mounting Bolt/Stud Size | 1/2 in | 1 | <table> <tbody> <tr> <td>Product Description</td> <td>Copper, Mechanical Lug, I-Beam Style, Conductor Range 350 - 4, 1 Port, 1 Hole, 1/2 in Stud</td> </tr> <tr> <td>Catalog ID</td> <td>99908C</td> </tr> <tr> <td>UPC</td> <td></td> </tr> <tr> <td>Application</td> <td>Terminating Connector</td> </tr> <tr> <td>Brand</td> <td>OEC</td> </tr> <tr> <td>Inner Box Quantity</td> <td></td> </tr> <tr> <td>Master Box Quantity</td> <td></td> </tr> </tbody> </table> | <table> <tbody> <tr> <td>Connector Type</td> <td>Mechanical</td> </tr> <tr> <td>Conductor Type</td> <td>Copper</td> </tr> <tr> <td>Standard Material</td> <td>Copper</td> </tr> <tr> <td>Standard Finish</td> <td>Natural</td> </tr> <tr> <td>Number of Holes</td> <td>1</td> </tr> <tr> <td>Number of Conductor</td> <td>1</td> </tr> <tr> <td>Screw Type</td> <td>Allen Hex</td> </tr> <tr> <td>Torque</td> <td>400 in-lbs</td> </tr> </tbody> </table> | <table><tbody><tr><td>cULus</td><td>Yes</td></tr><tr><td>CSA</td><td>Yes</td></tr><tr><td>RoHS</td><td>Yes</td></tr></tbody></table> | <table> <tbody> <tr> <td>Product Length</td> <td>2.25 in</td> </tr> <tr> <td>Product Width</td> <td>1.00 in</td> </tr> <tr> <td>Product Height</td> <td>1.18 in</td> </tr> <tr> <td>Stud Size</td> <td>1/2 in</td> </tr> <tr> <td>Stud Hole</td> <td>0.53 in</td> </tr> </tbody> </table> | <table><tbody><tr><td>Voltage - Maximum</td><td>35000</td></tr><tr><td>Voltage Rating</td><td>35 kV</td></tr></tbody></table> | <table><tbody><tr><td>Temperature Rating</td><td>90&deg;C</td></tr></tbody></table> | <table> <tbody> <tr> <td>Conductor Size</td> <td>350 Kcmil - 4 AWG</td> </tr> <tr> <td>CU Conductor Sol/Str Range</td> <td>350 Kcmil, 300 Kcmil, 250 Kcmil, 4/0 AWG, 3/0 AWG, 2/0 AWG, 1/0 AWG, 1 AWG, 2 AWG, 4 AWG</td> </tr> <tr> <td>CU Conductor Sol/Str Size</td> <td>350 Kcmil - 4 AWG</td> </tr> </tbody> </table> | <ul class="feature-list"> <li>Manufactured from high strength copper alloy</li> <li>Chamfered entry</li> <li>UL486A/B Listed for Wire Connectors</li> <li>Suitable for use with either copper or aluminum conductors</li> <li>Provides low contact resistance</li> <li>Provides ease of installation</li> </ul>
99909C | OEC 99909C, Copper, Mechanical Lug, I-Beam Style, Conductor Range 500 - 4, 1 Port, 1 Hole, 1/2 in Stud | Mechanical | Mechanical Lugs | https://oec-americas.com/electrical/wp-content/uploads/2024/12/99988-1.webp | Material | Copper | 1 | Conductor Size | 500 Kcmil - 4 AWG | 1 | Number of Conductor | 1 | 1 | Mounting Bolt/Stud Size | 1/2 in | 1 | <table> <tbody> <tr> <td>Product Description</td> <td>Copper, Mechanical Lug, I-Beam Style, Conductor Range 500 - 4, 1 Port, 1 Hole, 1/2 in Stud</td> </tr> <tr> <td>Catalog ID</td> <td>99909C</td> </tr> <tr> <td>UPC</td> <td></td> </tr> <tr> <td>Application</td> <td>Terminating Connector</td> </tr> <tr> <td>Brand</td> <td>OEC</td> </tr> <tr> <td>Inner Box Quantity</td> <td></td> </tr> <tr> <td>Master Box Quantity</td> <td></td> </tr> </tbody> </table> | <table> <tbody> <tr> <td>Connector Type</td> <td>Mechanical</td> </tr> <tr> <td>Conductor Type</td> <td>Copper</td> </tr> <tr> <td>Standard Material</td> <td>Copper</td> </tr> <tr> <td>Standard Finish</td> <td>Natural</td> </tr> <tr> <td>Number of Holes</td> <td>1</td> </tr> <tr> <td>Number of Conductor</td> <td>1</td> </tr> <tr> <td>Screw Type</td> <td>Allen Hex</td> </tr> <tr> <td>Torque</td> <td>531 in-lbs</td> </tr> </tbody> </table> | <table><tbody><tr><td>cULus</td><td>Yes</td></tr><tr><td>CSA</td><td>Yes</td></tr><tr><td>RoHS</td><td>Yes</td></tr></tbody></table> | <table> <tbody> <tr> <td>Product Length</td> <td>2.82 in</td> </tr> <tr> <td>Product Width</td> <td>1.25 in</td> </tr> <tr> <td>Product Height</td> <td>1.49 in</td> </tr> <tr> <td>Stud Size</td> <td>1/2 in</td> </tr> <tr> <td>Stud Hole</td> <td>0.53 in</td> </tr> </tbody> </table> | <table><tbody><tr><td>Voltage - Maximum</td><td>35000</td></tr><tr><td>Voltage Rating</td><td>35 kV</td></tr></tbody></table> | <table><tbody><tr><td>Temperature Rating</td><td>90&deg;C</td></tr></tbody></table> | <table> <tbody> <tr> <td>Conductor Size</td> <td>500 Kcmil - 4 AWG</td> </tr> <tr> <td>CU Conductor Sol/Str Range</td> <td>500 Kcmil, 400 Kcmil, 350 Kcmil, 300 Kcmil, 250 Kcmil, 4/0 AWG, 3/0 AWG, 2/0 AWG, 1/0 AWG, 1 AWG, 2 AWG, 4 AWG</td> </tr> <tr> <td>CU Conductor Sol/Str Size</td> <td>500 Kcmil - 4 AWG</td> </tr> </tbody> </table> | <ul class="feature-list"> <li>Manufactured from high strength copper alloy</li> <li>Chamfered entry</li> <li>UL486A/B Listed for Wire Connectors</li> <li>Suitable for use with either copper or aluminum conductors</li> <li>Provides low contact resistance</li> <li>Provides ease of installation</li> </ul>
99910C | OEC 99910C, Copper, Mechanical Lug, I-Beam Style, Conductor Range 600 - 2, 1 Port, 1 Hole, 1/2 in Stud | Mechanical | Mechanical Lugs | https://oec-americas.com/electrical/wp-content/uploads/2024/12/99988-1.webp | Material | Copper | 1 | Conductor Size | 600 Kcmil - 2 AWG | 1 | Number of Conductor | 1 | 1 | Mounting Bolt/Stud Size | 1/2 in | 1 | <table> <tbody> <tr> <td>Product Description</td> <td>Copper, Mechanical Lug, I-Beam Style, Conductor Range 600 - 2, 1 Port, 1 Hole, 1/2 in Stud</td> </tr> <tr> <td>Catalog ID</td> <td>99910C</td> </tr> <tr> <td>UPC</td> <td></td> </tr> <tr> <td>Application</td> <td>Terminating Connector</td> </tr> <tr> <td>Brand</td> <td>OEC</td> </tr> <tr> <td>Inner Box Quantity</td> <td></td> </tr> <tr> <td>Master Box Quantity</td> <td></td> </tr> </tbody> </table> | <table> <tbody> <tr> <td>Connector Type</td> <td>Mechanical</td> </tr> <tr> <td>Conductor Type</td> <td>Copper</td> </tr> <tr> <td>Standard Material</td> <td>Copper</td> </tr> <tr> <td>Standard Finish</td> <td>Natural</td> </tr> <tr> <td>Number of Holes</td> <td>1</td> </tr> <tr> <td>Number of Conductor</td> <td>1</td> </tr> <tr> <td>Screw Type</td> <td>Allen Hex</td> </tr> <tr> <td>Torque</td> <td>619 in-lbs</td> </tr> </tbody> </table> | <table><tbody><tr><td>cULus</td><td>Yes</td></tr><tr><td>CSA</td><td>Yes</td></tr><tr><td>RoHS</td><td>Yes</td></tr></tbody></table> | <table> <tbody> <tr> <td>Product Length</td> <td>2.82 in</td> </tr> <tr> <td>Product Width</td> <td>1.41 in</td> </tr> <tr> <td>Product Height</td> <td>1.49 in</td> </tr> <tr> <td>Stud Size</td> <td>1/2 in</td> </tr> <tr> <td>Stud Hole</td> <td>0.53 in</td> </tr> </tbody> </table> | <table><tbody><tr><td>Voltage - Maximum</td><td>35000</td></tr><tr><td>Voltage Rating</td><td>35 kV</td></tr></tbody></table> | <table><tbody><tr><td>Temperature Rating</td><td>90&deg;C</td></tr></tbody></table> | <table> <tbody> <tr> <td>Conductor Size</td> <td>600 Kcmil - 2 AWG</td> </tr> <tr> <td>CU Conductor Sol/Str Range</td> <td>600 Kcmil, 500 Kcmil, 400 Kcmil, 350 Kcmil, 300 Kcmil, 250 Kcmil, 4/0 AWG, 3/0 AWG, 2/0 AWG, 1/0 AWG, 1 AWG, 2 AWG</td> </tr> <tr> <td>CU Conductor Sol/Str Size</td> <td>600 Kcmil - 2 AWG</td> </tr> </tbody> </table> | <ul class="feature-list"> <li>Manufactured from high strength copper alloy</li> <li>Chamfered entry</li> <li>UL486A/B Listed for Wire Connectors</li> <li>Suitable for use with either copper or aluminum conductors</li> <li>Provides low contact resistance</li> <li>Provides ease of installation</li> </ul>
99911C | OEC 99911C, Copper, Mechanical Lug, I-Beam Style, Conductor Range 750 - 1/0, 1 Port, 1 Hole, 1/2 in Stud | Mechanical | Mechanical Lugs | https://oec-americas.com/electrical/wp-content/uploads/2024/12/99988-1.webp | Material | Copper | 1 | Conductor Size | 750 Kcmil - 1/0 AWG | 1 | Number of Conductor | 1 | 1 | Mounting Bolt/Stud Size | 1/2 in | 1 | <table> <tbody> <tr> <td>Product Description</td> <td>Copper, Mechanical Lug, I-Beam Style, Conductor Range 750 - 1/0, 1 Port, 1 Hole, 1/2 in Stud</td> </tr> <tr> <td>Catalog ID</td> <td>99911C</td> </tr> <tr> <td>UPC</td> <td></td> </tr> <tr> <td>Application</td> <td>Terminating Connector</td> </tr> <tr> <td>Brand</td> <td>OEC</td> </tr> <tr> <td>Inner Box Quantity</td> <td></td> </tr> <tr> <td>Master Box Quantity</td> <td></td> </tr> </tbody> </table> | <table> <tbody> <tr> <td>Connector Type</td> <td>Mechanical</td> </tr> <tr> <td>Conductor Type</td> <td>Copper</td> </tr> <tr> <td>Standard Material</td> <td>Copper</td> </tr> <tr> <td>Standard Finish</td> <td>Natural</td> </tr> <tr> <td>Number of Holes</td> <td>1</td> </tr> <tr> <td>Number of Conductor</td> <td>1</td> </tr> <tr> <td>Screw Type</td> <td>Allen Hex</td> </tr> <tr> <td>Torque</td> <td>796 in-lbs</td> </tr> </tbody> </table> | <table><tbody><tr><td>cULus</td><td>Yes</td></tr><tr><td>CSA</td><td>Yes</td></tr><tr><td>RoHS</td><td>Yes</td></tr></tbody></table> | <table> <tbody> <tr> <td>Product Length</td> <td>2.81 in</td> </tr> <tr> <td>Product Width</td> <td>1.49 in</td> </tr> <tr> <td>Product Height</td> <td>1.81 in</td> </tr> <tr> <td>Stud Size</td> <td>1/2 in</td> </tr> <tr> <td>Stud Hole</td> <td>0.53 in</td> </tr> </tbody> </table> | <table><tbody><tr><td>Voltage - Maximum</td><td>35000</td></tr><tr><td>Voltage Rating</td><td>35 kV</td></tr></tbody></table> | <table><tbody><tr><td>Temperature Rating</td><td>90&deg;C</td></tr></tbody></table> | <table> <tbody> <tr> <td>Conductor Size</td> <td>750 Kcmil - 1/0 AWG</td> </tr> <tr> <td>CU Conductor Sol/Str Range</td> <td>750 Kcmil, 700 Kcmil, 600 Kcmil, 500 Kcmil, 400 Kcmil, 350 Kcmil, 300 Kcmil, 250 Kcmil, 4/0 AWG, 3/0 AWG, 2/0 AWG, 1/0 AWG</td> </tr> <tr> <td>CU Conductor Sol/Str Size</td> <td>750 Kcmil - 1/0 AWG</td> </tr> </tbody> </table> | <ul class="feature-list"> <li>Manufactured from high strength copper alloy</li> <li>Chamfered entry</li> <li>UL486A/B Listed for Wire Connectors</li> <li>Suitable for use with either copper or aluminum conductors</li> <li>Provides low contact resistance</li> <li>Provides ease of installation</li> </ul>
99912C | OEC 99912C, Copper, Mechanical Lug, I-Beam Style, Conductor Range 1000 - 300, 1 Port, 1 Hole, 1/2 in Stud | Mechanical | Mechanical Lugs | https://oec-americas.com/electrical/wp-content/uploads/2024/12/99988-1.webp | Material | Copper | 1 | Conductor Size | 1000 - 300 Kcmil | 1 | Number of Conductor | 1 | 1 | Mounting Bolt/Stud Size | 1/2 in | 1 | <table> <tbody> <tr> <td>Product Description</td> <td>Copper, Mechanical Lug, I-Beam Style, Conductor Range 1000 - 300, 1 Port, 1 Hole, 1/2 in Stud</td> </tr> <tr> <td>Catalog ID</td> <td>99912C</td> </tr> <tr> <td>UPC</td> <td></td> </tr> <tr> <td>Application</td> <td>Terminating Connector</td> </tr> <tr> <td>Brand</td> <td>OEC</td> </tr> <tr> <td>Inner Box Quantity</td> <td></td> </tr> <tr> <td>Master Box Quantity</td> <td></td> </tr> </tbody> </table> | <table> <tbody> <tr> <td>Connector Type</td> <td>Mechanical</td> </tr> <tr> <td>Conductor Type</td> <td>Copper</td> </tr> <tr> <td>Standard Material</td> <td>Copper</td> </tr> <tr> <td>Standard Finish</td> <td>Natural</td> </tr> <tr> <td>Number of Holes</td> <td>1</td> </tr> <tr> <td>Number of Conductor</td> <td>1</td> </tr> <tr> <td>Screw Type</td> <td>Allen Hex</td> </tr> <tr> <td>Torque</td> <td>796 in-lbs</td> </tr> </tbody> </table> | <table><tbody><tr><td>cULus</td><td>Yes</td></tr><tr><td>CSA</td><td>Yes</td></tr><tr><td>RoHS</td><td>Yes</td></tr></tbody></table> | <table> <tbody> <tr> <td>Product Length</td> <td>3.22 in</td> </tr> <tr> <td>Product Width</td> <td>1.57 in</td> </tr> <tr> <td>Product Height</td> <td>1.92 in</td> </tr> <tr> <td>Stud Size</td> <td>1/2 in</td> </tr> <tr> <td>Stud Hole</td> <td>0.53 in</td> </tr> </tbody> </table> | <table><tbody><tr><td>Voltage - Maximum</td><td>35000</td></tr><tr><td>Voltage Rating</td><td>35 kV</td></tr></tbody></table> | <table><tbody><tr><td>Temperature Rating</td><td>90&deg;C</td></tr></tbody></table> | <table> <tbody> <tr> <td>Conductor Size</td> <td>1000 - 300 Kcmil</td> </tr> <tr> <td>CU Conductor Sol/Str Range</td> <td>1000 Kcmil, 900 Kcmil, 800 Kcmil, 750 Kcmil, 700 Kcmil, 600 Kcmil, 500 Kcmil, 400 Kcmil, 350 Kcmil, 300 Kcmil</td> </tr> <tr> <td>CU Conductor Sol/Str Size</td> <td>1000 - 300 Kcmil</td> </tr> </tbody> </table> | <ul class="feature-list"> <li>Manufactured from high strength copper alloy</li> <li>Chamfered entry</li> <li>UL486A/B Listed for Wire Connectors</li> <li>Suitable for use with either copper or aluminum conductors</li> <li>Provides low contact resistance</li> <li>Provides ease of installation</li> </ul>
99901-ARC | OEC 99901-ARC, Copper, Mechanical Lug, I-Beam Style, Conductor Range 6 - 14, 1 Port, 1 Hole, 1/4 in Stud | Mechanical | Mechanical Lugs | https://oec-americas.com/electrical/wp-content/uploads/2024/12/99988-1.webp | Material | Copper | 1 | Conductor Size | 6 - 14 AWG | 1 | Number of Conductor | 1 | 1 | Mounting Bolt/Stud Size | 1/4 in | 1 | <table> <tbody> <tr> <td>Product Description</td> <td>Copper, Mechanical Lug, I-Beam Style, Conductor Range 6 - 14, 1 Port, 1 Hole, 1/4 in Stud</td> </tr> <tr> <td>Catalog ID</td> <td>99901-ARC</td> </tr> <tr> <td>UPC</td> <td></td> </tr> <tr> <td>Application</td> <td>Terminating Connector</td> </tr> <tr> <td>Brand</td> <td>OEC</td> </tr> <tr> <td>Inner Box Quantity</td> <td></td> </tr> <tr> <td>Master Box Quantity</td> <td></td> </tr> </tbody> </table> | <table> <tbody> <tr> <td>Connector Type</td> <td>Mechanical</td> </tr> <tr> <td>Conductor Type</td> <td>Copper</td> </tr> <tr> <td>Standard Material</td> <td>Copper</td> </tr> <tr> <td>Standard Finish</td> <td>Natural</td> </tr> <tr> <td>Number of Holes</td> <td>1</td> </tr> <tr> <td>Number of Conductor</td> <td>1</td> </tr> <tr> <td>Screw Type</td> <td>Slotted</td> </tr> <tr> <td>Torque</td> <td>35 in-lbs</td> </tr> </tbody> </table> | <table><tbody><tr><td>cULus</td><td>Yes</td></tr><tr><td>CSA</td><td>Yes</td></tr><tr><td>RoHS</td><td>Yes</td></tr></tbody></table> | <table> <tbody> <tr> <td>Product Length</td> <td>1.06 in</td> </tr> <tr> <td>Product Width</td> <td>0.50 in</td> </tr> <tr> <td>Product Height</td> <td>0.49 in</td> </tr> <tr> <td>Stud Size</td> <td>1/4 in</td> </tr> <tr> <td>Stud Hole</td> <td>0.27 in</td> </tr> </tbody> </table> | <table><tbody><tr><td>Voltage - Maximum</td><td>35000</td></tr><tr><td>Voltage Rating</td><td>35 kV</td></tr></tbody></table> | <table><tbody><tr><td>Temperature Rating</td><td>90&deg;C</td></tr></tbody></table> | <table> <tbody> <tr> <td>Conductor Size</td> <td>6 - 14 AWG</td> </tr> <tr> <td>CU Conductor Sol/Str Range</td> <td>6 AWG, 8 AWG, 10 AWG, 12 AWG</td> </tr> <tr> <td>CU Conductor Sol/Str Size</td> <td>6 - 14 AWG</td> </tr> </tbody> </table> | <ul class="feature-list"> <li>Manufactured from high strength copper alloy</li> <li>Chamfered entry</li> <li>UL486A/B Listed for Wire Connectors</li> <li>Suitable for use with either copper or aluminum conductors</li> <li>Provides low contact resistance</li> <li>Provides ease of installation</li> </ul>
99902-ARC | OEC 99902-ARC, Copper, Mechanical Lug, I-Beam Style, Conductor Range 4 - 14, 1 Port, 1 Hole, 1/4 in Stud | Mechanical | Mechanical Lugs | https://oec-americas.com/electrical/wp-content/uploads/2024/12/99988-1.webp | Material | Copper | 1 | Conductor Size | 4 - 14 AWG | 1 | Number of Conductor | 1 | 1 | Mounting Bolt/Stud Size | 1/4 in | 1 | <table> <tbody> <tr> <td>Product Description</td> <td>Copper, Mechanical Lug, I-Beam Style, Conductor Range 4 - 14, 1 Port, 1 Hole, 1/4 in Stud</td> </tr> <tr> <td>Catalog ID</td> <td>99902-ARC</td> </tr> <tr> <td>UPC</td> <td></td> </tr> <tr> <td>Application</td> <td>Terminating Connector</td> </tr> <tr> <td>Brand</td> <td>OEC</td> </tr> <tr> <td>Inner Box Quantity</td> <td></td> </tr> <tr> <td>Master Box Quantity</td> <td></td> </tr> </tbody> </table> | <table> <tbody> <tr> <td>Connector Type</td> <td>Mechanical</td> </tr> <tr> <td>Conductor Type</td> <td>Copper</td> </tr> <tr> <td>Standard Material</td> <td>Copper</td> </tr> <tr> <td>Standard Finish</td> <td>Natural</td> </tr> <tr> <td>Number of Holes</td> <td>1</td> </tr> <tr> <td>Number of Conductor</td> <td>1</td> </tr> <tr> <td>Screw Type</td> <td>Slotted</td> </tr> <tr> <td>Torque</td> <td>50 in-lbs</td> </tr> </tbody> </table> | <table><tbody><tr><td>cULus</td><td>Yes</td></tr><tr><td>CSA</td><td>Yes</td></tr><tr><td>RoHS</td><td>Yes</td></tr></tbody></table> | <table> <tbody> <tr> <td>Product Length</td> <td>1.06 in</td> </tr> <tr> <td>Product Width</td> <td>0.50 in</td> </tr> <tr> <td>Product Height</td> <td>0.49 in</td> </tr> <tr> <td>Stud Size</td> <td>1/4 in</td> </tr> <tr> <td>Stud Hole</td> <td>0.27 in</td> </tr> </tbody> </table> | <table><tbody><tr><td>Voltage - Maximum</td><td>35000</td></tr><tr><td>Voltage Rating</td><td>35 kV</td></tr></tbody></table> | <table><tbody><tr><td>Temperature Rating</td><td>90&deg;C</td></tr></tbody></table> | <table> <tbody> <tr> <td>Conductor Size</td> <td>4 - 14 AWG</td> </tr> <tr> <td>CU Conductor Sol/Str Range</td> <td>4 AWG, 6 AWG, 8 AWG, 10 AWG, 12 AWG</td> </tr> <tr> <td>CU Conductor Sol/Str Size</td> <td>4 - 14 AWG</td> </tr> </tbody> </table> | <ul class="feature-list"> <li>Manufactured from high strength copper alloy</li> <li>Chamfered entry</li> <li>UL486A/B Listed for Wire Connectors</li> <li>Suitable for use with either copper or aluminum conductors</li> <li>Provides low contact resistance</li> <li>Provides ease of installation</li> </ul>
99903-ARC | OEC 99903-ARC, Copper, Mechanical Lug, I-Beam Style, Conductor Range 2 - 14, 1 Port, 1 Hole, 1/4 in Stud | Mechanical | Mechanical Lugs | https://oec-americas.com/electrical/wp-content/uploads/2024/12/99988-1.webp | Material | Copper | 1 | Conductor Size | 2 - 14 AWG | 1 | Number of Conductor | 1 | 1 | Mounting Bolt/Stud Size | 1/4 in | 1 | <table> <tbody> <tr> <td>Product Description</td> <td>Copper, Mechanical Lug, I-Beam Style, Conductor Range 2 - 14, 1 Port, 1 Hole, 1/4 in Stud</td> </tr> <tr> <td>Catalog ID</td> <td>99903-ARC</td> </tr> <tr> <td>UPC</td> <td></td> </tr> <tr> <td>Application</td> <td>Terminating Connector</td> </tr> <tr> <td>Brand</td> <td>OEC</td> </tr> <tr> <td>Inner Box Quantity</td> <td></td> </tr> <tr> <td>Master Box Quantity</td> <td></td> </tr> </tbody> </table> | <table> <tbody> <tr> <td>Connector Type</td> <td>Mechanical</td> </tr> <tr> <td>Conductor Type</td> <td>Copper</td> </tr> <tr> <td>Standard Material</td> <td>Copper</td> </tr> <tr> <td>Standard Finish</td> <td>Natural</td> </tr> <tr> <td>Number of Holes</td> <td>1</td> </tr> <tr> <td>Number of Conductor</td> <td>1</td> </tr> <tr> <td>Screw Type</td> <td>Slotted</td> </tr> <tr> <td>Torque</td> <td>50 in-lbs</td> </tr> </tbody> </table> | <table><tbody><tr><td>cULus</td><td>Yes</td></tr><tr><td>CSA</td><td>Yes</td></tr><tr><td>RoHS</td><td>Yes</td></tr></tbody></table> | <table> <tbody> <tr> <td>Product Length</td> <td>1.16 in</td> </tr> <tr> <td>Product Width</td> <td>0.50 in</td> </tr> <tr> <td>Product Height</td> <td>0.55 in</td> </tr> <tr> <td>Stud Size</td> <td>1/4 in</td> </tr> <tr> <td>Stud Hole</td> <td>0.27 in</td> </tr> </tbody> </table> | <table><tbody><tr><td>Voltage - Maximum</td><td>35000</td></tr><tr><td>Voltage Rating</td><td>35 kV</td></tr></tbody></table> | <table><tbody><tr><td>Temperature Rating</td><td>90&deg;C</td></tr></tbody></table> | <table> <tbody> <tr> <td>Conductor Size</td> <td>2 - 14 AWG</td> </tr> <tr> <td>CU Conductor Sol/Str Range</td> <td>2 AWG, 4 AWG, 6 AWG, 8 AWG, 10 AWG, 12 AWG</td> </tr> <tr> <td>CU Conductor Sol/Str Size</td> <td>2 - 14 AWG</td> </tr> </tbody> </table> | <ul class="feature-list"> <li>Manufactured from high strength copper alloy</li> <li>Chamfered entry</li> <li>UL486A/B Listed for Wire Connectors</li> <li>Suitable for use with either copper or aluminum conductors</li> <li>Provides low contact resistance</li> <li>Provides ease of installation</li> </ul>
99904-ARC | OEC 99904-ARC, Copper, Mechanical Lug, I-Beam Style, Conductor Range 1/0 - 14, 1 Port, 1 Hole, 1/4 in Stud | Mechanical | Mechanical Lugs | https://oec-americas.com/electrical/wp-content/uploads/2024/12/99988-1.webp | Material | Copper | 1 | Conductor Size | 1/0 - 14 AWG | 1 | Number of Conductor | 1 | 1 | Mounting Bolt/Stud Size | 1/4 in | 1 | <table> <tbody> <tr> <td>Product Description</td> <td>Copper, Mechanical Lug, I-Beam Style, Conductor Range 1/0 - 14, 1 Port, 1 Hole, 1/4 in Stud</td> </tr> <tr> <td>Catalog ID</td> <td>99904-ARC</td> </tr> <tr> <td>UPC</td> <td></td> </tr> <tr> <td>Application</td> <td>Terminating Connector</td> </tr> <tr> <td>Brand</td> <td>OEC</td> </tr> <tr> <td>Inner Box Quantity</td> <td></td> </tr> <tr> <td>Master Box Quantity</td> <td></td> </tr> </tbody> </table> | <table> <tbody> <tr> <td>Connector Type</td> <td>Mechanical</td> </tr> <tr> <td>Conductor Type</td> <td>Copper</td> </tr> <tr> <td>Standard Material</td> <td>Copper</td> </tr> <tr> <td>Standard Finish</td> <td>Natural</td> </tr> <tr> <td>Number of Holes</td> <td>1</td> </tr> <tr> <td>Number of Conductor</td> <td>1</td> </tr> <tr> <td>Screw Type</td> <td>Allen Hex</td> </tr> <tr> <td>Torque</td> <td>120 in-lbs</td> </tr> </tbody> </table> | <table><tbody><tr><td>cULus</td><td>Yes</td></tr><tr><td>CSA</td><td>Yes</td></tr><tr><td>RoHS</td><td>Yes</td></tr></tbody></table> | <table> <tbody> <tr> <td>Product Length</td> <td>1.31 in</td> </tr> <tr> <td>Product Width</td> <td>0.62 in</td> </tr> <tr> <td>Product Height</td> <td>0.77 in</td> </tr> <tr> <td>Stud Size</td> <td>1/4 in</td> </tr> <tr> <td>Stud Hole</td> <td>0.27 in</td> </tr> </tbody> </table> | <table><tbody><tr><td>Voltage - Maximum</td><td>35000</td></tr><tr><td>Voltage Rating</td><td>35 kV</td></tr></tbody></table> | <table><tbody><tr><td>Temperature Rating</td><td>90&deg;C</td></tr></tbody></table> | <table> <tbody> <tr> <td>Conductor Size</td> <td>1/0 - 14 AWG</td> </tr> <tr> <td>CU Conductor Sol/Str Range</td> <td>1/0 AWG, 1 AWG, 2 AWG, 4 AWG, 6 AWG, 8 AWG, 10 AWG, 12 AWG</td> </tr> <tr> <td>CU Conductor Sol/Str Size</td> <td>1/0 - 14 AWG</td> </tr> </tbody> </table> | <ul class="feature-list"> <li>Manufactured from high strength copper alloy</li> <li>Chamfered entry</li> <li>UL486A/B Listed for Wire Connectors</li> <li>Suitable for use with either copper or aluminum conductors</li> <li>Provides low contact resistance</li> <li>Provides ease of installation</li> </ul>
99905-ARC | OEC 99905-ARC, Copper, Mechanical Lug, I-Beam Style, Conductor Range 2/0 - 14, 1 Port, 1 Hole, 1/4 in Stud | Mechanical | Mechanical Lugs | https://oec-americas.com/electrical/wp-content/uploads/2024/12/99988-1.webp | Material | Copper | 1 | Conductor Size | 2/0 - 14 AWG | 1 | Number of Conductor | 1 | 1 | Mounting Bolt/Stud Size | 1/4 in | 1 | <table> <tbody> <tr> <td>Product Description</td> <td>Copper, Mechanical Lug, I-Beam Style, Conductor Range 2/0 - 14, 1 Port, 1 Hole, 1/4 in Stud</td> </tr> <tr> <td>Catalog ID</td> <td>99905-ARC</td> </tr> <tr> <td>UPC</td> <td></td> </tr> <tr> <td>Application</td> <td>Terminating Connector</td> </tr> <tr> <td>Brand</td> <td>OEC</td> </tr> <tr> <td>Inner Box Quantity</td> <td></td> </tr> <tr> <td>Master Box Quantity</td> <td></td> </tr> </tbody> </table> | <table> <tbody> <tr> <td>Connector Type</td> <td>Mechanical</td> </tr> <tr> <td>Conductor Type</td> <td>Copper</td> </tr> <tr> <td>Standard Material</td> <td>Copper</td> </tr> <tr> <td>Standard Finish</td> <td>Natural</td> </tr> <tr> <td>Number of Holes</td> <td>1</td> </tr> <tr> <td>Number of Conductor</td> <td>1</td> </tr> <tr> <td>Screw Type</td> <td>Allen Hex</td> </tr> <tr> <td>Torque</td> <td>120 in-lbs</td> </tr> </tbody> </table> | <table><tbody><tr><td>cULus</td><td>Yes</td></tr><tr><td>CSA</td><td>Yes</td></tr><tr><td>RoHS</td><td>Yes</td></tr></tbody></table> | <table> <tbody> <tr> <td>Product Length</td> <td>1.46 in</td> </tr> <tr> <td>Product Width</td> <td>0.62 in</td> </tr> <tr> <td>Product Height</td> <td>0.77 in</td> </tr> <tr> <td>Stud Size</td> <td>1/4 in</td> </tr> <tr> <td>Stud Hole</td> <td>0.27 in</td> </tr> </tbody> </table> | <table><tbody><tr><td>Voltage - Maximum</td><td>35000</td></tr><tr><td>Voltage Rating</td><td>35 kV</td></tr></tbody></table> | <table><tbody><tr><td>Temperature Rating</td><td>90&deg;C</td></tr></tbody></table> | <table> <tbody> <tr> <td>Conductor Size</td> <td>2/0 - 14 AWG</td> </tr> <tr> <td>CU Conductor Sol/Str Range</td> <td>2/0 AWG, 1/0 AWG, 1 AWG, 2 AWG, 4 AWG, 6 AWG, 8 AWG, 10 AWG, 12 AWG</td> </tr> <tr> <td>CU Conductor Sol/Str Size</td> <td>2/0 - 14 AWG</td> </tr> </tbody> </table> | <ul class="feature-list"> <li>Manufactured from high strength copper alloy</li> <li>Chamfered entry</li> <li>UL486A/B Listed for Wire Connectors</li> <li>Suitable for use with either copper or aluminum conductors</li> <li>Provides low contact resistance</li> <li>Provides ease of installation</li> </ul>
99905A-ARC | OEC 99905A-ARC, Copper, Mechanical Lug, I-Beam Style, Conductor Range 4/0 - 6, 1 Port, 1 Hole, 5/16 in Stud | Mechanical | Mechanical Lugs | https://oec-americas.com/electrical/wp-content/uploads/2024/12/99988-1.webp | Material | Copper | 1 | Conductor Size | 4/0 - 6 AWG | 1 | Number of Conductor | 1 | 1 | Mounting Bolt/Stud Size | 5/16 in | 1 | <table> <tbody> <tr> <td>Product Description</td> <td>Copper, Mechanical Lug, I-Beam Style, Conductor Range 4/0 - 6, 1 Port, 1 Hole, 5/16 in Stud</td> </tr> <tr> <td>Catalog ID</td> <td>99905A-ARC</td> </tr> <tr> <td>UPC</td> <td></td> </tr> <tr> <td>Application</td> <td>Terminating Connector</td> </tr> <tr> <td>Brand</td> <td>OEC</td> </tr> <tr> <td>Inner Box Quantity</td> <td></td> </tr> <tr> <td>Master Box Quantity</td> <td></td> </tr> </tbody> </table> | <table> <tbody> <tr> <td>Connector Type</td> <td>Mechanical</td> </tr> <tr> <td>Conductor Type</td> <td>Copper</td> </tr> <tr> <td>Standard Material</td> <td>Copper</td> </tr> <tr> <td>Standard Finish</td> <td>Natural</td> </tr> <tr> <td>Number of Holes</td> <td>1</td> </tr> <tr> <td>Number of Conductor</td> <td>1</td> </tr> <tr> <td>Screw Type</td> <td>Allen Hex</td> </tr> <tr> <td>Torque</td> <td>354 in-lbs</td> </tr> </tbody> </table> | <table><tbody><tr><td>cULus</td><td>Yes</td></tr><tr><td>CSA</td><td>Yes</td></tr><tr><td>RoHS</td><td>Yes</td></tr></tbody></table> | <table> <tbody> <tr> <td>Product Length</td> <td>2.00 in</td> </tr> <tr> <td>Product Width</td> <td>2.88 in</td> </tr> <tr> <td>Product Height</td> <td>1.09 in</td> </tr> <tr> <td>Stud Size</td> <td>5/16 in</td> </tr> <tr> <td>Stud Hole</td> <td>0.33 in</td> </tr> </tbody> </table> | <table><tbody><tr><td>Voltage - Maximum</td><td>35000</td></tr><tr><td>Voltage Rating</td><td>35 kV</td></tr></tbody></table> | <table><tbody><tr><td>Temperature Rating</td><td>90&deg;C</td></tr></tbody></table> | <table> <tbody> <tr> <td>Conductor Size</td> <td>4/0 - 6 AWG</td> </tr> <tr> <td>CU Conductor Sol/Str Range</td> <td>4/0 AWG, 3/0 AWG, 2/0 AWG, 1/0 AWG, 1 AWG, 2 AWG, 4 AWG, 6 AWG</td> </tr> <tr> <td>CU Conductor Sol/Str Size</td> <td>4/0 - 6 AWG</td> </tr> </tbody> </table> | <ul class="feature-list"> <li>Manufactured from high strength copper alloy</li> <li>Chamfered entry</li> <li>UL486A/B Listed for Wire Connectors</li> <li>Suitable for use with either copper or aluminum conductors</li> <li>Provides low contact resistance</li> <li>Provides ease of installation</li> </ul>
99906-ARC | OEC 99906-ARC, Copper, Mechanical Lug, I-Beam Style, Conductor Range 250 - 6, 1 Port, 1 Hole, 5/16 in Stud | Mechanical | Mechanical Lugs | https://oec-americas.com/electrical/wp-content/uploads/2024/12/99988-1.webp | Material | Copper | 1 | Conductor Size | 250 Kcmil - 6 AWG | 1 | Number of Conductor | 1 | 1 | Mounting Bolt/Stud Size | 5/16 in | 1 | <table> <tbody> <tr> <td>Product Description</td> <td>Copper, Mechanical Lug, I-Beam Style, Conductor Range 250 - 6, 1 Port, 1 Hole, 5/16 in Stud</td> </tr> <tr> <td>Catalog ID</td> <td>99906-ARC</td> </tr> <tr> <td>UPC</td> <td></td> </tr> <tr> <td>Application</td> <td>Terminating Connector</td> </tr> <tr> <td>Brand</td> <td>OEC</td> </tr> <tr> <td>Inner Box Quantity</td> <td></td> </tr> <tr> <td>Master Box Quantity</td> <td></td> </tr> </tbody> </table> | <table> <tbody> <tr> <td>Connector Type</td> <td>Mechanical</td> </tr> <tr> <td>Conductor Type</td> <td>Copper</td> </tr> <tr> <td>Standard Material</td> <td>Copper</td> </tr> <tr> <td>Standard Finish</td> <td>Natural</td> </tr> <tr> <td>Number of Holes</td> <td>1</td> </tr> <tr> <td>Number of Conductor</td> <td>1</td> </tr> <tr> <td>Screw Type</td> <td>Allen Hex</td> </tr> <tr> <td>Torque</td> <td>400 in-lbs</td> </tr> </tbody> </table> | <table><tbody><tr><td>cULus</td><td>Yes</td></tr><tr><td>CSA</td><td>Yes</td></tr><tr><td>RoHS</td><td>Yes</td></tr></tbody></table> | <table> <tbody> <tr> <td>Product Length</td> <td>2.00 in</td> </tr> <tr> <td>Product Width</td> <td>2.88 in</td> </tr> <tr> <td>Product Height</td> <td>1.09 in</td> </tr> <tr> <td>Stud Size</td> <td>5/16 in</td> </tr> <tr> <td>Stud Hole</td> <td>0.33 in</td> </tr> </tbody> </table> | <table><tbody><tr><td>Voltage - Maximum</td><td>35000</td></tr><tr><td>Voltage Rating</td><td>35 kV</td></tr></tbody></table> | <table><tbody><tr><td>Temperature Rating</td><td>90&deg;C</td></tr></tbody></table> | <table> <tbody> <tr> <td>Conductor Size</td> <td>250 Kcmil - 6 AWG</td> </tr> <tr> <td>CU Conductor Sol/Str Range</td> <td>250 Kcmil, 4/0 AWG, 3/0 AWG, 2/0 AWG, 1/0 AWG, 1 AWG, 2 AWG, 4 AWG, 6 AWG</td> </tr> <tr> <td>CU Conductor Sol/Str Size</td> <td>250 Kcmil - 6 AWG</td> </tr> </tbody> </table> | <ul class="feature-list"> <li>Manufactured from high strength copper alloy</li> <li>Chamfered entry</li> <li>UL486A/B Listed for Wire Connectors</li> <li>Suitable for use with either copper or aluminum conductors</li> <li>Provides low contact resistance</li> <li>Provides ease of installation</li> </ul>
99907-ARC | OEC 99907-ARC, Copper, Mechanical Lug, I-Beam Style, Conductor Range 300 - 6, 1 Port, 1 Hole, 3/8 in Stud | Mechanical | Mechanical Lugs | https://oec-americas.com/electrical/wp-content/uploads/2024/12/99988-1.webp | Material | Copper | 1 | Conductor Size | 300 Kcmil - 6 AWG | 1 | Number of Conductor | 1 | 1 | Mounting Bolt/Stud Size | 3/8 in | 1 | <table> <tbody> <tr> <td>Product Description</td> <td>Copper, Mechanical Lug, I-Beam Style, Conductor Range 300 - 6, 1 Port, 1 Hole, 3/8 in Stud</td> </tr> <tr> <td>Catalog ID</td> <td>99907-ARC</td> </tr> <tr> <td>UPC</td> <td></td> </tr> <tr> <td>Application</td> <td>Terminating Connector</td> </tr> <tr> <td>Brand</td> <td>OEC</td> </tr> <tr> <td>Inner Box Quantity</td> <td></td> </tr> <tr> <td>Master Box Quantity</td> <td></td> </tr> </tbody> </table> | <table> <tbody> <tr> <td>Connector Type</td> <td>Mechanical</td> </tr> <tr> <td>Conductor Type</td> <td>Copper</td> </tr> <tr> <td>Standard Material</td> <td>Copper</td> </tr> <tr> <td>Standard Finish</td> <td>Natural</td> </tr> <tr> <td>Number of Holes</td> <td>1</td> </tr> <tr> <td>Number of Conductor</td> <td>1</td> </tr> <tr> <td>Screw Type</td> <td>Allen Hex</td> </tr> <tr> <td>Torque</td> <td>400 in-lbs</td> </tr> </tbody> </table> | <table><tbody><tr><td>cULus</td><td>Yes</td></tr><tr><td>CSA</td><td>Yes</td></tr><tr><td>RoHS</td><td>Yes</td></tr></tbody></table> | <table> <tbody> <tr> <td>Product Length</td> <td>2.00 in</td> </tr> <tr> <td>Product Width</td> <td>2.88 in</td> </tr> <tr> <td>Product Height</td> <td>1.09 in</td> </tr> <tr> <td>Stud Size</td> <td>3/8 in</td> </tr> <tr> <td>Stud Hole</td> <td>0.41 in</td> </tr> </tbody> </table> | <table><tbody><tr><td>Voltage - Maximum</td><td>35000</td></tr><tr><td>Voltage Rating</td><td>35 kV</td></tr></tbody></table> | <table><tbody><tr><td>Temperature Rating</td><td>90&deg;C</td></tr></tbody></table> | <table> <tbody> <tr> <td>Conductor Size</td> <td>300 Kcmil - 6 AWG</td> </tr> <tr> <td>CU Conductor Sol/Str Range</td> <td>300 Kcmil, 250 Kcmil, 4/0 AWG, 3/0 AWG, 2/0 AWG, 1/0 AWG, 1 AWG, 2 AWG, 4 AWG, 6 AWG</td> </tr> <tr> <td>CU Conductor Sol/Str Size</td> <td>300 Kcmil - 6 AWG</td> </tr> </tbody> </table> | <ul class="feature-list"> <li>Manufactured from high strength copper alloy</li> <li>Chamfered entry</li> <li>UL486A/B Listed for Wire Connectors</li> <li>Suitable for use with either copper or aluminum conductors</li> <li>Provides low contact resistance</li> <li>Provides ease of installation</li> </ul>
99908-ARC | OEC 99908-ARC, Copper, Mechanical Lug, I-Beam Style, Conductor Range 300 - 4, 1 Port, 1 Hole, 5/16 in Stud | Mechanical | Mechanical Lugs | https://oec-americas.com/electrical/wp-content/uploads/2024/12/99988-1.webp | Material | Copper | 1 | Conductor Size | 300 Kcmil - 4 AWG | 1 | Number of Conductor | 1 | 1 | Mounting Bolt/Stud Size | 3/8 in | 1 | <table> <tbody> <tr> <td>Product Description</td> <td>Copper, Mechanical Lug, I-Beam Style, Conductor Range 300 - 4, 1 Port, 1 Hole, 5/16 in Stud</td> </tr> <tr> <td>Catalog ID</td> <td>99908-ARC</td> </tr> <tr> <td>UPC</td> <td></td> </tr> <tr> <td>Application</td> <td>Terminating Connector</td> </tr> <tr> <td>Brand</td> <td>OEC</td> </tr> <tr> <td>Inner Box Quantity</td> <td></td> </tr> <tr> <td>Master Box Quantity</td> <td></td> </tr> </tbody> </table> | <table> <tbody> <tr> <td>Connector Type</td> <td>Mechanical</td> </tr> <tr> <td>Conductor Type</td> <td>Copper</td> </tr> <tr> <td>Standard Material</td> <td>Copper</td> </tr> <tr> <td>Standard Finish</td> <td>Natural</td> </tr> <tr> <td>Number of Holes</td> <td>1</td> </tr> <tr> <td>Number of Conductor</td> <td>1</td> </tr> <tr> <td>Screw Type</td> <td>Allen Hex</td> </tr> <tr> <td>Torque</td> <td>400 in-lbs</td> </tr> </tbody> </table> | <table><tbody><tr><td>cULus</td><td>Yes</td></tr><tr><td>CSA</td><td>Yes</td></tr><tr><td>RoHS</td><td>Yes</td></tr></tbody></table> | <table> <tbody> <tr> <td>Product Length</td> <td>2.25 in</td> </tr> <tr> <td>Product Width</td> <td>1.00 in</td> </tr> <tr> <td>Product Height</td> <td>1.18 in</td> </tr> <tr> <td>Stud Size</td> <td>5/16 in</td> </tr> <tr> <td>Stud Hole</td> <td>0.33 in</td> </tr> </tbody> </table> | <table><tbody><tr><td>Voltage - Maximum</td><td>35000</td></tr><tr><td>Voltage Rating</td><td>35 kV</td></tr></tbody></table> | <table><tbody><tr><td>Temperature Rating</td><td>90&deg;C</td></tr></tbody></table> | <table> <tbody> <tr> <td>Conductor Size</td> <td>350 Kcmil - 4 AWG</td> </tr> <tr> <td>CU Conductor Sol/Str Range</td> <td>350 Kcmil, 300 Kcmil, 250 Kcmil, 4/0 AWG, 3/0 AWG, 2/0 AWG, 1/0 AWG, 1 AWG, 2 AWG, 4 AWG</td> </tr> <tr> <td>CU Conductor Sol/Str Size</td> <td>350 Kcmil - 4 AWG</td> </tr> </tbody> </table> | <ul class="feature-list"> <li>Manufactured from high strength copper alloy</li> <li>Chamfered entry</li> <li>UL486A/B Listed for Wire Connectors</li> <li>Suitable for use with either copper or aluminum conductors</li> <li>Provides low contact resistance</li> <li>Provides ease of installation</li> </ul>
99909-ARC | OEC 99909-ARC, Copper, Mechanical Lug, I-Beam Style, Conductor Range 500 - 4, 1 Port, 1 Hole, 3/8 in Stud | Mechanical | Mechanical Lugs | https://oec-americas.com/electrical/wp-content/uploads/2024/12/99988-1.webp | Material | Copper | 1 | Conductor Size | 500 Kcmil - 4 AWG | 1 | Number of Conductor | 1 | 1 | Mounting Bolt/Stud Size | 3/8 in | 1 | <table> <tbody> <tr> <td>Product Description</td> <td>Copper, Mechanical Lug, I-Beam Style, Conductor Range 500 - 4, 1 Port, 1 Hole, 3/8 in Stud</td> </tr> <tr> <td>Catalog ID</td> <td>99909-ARC</td> </tr> <tr> <td>UPC</td> <td></td> </tr> <tr> <td>Application</td> <td>Terminating Connector</td> </tr> <tr> <td>Brand</td> <td>OEC</td> </tr> <tr> <td>Inner Box Quantity</td> <td></td> </tr> <tr> <td>Master Box Quantity</td> <td></td> </tr> </tbody> </table> | <table> <tbody> <tr> <td>Connector Type</td> <td>Mechanical</td> </tr> <tr> <td>Conductor Type</td> <td>Copper</td> </tr> <tr> <td>Standard Material</td> <td>Copper</td> </tr> <tr> <td>Standard Finish</td> <td>Natural</td> </tr> <tr> <td>Number of Holes</td> <td>1</td> </tr> <tr> <td>Number of Conductor</td> <td>1</td> </tr> <tr> <td>Screw Type</td> <td>Allen Hex</td> </tr> <tr> <td>Torque</td> <td>531 in-lbs</td> </tr> </tbody> </table> | <table><tbody><tr><td>cULus</td><td>Yes</td></tr><tr><td>CSA</td><td>Yes</td></tr><tr><td>RoHS</td><td>Yes</td></tr></tbody></table> | <table> <tbody> <tr> <td>Product Length</td> <td>2.82 in</td> </tr> <tr> <td>Product Width</td> <td>1.25 in</td> </tr> <tr> <td>Product Height</td> <td>1.49 in</td> </tr> <tr> <td>Stud Size</td> <td>3/8 in</td> </tr> <tr> <td>Stud Hole</td> <td>0.41 in</td> </tr> </tbody> </table> | <table><tbody><tr><td>Voltage - Maximum</td><td>35000</td></tr><tr><td>Voltage Rating</td><td>35 kV</td></tr></tbody></table> | <table><tbody><tr><td>Temperature Rating</td><td>90&deg;C</td></tr></tbody></table> | <table> <tbody> <tr> <td>Conductor Size</td> <td>500 Kcmil - 4 AWG</td> </tr> <tr> <td>CU Conductor Sol/Str Range</td> <td>500 Kcmil, 400 Kcmil, 350 Kcmil, 300 Kcmil, 250 Kcmil, 4/0 AWG, 3/0 AWG, 2/0 AWG, 1/0 AWG, 1 AWG, 2 AWG, 4 AWG</td> </tr> <tr> <td>CU Conductor Sol/Str Size</td> <td>500 Kcmil - 4 AWG</td> </tr> </tbody> </table> | <ul class="feature-list"> <li>Manufactured from high strength copper alloy</li> <li>Chamfered entry</li> <li>UL486A/B Listed for Wire Connectors</li> <li>Suitable for use with either copper or aluminum conductors</li> <li>Provides low contact resistance</li> <li>Provides ease of installation</li> </ul>
99910-ARC | OEC 99910-ARC, Copper, Mechanical Lug, I-Beam Style, Conductor Range 600 - 2, 1 Port, 1 Hole, 3/8 in Stud | Mechanical | Mechanical Lugs | https://oec-americas.com/electrical/wp-content/uploads/2024/12/99988-1.webp | Material | Copper | 1 | Conductor Size | 600 Kcmil - 2 AWG | 1 | Number of Conductor | 1 | 1 | Mounting Bolt/Stud Size | 3/8 in | 1 | <table> <tbody> <tr> <td>Product Description</td> <td>Copper, Mechanical Lug, I-Beam Style, Conductor Range 600 - 2, 1 Port, 1 Hole, 3/8 in Stud</td> </tr> <tr> <td>Catalog ID</td> <td>99910-ARC</td> </tr> <tr> <td>UPC</td> <td></td> </tr> <tr> <td>Application</td> <td>Terminating Connector</td> </tr> <tr> <td>Brand</td> <td>OEC</td> </tr> <tr> <td>Inner Box Quantity</td> <td></td> </tr> <tr> <td>Master Box Quantity</td> <td></td> </tr> </tbody> </table> | <table> <tbody> <tr> <td>Connector Type</td> <td>Mechanical</td> </tr> <tr> <td>Conductor Type</td> <td>Copper</td> </tr> <tr> <td>Standard Material</td> <td>Copper</td> </tr> <tr> <td>Standard Finish</td> <td>Natural</td> </tr> <tr> <td>Number of Holes</td> <td>1</td> </tr> <tr> <td>Number of Conductor</td> <td>1</td> </tr> <tr> <td>Screw Type</td> <td>Allen Hex</td> </tr> <tr> <td>Torque</td> <td>619 in-lbs</td> </tr> </tbody> </table> | <table><tbody><tr><td>cULus</td><td>Yes</td></tr><tr><td>CSA</td><td>Yes</td></tr><tr><td>RoHS</td><td>Yes</td></tr></tbody></table> | <table> <tbody> <tr> <td>Product Length</td> <td>2.82 in</td> </tr> <tr> <td>Product Width</td> <td>1.41 in</td> </tr> <tr> <td>Product Height</td> <td>1.49 in</td> </tr> <tr> <td>Stud Size</td> <td>3/8 in</td> </tr> <tr> <td>Stud Hole</td> <td>0.41 in</td> </tr> </tbody> </table> | <table><tbody><tr><td>Voltage - Maximum</td><td>35000</td></tr><tr><td>Voltage Rating</td><td>35 kV</td></tr></tbody></table> | <table><tbody><tr><td>Temperature Rating</td><td>90&deg;C</td></tr></tbody></table> | <table> <tbody> <tr> <td>Conductor Size</td> <td>600 Kcmil - 2 AWG</td> </tr> <tr> <td>CU Conductor Sol/Str Range</td> <td>600 Kcmil, 500 Kcmil, 400 Kcmil, 350 Kcmil, 300 Kcmil, 250 Kcmil, 4/0 AWG, 3/0 AWG, 2/0 AWG, 1/0 AWG, 1 AWG, 2 AWG</td> </tr> <tr> <td>CU Conductor Sol/Str Size</td> <td>600 Kcmil - 2 AWG</td> </tr> </tbody> </table> | <ul class="feature-list"> <li>Manufactured from high strength copper alloy</li> <li>Chamfered entry</li> <li>UL486A/B Listed for Wire Connectors</li> <li>Suitable for use with either copper or aluminum conductors</li> <li>Provides low contact resistance</li> <li>Provides ease of installation</li> </ul>
99911-ARC | OEC 99911-ARC, Copper, Mechanical Lug, I-Beam Style, Conductor Range 750 - 1/0, 1 Port, 1 Hole, 5/8 in Stud | Mechanical | Mechanical Lugs | https://oec-americas.com/electrical/wp-content/uploads/2024/12/99988-1.webp | Material | Copper | 1 | Conductor Size | 750 Kcmil - 1/0 AWG | 1 | Number of Conductor | 1 | 1 | Mounting Bolt/Stud Size | 5/8 in | 1 | <table> <tbody> <tr> <td>Product Description</td> <td>Copper, Mechanical Lug, I-Beam Style, Conductor Range 750 - 1/0, 1 Port, 1 Hole, 5/8 in Stud</td> </tr> <tr> <td>Catalog ID</td> <td>99911-ARC</td> </tr> <tr> <td>UPC</td> <td></td> </tr> <tr> <td>Application</td> <td>Terminating Connector</td> </tr> <tr> <td>Brand</td> <td>OEC</td> </tr> <tr> <td>Inner Box Quantity</td> <td></td> </tr> <tr> <td>Master Box Quantity</td> <td></td> </tr> </tbody> </table> | <table> <tbody> <tr> <td>Connector Type</td> <td>Mechanical</td> </tr> <tr> <td>Conductor Type</td> <td>Copper</td> </tr> <tr> <td>Standard Material</td> <td>Copper</td> </tr> <tr> <td>Standard Finish</td> <td>Natural</td> </tr> <tr> <td>Number of Holes</td> <td>1</td> </tr> <tr> <td>Number of Conductor</td> <td>1</td> </tr> <tr> <td>Screw Type</td> <td>Allen Hex</td> </tr> <tr> <td>Torque</td> <td>796 in-lbs</td> </tr> </tbody> </table> | <table><tbody><tr><td>cULus</td><td>Yes</td></tr><tr><td>CSA</td><td>Yes</td></tr><tr><td>RoHS</td><td>Yes</td></tr></tbody></table> | <table> <tbody> <tr> <td>Product Length</td> <td>2.81 in</td> </tr> <tr> <td>Product Width</td> <td>1.49 in</td> </tr> <tr> <td>Product Height</td> <td>1.81 in</td> </tr> <tr> <td>Stud Size</td> <td>5/8 in</td> </tr> <tr> <td>Stud Hole</td> <td>0.69 in</td> </tr> </tbody> </table> | <table><tbody><tr><td>Voltage - Maximum</td><td>35000</td></tr><tr><td>Voltage Rating</td><td>35 kV</td></tr></tbody></table> | <table><tbody><tr><td>Temperature Rating</td><td>90&deg;C</td></tr></tbody></table> | <table> <tbody> <tr> <td>Conductor Size</td> <td>750 Kcmil - 1/0 AWG</td> </tr> <tr> <td>CU Conductor Sol/Str Range</td> <td>750 Kcmil, 700 Kcmil, 600 Kcmil, 500 Kcmil, 400 Kcmil, 350 Kcmil, 300 Kcmil, 250 Kcmil, 4/0 AWG, 3/0 AWG, 2/0 AWG, 1/0 AWG</td> </tr> <tr> <td>CU Conductor Sol/Str Size</td> <td>750 Kcmil - 1/0 AWG</td> </tr> </tbody> </table> | <ul class="feature-list"> <li>Manufactured from high strength copper alloy</li> <li>Chamfered entry</li> <li>UL486A/B Listed for Wire Connectors</li> <li>Suitable for use with either copper or aluminum conductors</li> <li>Provides low contact resistance</li> <li>Provides ease of installation</li> </ul>
99912-ARC | OEC 99912-ARC, Copper, Mechanical Lug, I-Beam Style, Conductor Range 1000 - 300, 1 Port, 1 Hole, 1/2 in Stud | Mechanical | Mechanical Lugs | https://oec-americas.com/electrical/wp-content/uploads/2024/12/99988-1.webp | Material | Copper | 1 | Conductor Size | 1000 - 300 Kcmil | 1 | Number of Conductor | 1 | 1 | Mounting Bolt/Stud Size | 1/2 in | 1 | <table> <tbody> <tr> <td>Product Description</td> <td>Copper, Mechanical Lug, I-Beam Style, Conductor Range 1000 - 300, 1 Port, 1 Hole, 1/2 in Stud</td> </tr> <tr> <td>Catalog ID</td> <td>99912-ARC</td> </tr> <tr> <td>UPC</td> <td></td> </tr> <tr> <td>Application</td> <td>Terminating Connector</td> </tr> <tr> <td>Brand</td> <td>OEC</td> </tr> <tr> <td>Inner Box Quantity</td> <td></td> </tr> <tr> <td>Master Box Quantity</td> <td></td> </tr> </tbody> </table> | <table> <tbody> <tr> <td>Connector Type</td> <td>Mechanical</td> </tr> <tr> <td>Conductor Type</td> <td>Copper</td> </tr> <tr> <td>Standard Material</td> <td>Copper</td> </tr> <tr> <td>Standard Finish</td> <td>Natural</td> </tr> <tr> <td>Number of Holes</td> <td>1</td> </tr> <tr> <td>Number of Conductor</td> <td>1</td> </tr> <tr> <td>Screw Type</td> <td>Allen Hex</td> </tr> <tr> <td>Torque</td> <td>796 in-lbs</td> </tr> </tbody> </table> | <table><tbody><tr><td>cULus</td><td>Yes</td></tr><tr><td>CSA</td><td>Yes</td></tr><tr><td>RoHS</td><td>Yes</td></tr></tbody></table> | <table> <tbody> <tr> <td>Product Length</td> <td>3.22 in</td> </tr> <tr> <td>Product Width</td> <td>1.57 in</td> </tr> <tr> <td>Product Height</td> <td>1.92 in</td> </tr> <tr> <td>Stud Size</td> <td>1/2 in</td> </tr> <tr> <td>Stud Hole</td> <td>0.53 in</td> </tr> </tbody> </table> | <table><tbody><tr><td>Voltage - Maximum</td><td>35000</td></tr><tr><td>Voltage Rating</td><td>35 kV</td></tr></tbody></table> | <table><tbody><tr><td>Temperature Rating</td><td>90&deg;C</td></tr></tbody></table> | <table> <tbody> <tr> <td>Conductor Size</td> <td>1000 - 300 Kcmil</td> </tr> <tr> <td>CU Conductor Sol/Str Range</td> <td>1000 Kcmil, 900 Kcmil, 800 Kcmil, 750 Kcmil, 700 Kcmil, 600 Kcmil, 500 Kcmil, 400 Kcmil, 350 Kcmil, 300 Kcmil</td> </tr> <tr> <td>CU Conductor Sol/Str Size</td> <td>1000 - 300 Kcmil</td> </tr> </tbody> </table> | <ul class="feature-list"> <li>Manufactured from high strength copper alloy</li> <li>Chamfered entry</li> <li>UL486A/B Listed for Wire Connectors</li> <li>Suitable for use with either copper or aluminum conductors</li> <li>Provides low contact resistance</li> <li>Provides ease of installation</li> </ul>
99921C | OEC 99921C, Copper, Mechanical Lug, I-Beam Style, Conductor Range 1/0 - 14, 1 Port, 1 Hole, 1/4 in Stud | Mechanical | Mechanical Lugs | https://oec-americas.com/electrical/wp-content/uploads/2024/12/99988-1.webp | Material | Copper | 1 | Conductor Size | 1/0 - 14 AWG | 1 | Number of Conductor | 2 | 1 | Mounting Bolt/Stud Size | 1/4 in | 1 | <table> <tbody> <tr> <td>Product Description</td> <td>Copper, Mechanical Lug, I-Beam Style, Conductor Range 1/0 - 14, 2 Port, 1 Hole, 1/4 in Stud</td> </tr> <tr> <td>Catalog ID</td> <td>99921C</td> </tr> <tr> <td>UPC</td> <td></td> </tr> <tr> <td>Application</td> <td>Terminating Connector</td> </tr> <tr> <td>Brand</td> <td>OEC</td> </tr> <tr> <td>Inner Box Quantity</td> <td></td> </tr> <tr> <td>Master Box Quantity</td> <td></td> </tr> </tbody> </table> | <table> <tbody> <tr> <td>Connector Type</td> <td>Mechanical</td> </tr> <tr> <td>Conductor Type</td> <td>Copper</td> </tr> <tr> <td>Standard Material</td> <td>Copper</td> </tr> <tr> <td>Standard Finish</td> <td>Natural</td> </tr> <tr> <td>Number of Holes</td> <td>1</td> </tr> <tr> <td>Number of Conductor</td> <td>2</td> </tr> <tr> <td>Screw Type</td> <td>Allen Hex</td> </tr> <tr> <td>Torque</td> <td>120 in-lbs</td> </tr> </tbody> </table> | <table><tbody><tr><td>cULus</td><td>Yes</td></tr><tr><td>CSA</td><td>Yes</td></tr><tr><td>RoHS</td><td>Yes</td></tr></tbody></table> | <table> <tbody> <tr> <td>Product Length</td> <td>1.31 in</td> </tr> <tr> <td>Product Width</td> <td>1.13 in</td> </tr> <tr> <td>Product Height</td> <td>0.78 in</td> </tr> <tr> <td>Stud Size</td> <td>1/4 in</td> </tr> <tr> <td>Stud Hole</td> <td>0.27 in</td> </tr> </tbody> </table> | <table><tbody><tr><td>Voltage - Maximum</td><td>35000</td></tr><tr><td>Voltage Rating</td><td>35 kV</td></tr></tbody></table> | <table><tbody><tr><td>Temperature Rating</td><td>90&deg;C</td></tr></tbody></table> | <table> <tbody> <tr> <td>Conductor Size</td> <td>1/0 - 14 AWG</td> </tr> <tr> <td>CU Conductor Sol/Str Range</td> <td>1/0 AWG, 1 AWG, 2 AWG, 3 AWG, 4 AWG, 6 AWG, 8 AWG, 10 AWG, 12 AWG</td> </tr> <tr> <td>CU Conductor Sol/Str Size</td> <td>1/0 - 14 AWG</td> </tr> </tbody> </table> | <ul class="feature-list"> <li>Manufactured from high strength copper alloy</li> <li>Chamfered entry</li> <li>UL486A/B Listed for Wire Connectors</li> <li>Suitable for use with either copper or aluminum conductors</li> <li>Provides low contact resistance</li> <li>Provides ease of installation</li> </ul>
99922C | OEC 99922C, Copper, Mechanical Lug, I-Beam Style, Conductor Range 2/0 - 14, 1 Port, 1 Hole, 1/4 in Stud | Mechanical | Mechanical Lugs | https://oec-americas.com/electrical/wp-content/uploads/2024/12/99988-1.webp | Material | Copper | 1 | Conductor Size | 2/0 - 14 AWG | 1 | Number of Conductor | 2 | 1 | Mounting Bolt/Stud Size | 1/4 in | 1 | <table> <tbody> <tr> <td>Product Description</td> <td>Copper, Mechanical Lug, I-Beam Style, Conductor Range 2/0 - 14, 2 Port, 1 Hole, 1/4 in Stud</td> </tr> <tr> <td>Catalog ID</td> <td>99922C</td> </tr> <tr> <td>UPC</td> <td></td> </tr> <tr> <td>Application</td> <td>Terminating Connector</td> </tr> <tr> <td>Brand</td> <td>OEC</td> </tr> <tr> <td>Inner Box Quantity</td> <td></td> </tr> <tr> <td>Master Box Quantity</td> <td></td> </tr> </tbody> </table> | <table> <tbody> <tr> <td>Connector Type</td> <td>Mechanical</td> </tr> <tr> <td>Conductor Type</td> <td>Copper</td> </tr> <tr> <td>Standard Material</td> <td>Copper</td> </tr> <tr> <td>Standard Finish</td> <td>Natural</td> </tr> <tr> <td>Number of Holes</td> <td>1</td> </tr> <tr> <td>Number of Conductor</td> <td>2</td> </tr> <tr> <td>Screw Type</td> <td>Allen Hex</td> </tr> <tr> <td>Torque</td> <td>120 in-lbs</td> </tr> </tbody> </table> | <table><tbody><tr><td>cULus</td><td>Yes</td></tr><tr><td>CSA</td><td>Yes</td></tr><tr><td>RoHS</td><td>Yes</td></tr></tbody></table> | <table> <tbody> <tr> <td>Product Length</td> <td>1.47 in</td> </tr> <tr> <td>Product Width</td> <td>1.25 in</td> </tr> <tr> <td>Product Height</td> <td>0.85 in</td> </tr> <tr> <td>Stud Size</td> <td>1/4 in</td> </tr> <tr> <td>Stud Hole</td> <td>0.27 in</td> </tr> </tbody> </table> | <table><tbody><tr><td>Voltage - Maximum</td><td>35000</td></tr><tr><td>Voltage Rating</td><td>35 kV</td></tr></tbody></table> | <table><tbody><tr><td>Temperature Rating</td><td>90&deg;C</td></tr></tbody></table> | <table> <tbody> <tr> <td>Conductor Size</td> <td>2/0 - 14 AWG</td> </tr> <tr> <td>CU Conductor Sol/Str Range</td> <td>2/0 AWG, 1/0 AWG, 1 AWG, 2 AWG, 3 AWG, 4 AWG, 6 AWG, 8 AWG, 10 AWG, 12 AWG</td> </tr> <tr> <td>CU Conductor Sol/Str Size</td> <td>2/0 - 14 AWG</td> </tr> </tbody> </table> | <ul class="feature-list"> <li>Manufactured from high strength copper alloy</li> <li>Chamfered entry</li> <li>UL486A/B Listed for Wire Connectors</li> <li>Suitable for use with either copper or aluminum conductors</li> <li>Provides low contact resistance</li> <li>Provides ease of installation</li> </ul>
99923C | OEC 99923C, Copper, Mechanical Lug, I-Beam Style, Conductor Range 250 - 6, 1 Port, 1 Hole, 3/8 in Stud | Mechanical | Mechanical Lugs | https://oec-americas.com/electrical/wp-content/uploads/2024/12/99988-1.webp | Material | Copper | 1 | Conductor Size | 250 Kcmil - 6 AWG | 1 | Number of Conductor | 2 | 1 | Mounting Bolt/Stud Size | 3/8 in | 1 | <table> <tbody> <tr> <td>Product Description</td> <td>Copper, Mechanical Lug, I-Beam Style, Conductor Range 250 - 6, 2 Port, 1 Hole, 3/8 in Stud</td> </tr> <tr> <td>Catalog ID</td> <td>99923C</td> </tr> <tr> <td>UPC</td> <td></td> </tr> <tr> <td>Application</td> <td>Terminating Connector</td> </tr> <tr> <td>Brand</td> <td>OEC</td> </tr> <tr> <td>Inner Box Quantity</td> <td></td> </tr> <tr> <td>Master Box Quantity</td> <td></td> </tr> </tbody> </table> | <table> <tbody> <tr> <td>Connector Type</td> <td>Mechanical</td> </tr> <tr> <td>Conductor Type</td> <td>Copper</td> </tr> <tr> <td>Standard Material</td> <td>Copper</td> </tr> <tr> <td>Standard Finish</td> <td>Natural</td> </tr> <tr> <td>Number of Holes</td> <td>1</td> </tr> <tr> <td>Number of Conductor</td> <td>2</td> </tr> <tr> <td>Screw Type</td> <td>Allen Hex</td> </tr> <tr> <td>Torque</td> <td>400 in-lbs</td> </tr> </tbody> </table> | <table><tbody><tr><td>cULus</td><td>Yes</td></tr><tr><td>CSA</td><td>Yes</td></tr><tr><td>RoHS</td><td>Yes</td></tr></tbody></table> | <table> <tbody> <tr> <td>Product Length</td> <td>2.00 in</td> </tr> <tr> <td>Product Width</td> <td>1.85 in</td> </tr> <tr> <td>Product Height</td> <td>1.09 in</td> </tr> <tr> <td>Stud Size</td> <td>3/8 in</td> </tr> <tr> <td>Stud Hole</td> <td>0.41 in</td> </tr> </tbody> </table> | <table><tbody><tr><td>Voltage - Maximum</td><td>35000</td></tr><tr><td>Voltage Rating</td><td>35 kV</td></tr></tbody></table> | <table><tbody><tr><td>Temperature Rating</td><td>90&deg;C</td></tr></tbody></table> | <table> <tbody> <tr> <td>Conductor Size</td> <td>250 Kcmil - 6 AWG</td> </tr> <tr> <td>CU Conductor Sol/Str Range</td> <td>250 Kcmil, 4/0 AWG, 3/0 AWG, 2/0 AWG, 1/0 AWG, 1 AWG, 2 AWG, 3 AWG, 4 AWG, 6 AWG</td> </tr> <tr> <td>CU Conductor Sol/Str Size</td> <td>250 Kcmil - 6 AWG</td> </tr> </tbody> </table> | <ul class="feature-list"> <li>Manufactured from high strength copper alloy</li> <li>Chamfered entry</li> <li>UL486A/B Listed for Wire Connectors</li> <li>Suitable for use with either copper or aluminum conductors</li> <li>Provides low contact resistance</li> <li>Provides ease of installation</li> </ul>
99924C | OEC 99924C, Copper, Mechanical Lug, I-Beam Style, Conductor Range 350 - 6, 1 Port, 1 Hole, 3/8 in Stud | Mechanical | Mechanical Lugs | https://oec-americas.com/electrical/wp-content/uploads/2024/12/99988-1.webp | Material | Copper | 1 | Conductor Size | 350 Kcmil - 6 AWG | 1 | Number of Conductor | 2 | 1 | Mounting Bolt/Stud Size | 3/8 in | 1 | <table> <tbody> <tr> <td>Product Description</td> <td>Copper, Mechanical Lug, I-Beam Style, Conductor Range 350 - 6, 2 Port, 1 Hole, 3/8 in Stud</td> </tr> <tr> <td>Catalog ID</td> <td>99924C</td> </tr> <tr> <td>UPC</td> <td></td> </tr> <tr> <td>Application</td> <td>Terminating Connector</td> </tr> <tr> <td>Brand</td> <td>OEC</td> </tr> <tr> <td>Inner Box Quantity</td> <td></td> </tr> <tr> <td>Master Box Quantity</td> <td></td> </tr> </tbody> </table> | <table> <tbody> <tr> <td>Connector Type</td> <td>Mechanical</td> </tr> <tr> <td>Conductor Type</td> <td>Copper</td> </tr> <tr> <td>Standard Material</td> <td>Copper</td> </tr> <tr> <td>Standard Finish</td> <td>Natural</td> </tr> <tr> <td>Number of Holes</td> <td>1</td> </tr> <tr> <td>Number of Conductor</td> <td>2</td> </tr> <tr> <td>Screw Type</td> <td>Allen Hex</td> </tr> <tr> <td>Torque</td> <td>275 in-lbs</td> </tr> </tbody> </table> | <table><tbody><tr><td>cULus</td><td>Yes</td></tr><tr><td>CSA</td><td>Yes</td></tr><tr><td>RoHS</td><td>Yes</td></tr></tbody></table> | <table> <tbody> <tr> <td>Product Length</td> <td>2.25 in</td> </tr> <tr> <td>Product Width</td> <td>2.00 in</td> </tr> <tr> <td>Product Height</td> <td>1.19 in</td> </tr> <tr> <td>Stud Size</td> <td>3/8 in</td> </tr> <tr> <td>Stud Hole</td> <td>0.41 in</td> </tr> </tbody> </table> | <table><tbody><tr><td>Voltage - Maximum</td><td>35000</td></tr><tr><td>Voltage Rating</td><td>35 kV</td></tr></tbody></table> | <table><tbody><tr><td>Temperature Rating</td><td>90&deg;C</td></tr></tbody></table> | <table> <tbody> <tr> <td>Conductor Size</td> <td>350 Kcmil - 6 AWG</td> </tr> <tr> <td>CU Conductor Sol/Str Range</td> <td>350 Kcmil, 300 Kcmil, 250 Kcmil, 4/0 AWG, 3/0 AWG, 2/0 AWG, 1/0 AWG, 1 AWG, 2 AWG, 3 AWG, 4 AWG, 6 AWG</td> </tr> <tr> <td>CU Conductor Sol/Str Size</td> <td>350 Kcmil - 6 AWG</td> </tr> </tbody> </table> | <ul class="feature-list"> <li>Manufactured from high strength copper alloy</li> <li>Chamfered entry</li> <li>UL486A/B Listed for Wire Connectors</li> <li>Suitable for use with either copper or aluminum conductors</li> <li>Provides low contact resistance</li> <li>Provides ease of installation</li> </ul>
99925C | OEC 99925C, Copper, Mechanical Lug, I-Beam Style, Conductor Range 500 - 4, 1 Port, 1 Hole, 1/2 in Stud | Mechanical | Mechanical Lugs | https://oec-americas.com/electrical/wp-content/uploads/2024/12/99988-1.webp | Material | Copper | 1 | Conductor Size | 500 Kcmil - 4 AWG | 1 | Number of Conductor | 2 | 1 | Mounting Bolt/Stud Size | 1/2 in | 1 | <table> <tbody> <tr> <td>Product Description</td> <td>Copper, Mechanical Lug, I-Beam Style, Conductor Range 500 - 4, 2 Port, 1 Hole, 1/2 in Stud</td> </tr> <tr> <td>Catalog ID</td> <td>99925C</td> </tr> <tr> <td>UPC</td> <td></td> </tr> <tr> <td>Application</td> <td>Terminating Connector</td> </tr> <tr> <td>Brand</td> <td>OEC</td> </tr> <tr> <td>Inner Box Quantity</td> <td></td> </tr> <tr> <td>Master Box Quantity</td> <td></td> </tr> </tbody> </table> | <table> <tbody> <tr> <td>Connector Type</td> <td>Mechanical</td> </tr> <tr> <td>Conductor Type</td> <td>Copper</td> </tr> <tr> <td>Standard Material</td> <td>Copper</td> </tr> <tr> <td>Standard Finish</td> <td>Natural</td> </tr> <tr> <td>Number of Holes</td> <td>1</td> </tr> <tr> <td>Number of Conductor</td> <td>2</td> </tr> <tr> <td>Screw Type</td> <td>Allen Hex</td> </tr> <tr> <td>Torque</td> <td>531 in-lbs</td> </tr> </tbody> </table> | <table><tbody><tr><td>cULus</td><td>Yes</td></tr><tr><td>CSA</td><td>Yes</td></tr><tr><td>RoHS</td><td>Yes</td></tr></tbody></table> | <table> <tbody> <tr> <td>Product Length</td> <td>2.82 in</td> </tr> <tr> <td>Product Width</td> <td>2.44 in</td> </tr> <tr> <td>Product Height</td> <td>1.49 in</td> </tr> <tr> <td>Stud Size</td> <td>1/2 in</td> </tr> <tr> <td>Stud Hole</td> <td>0.53 in</td> </tr> </tbody> </table> | <table><tbody><tr><td>Voltage - Maximum</td><td>35000</td></tr><tr><td>Voltage Rating</td><td>35 kV</td></tr></tbody></table> | <table><tbody><tr><td>Temperature Rating</td><td>90&deg;C</td></tr></tbody></table> | <table> <tbody> <tr> <td>Conductor Size</td> <td>500 Kcmil - 4 AWG</td> </tr> <tr> <td>CU Conductor Sol/Str Range</td> <td>500 Kcmil, 400 Kcmil, 350 Kcmil, 300 Kcmil, 250 Kcmil, 4/0 AWG, 3/0 AWG, 2/0 AWG, 1/0 AWG, 1 AWG, 2 AWG, 4 AWG</td> </tr> <tr> <td>CU Conductor Sol/Str Size</td> <td>500 Kcmil - 4 AWG</td> </tr> </tbody> </table> | <ul class="feature-list"> <li>Manufactured from high strength copper alloy</li> <li>Chamfered entry</li> <li>UL486A/B Listed for Wire Connectors</li> <li>Suitable for use with either copper or aluminum conductors</li> <li>Provides low contact resistance</li> <li>Provides ease of installation</li> </ul>
99926C | OEC 99926C, Copper, Mechanical Lug, I-Beam Style, Conductor Range 600 - 2, 1 Port, 1 Hole, 1/2 in Stud | Mechanical | Mechanical Lugs | https://oec-americas.com/electrical/wp-content/uploads/2024/12/99988-1.webp | Material | Copper | 1 | Conductor Size | 600 Kcmil - 2 AWG | 1 | Number of Conductor | 2 | 1 | Mounting Bolt/Stud Size | 1/2 in | 1 | <table> <tbody> <tr> <td>Product Description</td> <td>Copper, Mechanical Lug, I-Beam Style, Conductor Range 600 - 2, 2 Port, 1 Hole, 1/2 in Stud</td> </tr> <tr> <td>Catalog ID</td> <td>99926C</td> </tr> <tr> <td>UPC</td> <td></td> </tr> <tr> <td>Application</td> <td>Terminating Connector</td> </tr> <tr> <td>Brand</td> <td>OEC</td> </tr> <tr> <td>Inner Box Quantity</td> <td></td> </tr> <tr> <td>Master Box Quantity</td> <td></td> </tr> </tbody> </table> | <table> <tbody> <tr> <td>Connector Type</td> <td>Mechanical</td> </tr> <tr> <td>Conductor Type</td> <td>Copper</td> </tr> <tr> <td>Standard Material</td> <td>Copper</td> </tr> <tr> <td>Standard Finish</td> <td>Natural</td> </tr> <tr> <td>Number of Holes</td> <td>1</td> </tr> <tr> <td>Number of Conductor</td> <td>2</td> </tr> <tr> <td>Screw Type</td> <td>Allen Hex</td> </tr> <tr> <td>Torque</td> <td>500 in-lbs</td> </tr> </tbody> </table> | <table><tbody><tr><td>cULus</td><td>Yes</td></tr><tr><td>CSA</td><td>Yes</td></tr><tr><td>RoHS</td><td>Yes</td></tr></tbody></table> | <table> <tbody> <tr> <td>Product Length</td> <td>2.82 in</td> </tr> <tr> <td>Product Width</td> <td>2.67 in</td> </tr> <tr> <td>Product Height</td> <td>1.49 in</td> </tr> <tr> <td>Stud Size</td> <td>1/2 in</td> </tr> <tr> <td>Stud Hole</td> <td>0.53 in</td> </tr> </tbody> </table> | <table><tbody><tr><td>Voltage - Maximum</td><td>35000</td></tr><tr><td>Voltage Rating</td><td>35 kV</td></tr></tbody></table> | <table><tbody><tr><td>Temperature Rating</td><td>90&deg;C</td></tr></tbody></table> | <table> <tbody> <tr> <td>Conductor Size</td> <td>600 Kcmil - 2 AWG</td> </tr> <tr> <td>CU Conductor Sol/Str Range</td> <td>600 Kcmil, 500 Kcmil, 400 Kcmil, 350 Kcmil, 300 Kcmil, 250 Kcmil, 4/0 AWG, 3/0 AWG, 2/0 AWG, 1/0 AWG, 1 AWG, 2 AWG</td> </tr> <tr> <td>CU Conductor Sol/Str Size</td> <td>600 Kcmil - 2 AWG</td> </tr> </tbody> </table> | <ul class="feature-list"> <li>Manufactured from high strength copper alloy</li> <li>Chamfered entry</li> <li>UL486A/B Listed for Wire Connectors</li> <li>Suitable for use with either copper or aluminum conductors</li> <li>Provides low contact resistance</li> <li>Provides ease of installation</li> </ul>
99927C | OEC 99927C, Copper, Mechanical Lug, I-Beam Style, Conductor Range 750 - 1/0, 1 Port, 1 Hole, 1/2 in Stud | Mechanical | Mechanical Lugs | https://oec-americas.com/electrical/wp-content/uploads/2024/12/99988-1.webp | Material | Copper | 1 | Conductor Size | 750 Kcmil - 1/0 AWG | 1 | Number of Conductor | 2 | 1 | Mounting Bolt/Stud Size | 1/2 in | 1 | <table> <tbody> <tr> <td>Product Description</td> <td>Copper, Mechanical Lug, I-Beam Style, Conductor Range 750 - 1/0, 2 Port, 1 Hole, 1/2 in Stud</td> </tr> <tr> <td>Catalog ID</td> <td>99927C</td> </tr> <tr> <td>UPC</td> <td></td> </tr> <tr> <td>Application</td> <td>Terminating Connector</td> </tr> <tr> <td>Brand</td> <td>OEC</td> </tr> <tr> <td>Inner Box Quantity</td> <td></td> </tr> <tr> <td>Master Box Quantity</td> <td></td> </tr> </tbody> </table> | <table> <tbody> <tr> <td>Connector Type</td> <td>Mechanical</td> </tr> <tr> <td>Conductor Type</td> <td>Copper</td> </tr> <tr> <td>Standard Material</td> <td>Copper</td> </tr> <tr> <td>Standard Finish</td> <td>Natural</td> </tr> <tr> <td>Number of Holes</td> <td>1</td> </tr> <tr> <td>Number of Conductor</td> <td>2</td> </tr> <tr> <td>Screw Type</td> <td>Allen Hex</td> </tr> <tr> <td>Torque</td> <td>500 in-lbs</td> </tr> </tbody> </table> | <table><tbody><tr><td>cULus</td><td>Yes</td></tr><tr><td>CSA</td><td>Yes</td></tr><tr><td>RoHS</td><td>Yes</td></tr></tbody></table> | <table> <tbody> <tr> <td>Product Length</td> <td>2.82 in</td> </tr> <tr> <td>Product Width</td> <td>2.83 in</td> </tr> <tr> <td>Product Height</td> <td>1.81 in</td> </tr> <tr> <td>Stud Size</td> <td>1/2 in</td> </tr> <tr> <td>Stud Hole</td> <td>0.53 in</td> </tr> </tbody> </table> | <table><tbody><tr><td>Voltage - Maximum</td><td>35000</td></tr><tr><td>Voltage Rating</td><td>35 kV</td></tr></tbody></table> | <table><tbody><tr><td>Temperature Rating</td><td>90&deg;C</td></tr></tbody></table> | <table> <tbody> <tr> <td>Conductor Size</td> <td>750 Kcmil - 1/0 AWG</td> </tr> <tr> <td>CU Conductor Sol/Str Range</td> <td>750 Kcmil, 700 Kcmil, 600 Kcmil, 500 Kcmil, 400 Kcmil, 350 Kcmil, 300 Kcmil, 250 Kcmil, 4/0 AWG, 3/0 AWG, 2/0 AWG, 1/0 AWG</td> </tr> <tr> <td>CU Conductor Sol/Str Size</td> <td>750 Kcmil - 1/0 AWG</td> </tr> </tbody> </table> | <ul class="feature-list"> <li>Manufactured from high strength copper alloy</li> <li>Chamfered entry</li> <li>UL486A/B Listed for Wire Connectors</li> <li>Suitable for use with either copper or aluminum conductors</li> <li>Provides low contact resistance</li> <li>Provides ease of installation</li> </ul>
99928C | OEC 99928C, Copper, Mechanical Lug, I-Beam Style, Conductor Range 1000 - 500, 1 Port, 1 Hole, 1/2 in Stud | Mechanical | Mechanical Lugs | https://oec-americas.com/electrical/wp-content/uploads/2024/12/99988-1.webp | Material | Copper | 1 | Conductor Size | 1000 - 500 Kcmil | 1 | Number of Conductor | 2 | 1 | Mounting Bolt/Stud Size | 1/2 in | 1 | <table> <tbody> <tr> <td>Product Description</td> <td>Copper, Mechanical Lug, I-Beam Style, Conductor Range 1000 - 500, 2 Port, 1 Hole, 1/4 in Stud</td> </tr> <tr> <td>Catalog ID</td> <td>99928C</td> </tr> <tr> <td>UPC</td> <td></td> </tr> <tr> <td>Application</td> <td>Terminating Connector</td> </tr> <tr> <td>Brand</td> <td>OEC</td> </tr> <tr> <td>Inner Box Quantity</td> <td></td> </tr> <tr> <td>Master Box Quantity</td> <td></td> </tr> </tbody> </table> | <table> <tbody> <tr> <td>Connector Type</td> <td>Mechanical</td> </tr> <tr> <td>Conductor Type</td> <td>Copper</td> </tr> <tr> <td>Standard Material</td> <td>Copper</td> </tr> <tr> <td>Standard Finish</td> <td>Natural</td> </tr> <tr> <td>Number of Holes</td> <td>1</td> </tr> <tr> <td>Number of Conductor</td> <td>2</td> </tr> <tr> <td>Screw Type</td> <td>Allen Hex</td> </tr> <tr> <td>Torque</td> <td>796 in-lbs</td> </tr> </tbody> </table> | <table><tbody><tr><td>cULus</td><td>Yes</td></tr><tr><td>CSA</td><td>Yes</td></tr><tr><td>RoHS</td><td>Yes</td></tr></tbody></table> | <table> <tbody> <tr> <td>Product Length</td> <td>3.22 in</td> </tr> <tr> <td>Product Width</td> <td>3.18 in</td> </tr> <tr> <td>Product Height</td> <td>1.92 in</td> </tr> <tr> <td>Stud Size</td> <td>1/2 in</td> </tr> <tr> <td>Stud Hole</td> <td>0.53 in</td> </tr> </tbody> </table> | <table><tbody><tr><td>Voltage - Maximum</td><td>35000</td></tr><tr><td>Voltage Rating</td><td>35 kV</td></tr></tbody></table> | <table><tbody><tr><td>Temperature Rating</td><td>90&deg;C</td></tr></tbody></table> | <table> <tbody> <tr> <td>Conductor Size</td> <td>1000 - 500 Kcmil</td> </tr> <tr> <td>CU Conductor Sol/Str Range</td> <td>1000 Kcmil, 900 Kcmil, 800 Kcmil, 750 Kcmil, 700 Kcmil, 600 Kcmil, 500 Kcmil</td> </tr> <tr> <td>CU Conductor Sol/Str Size</td> <td>1000 - 500 Kcmil</td> </tr> </tbody> </table> | <ul class="feature-list"> <li>Manufactured from high strength copper alloy</li> <li>Chamfered entry</li> <li>UL486A/B Listed for Wire Connectors</li> <li>Suitable for use with either copper or aluminum conductors</li> <li>Provides low contact resistance</li> <li>Provides ease of installation</li> </ul>
99921-ARC | OEC 99921-ARC, Copper, Mechanical Lug, I-Beam Style, Conductor Range 1/0 - 14, 1 Port, 1 Hole, 1/4 in Stud | Mechanical | Mechanical Lugs | https://oec-americas.com/electrical/wp-content/uploads/2024/12/99988-1.webp | Material | Copper | 1 | Conductor Size | 1/0 - 14 AWG | 1 | Number of Conductor | 2 | 1 | Mounting Bolt/Stud Size | 1/4 in | 1 | <table> <tbody> <tr> <td>Product Description</td> <td>Copper, Mechanical Lug, I-Beam Style, Conductor Range 1/0 - 14, 2 Port, 1 Hole, 1/4 in Stud</td> </tr> <tr> <td>Catalog ID</td> <td>99921-ARC</td> </tr> <tr> <td>UPC</td> <td></td> </tr> <tr> <td>Application</td> <td>Terminating Connector</td> </tr> <tr> <td>Brand</td> <td>OEC</td> </tr> <tr> <td>Inner Box Quantity</td> <td></td> </tr> <tr> <td>Master Box Quantity</td> <td></td> </tr> </tbody> </table> | <table> <tbody> <tr> <td>Connector Type</td> <td>Mechanical</td> </tr> <tr> <td>Conductor Type</td> <td>Copper</td> </tr> <tr> <td>Standard Material</td> <td>Copper</td> </tr> <tr> <td>Standard Finish</td> <td>Natural</td> </tr> <tr> <td>Number of Holes</td> <td>1</td> </tr> <tr> <td>Number of Conductor</td> <td>2</td> </tr> <tr> <td>Screw Type</td> <td>Allen Hex</td> </tr> <tr> <td>Torque</td> <td>120 in-lbs</td> </tr> </tbody> </table> | <table><tbody><tr><td>cULus</td><td>Yes</td></tr><tr><td>CSA</td><td>Yes</td></tr><tr><td>RoHS</td><td>Yes</td></tr></tbody></table> | <table> <tbody> <tr> <td>Product Length</td> <td>1.31 in</td> </tr> <tr> <td>Product Width</td> <td>1.13 in</td> </tr> <tr> <td>Product Height</td> <td>0.78 in</td> </tr> <tr> <td>Stud Size</td> <td>1/4 in</td> </tr> <tr> <td>Stud Hole</td> <td>0.27 in</td> </tr> </tbody> </table> | <table><tbody><tr><td>Voltage - Maximum</td><td>35000</td></tr><tr><td>Voltage Rating</td><td>35 kV</td></tr></tbody></table> | <table><tbody><tr><td>Temperature Rating</td><td>90&deg;C</td></tr></tbody></table> | <table> <tbody> <tr> <td>Conductor Size</td> <td>1/0 - 14 AWG</td> </tr> <tr> <td>CU Conductor Sol/Str Range</td> <td>1/0 AWG, 1 AWG, 2 AWG, 3 AWG, 4 AWG, 6 AWG, 8 AWG, 10 AWG, 12 AWG</td> </tr> <tr> <td>CU Conductor Sol/Str Size</td> <td>1/0 - 14 AWG</td> </tr> </tbody> </table> | <ul class="feature-list"> <li>Manufactured from high strength copper alloy</li> <li>Chamfered entry</li> <li>UL486A/B Listed for Wire Connectors</li> <li>Suitable for use with either copper or aluminum conductors</li> <li>Provides low contact resistance</li> <li>Provides ease of installation</li> </ul>
99922-ARC | OEC 99922-ARC, Copper, Mechanical Lug, I-Beam Style, Conductor Range 2/0 - 14, 1 Port, 1 Hole, 1/4 in Stud | Mechanical | Mechanical Lugs | https://oec-americas.com/electrical/wp-content/uploads/2024/12/99988-1.webp | Material | Copper | 1 | Conductor Size | 2/0 - 14 AWG | 1 | Number of Conductor | 2 | 1 | Mounting Bolt/Stud Size | 1/4 in | 1 | <table> <tbody> <tr> <td>Product Description</td> <td>Copper, Mechanical Lug, I-Beam Style, Conductor Range 2/0 - 14, 2 Port, 1 Hole, 1/4 in Stud</td> </tr> <tr> <td>Catalog ID</td> <td>99922-ARC</td> </tr> <tr> <td>UPC</td> <td></td> </tr> <tr> <td>Application</td> <td>Terminating Connector</td> </tr> <tr> <td>Brand</td> <td>OEC</td> </tr> <tr> <td>Inner Box Quantity</td> <td></td> </tr> <tr> <td>Master Box Quantity</td> <td></td> </tr> </tbody> </table> | <table> <tbody> <tr> <td>Connector Type</td> <td>Mechanical</td> </tr> <tr> <td>Conductor Type</td> <td>Copper</td> </tr> <tr> <td>Standard Material</td> <td>Copper</td> </tr> <tr> <td>Standard Finish</td> <td>Natural</td> </tr> <tr> <td>Number of Holes</td> <td>1</td> </tr> <tr> <td>Number of Conductor</td> <td>2</td> </tr> <tr> <td>Screw Type</td> <td>Allen Hex</td> </tr> <tr> <td>Torque</td> <td>120 in-lbs</td> </tr> </tbody> </table> | <table><tbody><tr><td>cULus</td><td>Yes</td></tr><tr><td>CSA</td><td>Yes</td></tr><tr><td>RoHS</td><td>Yes</td></tr></tbody></table> | <table> <tbody> <tr> <td>Product Length</td> <td>1.47 in</td> </tr> <tr> <td>Product Width</td> <td>1.25 in</td> </tr> <tr> <td>Product Height</td> <td>0.85 in</td> </tr> <tr> <td>Stud Size</td> <td>1/4 in</td> </tr> <tr> <td>Stud Hole</td> <td>0.27 in</td> </tr> </tbody> </table> | <table><tbody><tr><td>Voltage - Maximum</td><td>35000</td></tr><tr><td>Voltage Rating</td><td>35 kV</td></tr></tbody></table> | <table><tbody><tr><td>Temperature Rating</td><td>90&deg;C</td></tr></tbody></table> | <table> <tbody> <tr> <td>Conductor Size</td> <td>2/0 - 14 AWG</td> </tr> <tr> <td>CU Conductor Sol/Str Range</td> <td>2/0 AWG, 1/0 AWG, 1 AWG, 2 AWG, 3 AWG, 4 AWG, 6 AWG, 8 AWG, 10 AWG, 12 AWG</td> </tr> <tr> <td>CU Conductor Sol/Str Size</td> <td>2/0 - 14 AWG</td> </tr> </tbody> </table> | <ul class="feature-list"> <li>Manufactured from high strength copper alloy</li> <li>Chamfered entry</li> <li>UL486A/B Listed for Wire Connectors</li> <li>Suitable for use with either copper or aluminum conductors</li> <li>Provides low contact resistance</li> <li>Provides ease of installation</li> </ul>
99923-ARC | OEC 99923-ARC, Copper, Mechanical Lug, I-Beam Style, Conductor Range 250 - 6, 1 Port, 1 Hole, 3/8 in Stud | Mechanical | Mechanical Lugs | https://oec-americas.com/electrical/wp-content/uploads/2024/12/99988-1.webp | Material | Copper | 1 | Conductor Size | 250 Kcmil - 6 AWG | 1 | Number of Conductor | 2 | 1 | Mounting Bolt/Stud Size | 3/8 in | 1 | <table> <tbody> <tr> <td>Product Description</td> <td>Copper, Mechanical Lug, I-Beam Style, Conductor Range 250 - 6, 2 Port, 1 Hole, 3/8 in Stud</td> </tr> <tr> <td>Catalog ID</td> <td>99923-ARC</td> </tr> <tr> <td>UPC</td> <td></td> </tr> <tr> <td>Application</td> <td>Terminating Connector</td> </tr> <tr> <td>Brand</td> <td>OEC</td> </tr> <tr> <td>Inner Box Quantity</td> <td></td> </tr> <tr> <td>Master Box Quantity</td> <td></td> </tr> </tbody> </table> | <table> <tbody> <tr> <td>Connector Type</td> <td>Mechanical</td> </tr> <tr> <td>Conductor Type</td> <td>Copper</td> </tr> <tr> <td>Standard Material</td> <td>Copper</td> </tr> <tr> <td>Standard Finish</td> <td>Natural</td> </tr> <tr> <td>Number of Holes</td> <td>1</td> </tr> <tr> <td>Number of Conductor</td> <td>2</td> </tr> <tr> <td>Screw Type</td> <td>Allen Hex</td> </tr> <tr> <td>Torque</td> <td>400 in-lbs</td> </tr> </tbody> </table> | <table><tbody><tr><td>cULus</td><td>Yes</td></tr><tr><td>CSA</td><td>Yes</td></tr><tr><td>RoHS</td><td>Yes</td></tr></tbody></table> | <table> <tbody> <tr> <td>Product Length</td> <td>2.00 in</td> </tr> <tr> <td>Product Width</td> <td>1.85 in</td> </tr> <tr> <td>Product Height</td> <td>1.09 in</td> </tr> <tr> <td>Stud Size</td> <td>3/8 in</td> </tr> <tr> <td>Stud Hole</td> <td>0.41 in</td> </tr> </tbody> </table> | <table><tbody><tr><td>Voltage - Maximum</td><td>35000</td></tr><tr><td>Voltage Rating</td><td>35 kV</td></tr></tbody></table> | <table><tbody><tr><td>Temperature Rating</td><td>90&deg;C</td></tr></tbody></table> | <table> <tbody> <tr> <td>Conductor Size</td> <td>250 Kcmil - 6 AWG</td> </tr> <tr> <td>CU Conductor Sol/Str Range</td> <td>250 Kcmil, 4/0 AWG, 3/0 AWG, 2/0 AWG, 1/0 AWG, 1 AWG, 2 AWG, 3 AWG, 4 AWG, 6 AWG</td> </tr> <tr> <td>CU Conductor Sol/Str Size</td> <td>250 Kcmil - 6 AWG</td> </tr> </tbody> </table> | <ul class="feature-list"> <li>Manufactured from high strength copper alloy</li> <li>Chamfered entry</li> <li>UL486A/B Listed for Wire Connectors</li> <li>Suitable for use with either copper or aluminum conductors</li> <li>Provides low contact resistance</li> <li>Provides ease of installation</li> </ul>
99924-ARC | OEC 99924-ARC, Copper, Mechanical Lug, I-Beam Style, Conductor Range 350 - 6, 1 Port, 1 Hole, 3/8 in Stud | Mechanical | Mechanical Lugs | https://oec-americas.com/electrical/wp-content/uploads/2024/12/99988-1.webp | Material | Copper | 1 | Conductor Size | 350 Kcmil - 6 AWG | 1 | Number of Conductor | 2 | 1 | Mounting Bolt/Stud Size | 3/8 in | 1 | <table> <tbody> <tr> <td>Product Description</td> <td>Copper, Mechanical Lug, I-Beam Style, Conductor Range 350 - 6, 2 Port, 1 Hole, 3/8 in Stud</td> </tr> <tr> <td>Catalog ID</td> <td>99924-ARC</td> </tr> <tr> <td>UPC</td> <td></td> </tr> <tr> <td>Application</td> <td>Terminating Connector</td> </tr> <tr> <td>Brand</td> <td>OEC</td> </tr> <tr> <td>Inner Box Quantity</td> <td></td> </tr> <tr> <td>Master Box Quantity</td> <td></td> </tr> </tbody> </table> | <table> <tbody> <tr> <td>Connector Type</td> <td>Mechanical</td> </tr> <tr> <td>Conductor Type</td> <td>Copper</td> </tr> <tr> <td>Standard Material</td> <td>Copper</td> </tr> <tr> <td>Standard Finish</td> <td>Natural</td> </tr> <tr> <td>Number of Holes</td> <td>1</td> </tr> <tr> <td>Number of Conductor</td> <td>2</td> </tr> <tr> <td>Screw Type</td> <td>Allen Hex</td> </tr> <tr> <td>Torque</td> <td>275 in-lbs</td> </tr> </tbody> </table> | <table><tbody><tr><td>cULus</td><td>Yes</td></tr><tr><td>CSA</td><td>Yes</td></tr><tr><td>RoHS</td><td>Yes</td></tr></tbody></table> | <table> <tbody> <tr> <td>Product Length</td> <td>2.25 in</td> </tr> <tr> <td>Product Width</td> <td>2.00 in</td> </tr> <tr> <td>Product Height</td> <td>1.19 in</td> </tr> <tr> <td>Stud Size</td> <td>3/8 in</td> </tr> <tr> <td>Stud Hole</td> <td>0.41 in</td> </tr> </tbody> </table> | <table><tbody><tr><td>Voltage - Maximum</td><td>35000</td></tr><tr><td>Voltage Rating</td><td>35 kV</td></tr></tbody></table> | <table><tbody><tr><td>Temperature Rating</td><td>90&deg;C</td></tr></tbody></table> | <table> <tbody> <tr> <td>Conductor Size</td> <td>350 Kcmil - 6 AWG</td> </tr> <tr> <td>CU Conductor Sol/Str Range</td> <td>350 Kcmil, 300 Kcmil, 250 Kcmil, 4/0 AWG, 3/0 AWG, 2/0 AWG, 1/0 AWG, 1 AWG, 2 AWG, 3 AWG, 4 AWG, 6 AWG</td> </tr> <tr> <td>CU Conductor Sol/Str Size</td> <td>350 Kcmil - 6 AWG</td> </tr> </tbody> </table> | <ul class="feature-list"> <li>Manufactured from high strength copper alloy</li> <li>Chamfered entry</li> <li>UL486A/B Listed for Wire Connectors</li> <li>Suitable for use with either copper or aluminum conductors</li> <li>Provides low contact resistance</li> <li>Provides ease of installation</li> </ul>
99925-ARC | OEC 99925-ARC, Copper, Mechanical Lug, I-Beam Style, Conductor Range 500 - 4, 1 Port, 1 Hole, 1/2 in Stud | Mechanical | Mechanical Lugs | https://oec-americas.com/electrical/wp-content/uploads/2024/12/99988-1.webp | Material | Copper | 1 | Conductor Size | 500 Kcmil - 4 AWG | 1 | Number of Conductor | 2 | 1 | Mounting Bolt/Stud Size | 1/2 in | 1 | <table> <tbody> <tr> <td>Product Description</td> <td>Copper, Mechanical Lug, I-Beam Style, Conductor Range 500 - 4, 2 Port, 1 Hole, 1/2 in Stud</td> </tr> <tr> <td>Catalog ID</td> <td>99925-ARC</td> </tr> <tr> <td>UPC</td> <td></td> </tr> <tr> <td>Application</td> <td>Terminating Connector</td> </tr> <tr> <td>Brand</td> <td>OEC</td> </tr> <tr> <td>Inner Box Quantity</td> <td></td> </tr> <tr> <td>Master Box Quantity</td> <td></td> </tr> </tbody> </table> | <table> <tbody> <tr> <td>Connector Type</td> <td>Mechanical</td> </tr> <tr> <td>Conductor Type</td> <td>Copper</td> </tr> <tr> <td>Standard Material</td> <td>Copper</td> </tr> <tr> <td>Standard Finish</td> <td>Natural</td> </tr> <tr> <td>Number of Holes</td> <td>1</td> </tr> <tr> <td>Number of Conductor</td> <td>2</td> </tr> <tr> <td>Screw Type</td> <td>Allen Hex</td> </tr> <tr> <td>Torque</td> <td>531 in-lbs</td> </tr> </tbody> </table> | <table><tbody><tr><td>cULus</td><td>Yes</td></tr><tr><td>CSA</td><td>Yes</td></tr><tr><td>RoHS</td><td>Yes</td></tr></tbody></table> | <table> <tbody> <tr> <td>Product Length</td> <td>2.82 in</td> </tr> <tr> <td>Product Width</td> <td>2.44 in</td> </tr> <tr> <td>Product Height</td> <td>1.49 in</td> </tr> <tr> <td>Stud Size</td> <td>1/2 in</td> </tr> <tr> <td>Stud Hole</td> <td>0.53 in</td> </tr> </tbody> </table> | <table><tbody><tr><td>Voltage - Maximum</td><td>35000</td></tr><tr><td>Voltage Rating</td><td>35 kV</td></tr></tbody></table> | <table><tbody><tr><td>Temperature Rating</td><td>90&deg;C</td></tr></tbody></table> | <table> <tbody> <tr> <td>Conductor Size</td> <td>500 Kcmil - 4 AWG</td> </tr> <tr> <td>CU Conductor Sol/Str Range</td> <td>500 Kcmil, 400 Kcmil, 350 Kcmil, 300 Kcmil, 250 Kcmil, 4/0 AWG, 3/0 AWG, 2/0 AWG, 1/0 AWG, 1 AWG, 2 AWG, 4 AWG</td> </tr> <tr> <td>CU Conductor Sol/Str Size</td> <td>500 Kcmil - 4 AWG</td> </tr> </tbody> </table> | <ul class="feature-list"> <li>Manufactured from high strength copper alloy</li> <li>Chamfered entry</li> <li>UL486A/B Listed for Wire Connectors</li> <li>Suitable for use with either copper or aluminum conductors</li> <li>Provides low contact resistance</li> <li>Provides ease of installation</li> </ul>
99926-ARC | OEC 99926-ARC, Copper, Mechanical Lug, I-Beam Style, Conductor Range 600 - 2, 1 Port, 1 Hole, 1/2 in Stud | Mechanical | Mechanical Lugs | https://oec-americas.com/electrical/wp-content/uploads/2024/12/99988-1.webp | Material | Copper | 1 | Conductor Size | 600 Kcmil - 2 AWG | 1 | Number of Conductor | 2 | 1 | Mounting Bolt/Stud Size | 1/2 in | 1 | <table> <tbody> <tr> <td>Product Description</td> <td>Copper, Mechanical Lug, I-Beam Style, Conductor Range 600 - 2, 2 Port, 1 Hole, 1/2 in Stud</td> </tr> <tr> <td>Catalog ID</td> <td>99926-ARC</td> </tr> <tr> <td>UPC</td> <td></td> </tr> <tr> <td>Application</td> <td>Terminating Connector</td> </tr> <tr> <td>Brand</td> <td>OEC</td> </tr> <tr> <td>Inner Box Quantity</td> <td></td> </tr> <tr> <td>Master Box Quantity</td> <td></td> </tr> </tbody> </table> | <table> <tbody> <tr> <td>Connector Type</td> <td>Mechanical</td> </tr> <tr> <td>Conductor Type</td> <td>Copper</td> </tr> <tr> <td>Standard Material</td> <td>Copper</td> </tr> <tr> <td>Standard Finish</td> <td>Natural</td> </tr> <tr> <td>Number of Holes</td> <td>1</td> </tr> <tr> <td>Number of Conductor</td> <td>2</td> </tr> <tr> <td>Screw Type</td> <td>Allen Hex</td> </tr> <tr> <td>Torque</td> <td>500 in-lbs</td> </tr> </tbody> </table> | <table><tbody><tr><td>cULus</td><td>Yes</td></tr><tr><td>CSA</td><td>Yes</td></tr><tr><td>RoHS</td><td>Yes</td></tr></tbody></table> | <table> <tbody> <tr> <td>Product Length</td> <td>2.82 in</td> </tr> <tr> <td>Product Width</td> <td>2.67 in</td> </tr> <tr> <td>Product Height</td> <td>1.49 in</td> </tr> <tr> <td>Stud Size</td> <td>1/2 in</td> </tr> <tr> <td>Stud Hole</td> <td>0.53 in</td> </tr> </tbody> </table> | <table><tbody><tr><td>Voltage - Maximum</td><td>35000</td></tr><tr><td>Voltage Rating</td><td>35 kV</td></tr></tbody></table> | <table><tbody><tr><td>Temperature Rating</td><td>90&deg;C</td></tr></tbody></table> | <table> <tbody> <tr> <td>Conductor Size</td> <td>600 Kcmil - 2 AWG</td> </tr> <tr> <td>CU Conductor Sol/Str Range</td> <td>600 Kcmil, 500 Kcmil, 400 Kcmil, 350 Kcmil, 300 Kcmil, 250 Kcmil, 4/0 AWG, 3/0 AWG, 2/0 AWG, 1/0 AWG, 1 AWG, 2 AWG</td> </tr> <tr> <td>CU Conductor Sol/Str Size</td> <td>600 Kcmil - 2 AWG</td> </tr> </tbody> </table> | <ul class="feature-list"> <li>Manufactured from high strength copper alloy</li> <li>Chamfered entry</li> <li>UL486A/B Listed for Wire Connectors</li> <li>Suitable for use with either copper or aluminum conductors</li> <li>Provides low contact resistance</li> <li>Provides ease of installation</li> </ul>
99927-ARC | OEC 99927-ARC, Copper, Mechanical Lug, I-Beam Style, Conductor Range 750 - 1/0, 1 Port, 1 Hole, 1/2 in Stud | Mechanical | Mechanical Lugs | https://oec-americas.com/electrical/wp-content/uploads/2024/12/99988-1.webp | Material | Copper | 1 | Conductor Size | 750 Kcmil - 1/0 AWG | 1 | Number of Conductor | 2 | 1 | Mounting Bolt/Stud Size | 1/2 in | 1 | <table> <tbody> <tr> <td>Product Description</td> <td>Copper, Mechanical Lug, I-Beam Style, Conductor Range 750 - 1/0, 2 Port, 1 Hole, 1/2 in Stud</td> </tr> <tr> <td>Catalog ID</td> <td>99927-ARC</td> </tr> <tr> <td>UPC</td> <td></td> </tr> <tr> <td>Application</td> <td>Terminating Connector</td> </tr> <tr> <td>Brand</td> <td>OEC</td> </tr> <tr> <td>Inner Box Quantity</td> <td></td> </tr> <tr> <td>Master Box Quantity</td> <td></td> </tr> </tbody> </table> | <table> <tbody> <tr> <td>Connector Type</td> <td>Mechanical</td> </tr> <tr> <td>Conductor Type</td> <td>Copper</td> </tr> <tr> <td>Standard Material</td> <td>Copper</td> </tr> <tr> <td>Standard Finish</td> <td>Natural</td> </tr> <tr> <td>Number of Holes</td> <td>1</td> </tr> <tr> <td>Number of Conductor</td> <td>2</td> </tr> <tr> <td>Screw Type</td> <td>Allen Hex</td> </tr> <tr> <td>Torque</td> <td>500 in-lbs</td> </tr> </tbody> </table> | <table><tbody><tr><td>cULus</td><td>Yes</td></tr><tr><td>CSA</td><td>Yes</td></tr><tr><td>RoHS</td><td>Yes</td></tr></tbody></table> | <table> <tbody> <tr> <td>Product Length</td> <td>2.82 in</td> </tr> <tr> <td>Product Width</td> <td>2.83 in</td> </tr> <tr> <td>Product Height</td> <td>1.81 in</td> </tr> <tr> <td>Stud Size</td> <td>1/2 in</td> </tr> <tr> <td>Stud Hole</td> <td>0.53 in</td> </tr> </tbody> </table> | <table><tbody><tr><td>Voltage - Maximum</td><td>35000</td></tr><tr><td>Voltage Rating</td><td>35 kV</td></tr></tbody></table> | <table><tbody><tr><td>Temperature Rating</td><td>90&deg;C</td></tr></tbody></table> | <table> <tbody> <tr> <td>Conductor Size</td> <td>750 Kcmil - 1/0 AWG</td> </tr> <tr> <td>CU Conductor Sol/Str Range</td> <td>750 Kcmil, 700 Kcmil, 600 Kcmil, 500 Kcmil, 400 Kcmil, 350 Kcmil, 300 Kcmil, 250 Kcmil, 4/0 AWG, 3/0 AWG, 2/0 AWG, 1/0 AWG</td> </tr> <tr> <td>CU Conductor Sol/Str Size</td> <td>750 Kcmil - 1/0 AWG</td> </tr> </tbody> </table> | <ul class="feature-list"> <li>Manufactured from high strength copper alloy</li> <li>Chamfered entry</li> <li>UL486A/B Listed for Wire Connectors</li> <li>Suitable for use with either copper or aluminum conductors</li> <li>Provides low contact resistance</li> <li>Provides ease of installation</li> </ul>
99928-ARC | OEC 99928-ARC, Copper, Mechanical Lug, I-Beam Style, Conductor Range 1000 - 500, 1 Port, 1 Hole, 1/2 in Stud | Mechanical | Mechanical Lugs | https://oec-americas.com/electrical/wp-content/uploads/2024/12/99988-1.webp | Material | Copper | 1 | Conductor Size | 1000 - 500 Kcmil | 1 | Number of Conductor | 2 | 1 | Mounting Bolt/Stud Size | 1/2 in | 1 | <table> <tbody> <tr> <td>Product Description</td> <td>Copper, Mechanical Lug, I-Beam Style, Conductor Range 1000 - 500, 2 Port, 1 Hole, 1/2 in Stud</td> </tr> <tr> <td>Catalog ID</td> <td>99928-ARC</td> </tr> <tr> <td>UPC</td> <td></td> </tr> <tr> <td>Application</td> <td>Terminating Connector</td> </tr> <tr> <td>Brand</td> <td>OEC</td> </tr> <tr> <td>Inner Box Quantity</td> <td></td> </tr> <tr> <td>Master Box Quantity</td> <td></td> </tr> </tbody> </table> | <table> <tbody> <tr> <td>Connector Type</td> <td>Mechanical</td> </tr> <tr> <td>Conductor Type</td> <td>Copper</td> </tr> <tr> <td>Standard Material</td> <td>Copper</td> </tr> <tr> <td>Standard Finish</td> <td>Natural</td> </tr> <tr> <td>Number of Holes</td> <td>1</td> </tr> <tr> <td>Number of Conductor</td> <td>2</td> </tr> <tr> <td>Screw Type</td> <td>Allen Hex</td> </tr> <tr> <td>Torque</td> <td>796 in-lbs</td> </tr> </tbody> </table> | <table><tbody><tr><td>cULus</td><td>Yes</td></tr><tr><td>CSA</td><td>Yes</td></tr><tr><td>RoHS</td><td>Yes</td></tr></tbody></table> | <table> <tbody> <tr> <td>Product Length</td> <td>3.22 in</td> </tr> <tr> <td>Product Width</td> <td>3.18 in</td> </tr> <tr> <td>Product Height</td> <td>1.92 in</td> </tr> <tr> <td>Stud Size</td> <td>1/2 in</td> </tr> <tr> <td>Stud Hole</td> <td>0.53 in</td> </tr> </tbody> </table> | <table><tbody><tr><td>Voltage - Maximum</td><td>35000</td></tr><tr><td>Voltage Rating</td><td>35 kV</td></tr></tbody></table> | <table><tbody><tr><td>Temperature Rating</td><td>90&deg;C</td></tr></tbody></table> | <table> <tbody> <tr> <td>Conductor Size</td> <td>1000 - 500 Kcmil</td> </tr> <tr> <td>CU Conductor Sol/Str Range</td> <td>1000 Kcmil, 900 Kcmil, 800 Kcmil, 750 Kcmil, 700 Kcmil, 600 Kcmil, 500 Kcmil</td> </tr> <tr> <td>CU Conductor Sol/Str Size</td> <td>1000 - 500 Kcmil</td> </tr> </tbody> </table> | <ul class="feature-list"> <li>Manufactured from high strength copper alloy</li> <li>Chamfered entry</li> <li>UL486A/B Listed for Wire Connectors</li> <li>Suitable for use with either copper or aluminum conductors</li> <li>Provides low contact resistance</li> <li>Provides ease of installation</li> </ul>
99039A | OEC 99039A, Aluminium Mechanical Lug, Conductor Range 500 - 4, 4 Port, 4 Hole, 1/2 in Stud, Tin Plated, AL9CU | Mechanical | Mechanical Lugs | https://oec-americas.com/electrical/wp-content/uploads/2024/12/99039-1.webp | Material | Aluminium | 1 | Conductor Size | 500 Kcmil - 4 AWG | 1 | Number of Conductor | 4 | 1 | Mounting Bolt/Stud Size | 1/2 in | 1 | <table> <tbody> <tr> <td>Product Description</td> <td>Aluminium Mechanical Lug, Conductor Range 500 - 4, 4 Port, 4 Hole, 1/2 in Stud</td> </tr> <tr> <td>Catalog ID</td> <td>99039A</td> </tr> <tr> <td>UPC</td> <td></td> </tr> <tr> <td>Application</td> <td>Terminating Connector</td> </tr> <tr> <td>Brand</td> <td>OEC</td> </tr> <tr> <td>Inner Box Quantity</td> <td></td> </tr> <tr> <td>Master Box Quantity</td> <td></td> </tr> </tbody> </table> | <table> <tbody> <tr> <td>Connector Type</td> <td>Mechanical</td> </tr> <tr> <td>Conductor Type</td> <td>Aluminium / Copper</td> </tr> <tr> <td>Standard Material</td> <td>Aluminium</td> </tr> <tr> <td>Standard Finish</td> <td>Electro Tin Plated</td> </tr> <tr> <td>Number of Holes</td> <td>4</td> </tr> <tr> <td>Number of Conductor</td> <td>4</td> </tr> <tr> <td>Screw Type</td> <td>Allen Hex</td> </tr> <tr> <td>Torque</td> <td>531 in-lbs</td> </tr> </tbody> </table> | <table><tbody><tr><td>cULus</td><td>Yes</td></tr><tr><td>CSA</td><td>Yes</td></tr><tr><td>RoHS</td><td>Yes</td></tr></tbody></table> | <table> <tbody> <tr> <td>Product Length</td> <td>4.57 in</td> </tr> <tr> <td>Product Width</td> <td>4.64 in</td> </tr> <tr> <td>Product Height</td> <td>1.49 in</td> </tr> <tr> <td>Stud Size</td> <td>1/2 in</td> </tr> <tr> <td>Stud Hole</td> <td>0.53 in</td> </tr> </tbody> </table> | <table><tbody><tr><td>Voltage - Maximum</td><td>35000</td></tr><tr><td>Voltage Rating</td><td>35 kV</td></tr></tbody></table> | <table><tbody><tr><td>Temperature Rating</td><td>90&deg;C</td></tr></tbody></table> | <table> <tbody> <tr> <td>Conductor Size</td> <td>500 Kcmil - 4 AWG</td> </tr> <tr> <td>CU Conductor Sol/Str Range</td> <td>500 Kcmil, 400 Kcmil, 350 Kcmil, 300 Kcmil, 250 Kcmil, 4/0 AWG, 3/0 AWG, 2/0 AWG, 1/0 AWG, 1 AWG, 2 AWG, 4 AWG</td> </tr> <tr> <td>CU Conductor Sol/Str Size</td> <td>500 Kcmil - 4 AWG</td> </tr> </tbody> </table> | <ul class="feature-list"><li>Manufactured from high strength aluminum alloy</li><li>Chamfered entry</li><li>Electro-Tin plated for corrosion resistance</li><li>UL486A/B Listed for Wire Connectors</li><li>Suitable for use with either copper or aluminum conductors</li><li>Provides low contact resistance</li><li>Provides ease of installation</li></ul>
99040A | OEC 99040A, Aluminium Mechanical Lug, Conductor Range 600 - 2, 4 Port, 4 Hole, 1/2 in Stud, Tin Plated, AL9CU | Mechanical | Mechanical Lugs | https://oec-americas.com/electrical/wp-content/uploads/2024/12/99039-1.webp | Material | Aluminium | 1 | Conductor Size | 600 Kcmil - 2 AWG | 1 | Number of Conductor | 4 | 1 | Mounting Bolt/Stud Size | 1/2 in | 1 | <table> <tbody> <tr> <td>Product Description</td> <td>Aluminium Mechanical Lug, Conductor Range 600 - 2, 4 Port, 4 Hole, 1/2 in Stud</td> </tr> <tr> <td>Catalog ID</td> <td>99040A</td> </tr> <tr> <td>UPC</td> <td></td> </tr> <tr> <td>Application</td> <td>Terminating Connector</td> </tr> <tr> <td>Brand</td> <td>OEC</td> </tr> <tr> <td>Inner Box Quantity</td> <td></td> </tr> <tr> <td>Master Box Quantity</td> <td></td> </tr> </tbody> </table> | <table> <tbody> <tr> <td>Connector Type</td> <td>Mechanical</td> </tr> <tr> <td>Conductor Type</td> <td>Aluminium / Copper</td> </tr> <tr> <td>Standard Material</td> <td>Aluminium</td> </tr> <tr> <td>Standard Finish</td> <td>Electro Tin Plated</td> </tr> <tr> <td>Number of Holes</td> <td>4</td> </tr> <tr> <td>Number of Conductor</td> <td>4</td> </tr> <tr> <td>Screw Type</td> <td>Allen Hex</td> </tr> <tr> <td>Torque</td> <td>500 in-lbs</td> </tr> </tbody> </table> | <table><tbody><tr><td>cULus</td><td>Yes</td></tr><tr><td>CSA</td><td>Yes</td></tr><tr><td>RoHS</td><td>Yes</td></tr></tbody></table> | <table> <tbody> <tr> <td>Product Length</td> <td>4.57 in</td> </tr> <tr> <td>Product Width</td> <td>5.37 in</td> </tr> <tr> <td>Product Height</td> <td>1.49 in</td> </tr> <tr> <td>Stud Size</td> <td>1/2 in</td> </tr> <tr> <td>Stud Hole</td> <td>0.53 in</td> </tr> </tbody> </table> | <table><tbody><tr><td>Voltage - Maximum</td><td>35000</td></tr><tr><td>Voltage Rating</td><td>35 kV</td></tr></tbody></table> | <table><tbody><tr><td>Temperature Rating</td><td>90&deg;C</td></tr></tbody></table> | <table> <tbody> <tr> <td>Conductor Size</td> <td>600 Kcmil - 2 AWG</td> </tr> <tr> <td>CU Conductor Sol/Str Range</td> <td>600 Kcmil, 500 Kcmil, 400 Kcmil, 350 Kcmil, 300 Kcmil, 250 Kcmil, 4/0 AWG, 3/0 AWG, 2/0 AWG, 1/0 AWG, 1 AWG, 2 AWG</td> </tr> <tr> <td>CU Conductor Sol/Str Size</td> <td>600 Kcmil - 2 AWG</td> </tr> </tbody> </table> | <ul class="feature-list"><li>Manufactured from high strength aluminum alloy</li><li>Chamfered entry</li><li>Electro-Tin plated for corrosion resistance</li><li>UL486A/B Listed for Wire Connectors</li><li>Suitable for use with either copper or aluminum conductors</li><li>Provides low contact resistance</li><li>Provides ease of installation</li></ul>
99040B | OEC 99040B, Aluminium Mechanical Lug, Conductor Range 750 - 1/0, 4 Port, 4 Hole, 1/2 in Stud, Tin Plated, AL9CU | Mechanical | Mechanical Lugs | https://oec-americas.com/electrical/wp-content/uploads/2024/12/99039-1.webp | Material | Aluminium | 1 | Conductor Size | 750 Kcmil - 1/0 AWG | 1 | Number of Conductor | 4 | 1 | Mounting Bolt/Stud Size | 1/2 in | 1 | <table> <tbody> <tr> <td>Product Description</td> <td>Aluminium Mechanical Lug, Conductor Range 750 - 1/0, 4 Port, 4 Hole, 1/2 in Stud</td> </tr> <tr> <td>Catalog ID</td> <td>99040B</td> </tr> <tr> <td>UPC</td> <td></td> </tr> <tr> <td>Application</td> <td>Terminating Connector</td> </tr> <tr> <td>Brand</td> <td>OEC</td> </tr> <tr> <td>Inner Box Quantity</td> <td></td> </tr> <tr> <td>Master Box Quantity</td> <td></td> </tr> </tbody> </table> | <table> <tbody> <tr> <td>Connector Type</td> <td>Mechanical</td> </tr> <tr> <td>Conductor Type</td> <td>Aluminium / Copper</td> </tr> <tr> <td>Standard Material</td> <td>Aluminium</td> </tr> <tr> <td>Standard Finish</td> <td>Electro Tin Plated</td> </tr> <tr> <td>Number of Holes</td> <td>4</td> </tr> <tr> <td>Number of Conductor</td> <td>4</td> </tr> <tr> <td>Screw Type</td> <td>Allen Hex</td> </tr> <tr> <td>Torque</td> <td>500 in-lbs</td> </tr> </tbody> </table> | <table><tbody><tr><td>cULus</td><td>Yes</td></tr><tr><td>CSA</td><td>Yes</td></tr><tr><td>RoHS</td><td>Yes</td></tr></tbody></table> | <table> <tbody> <tr> <td>Product Length</td> <td>4.57 in</td> </tr> <tr> <td>Product Width</td> <td>6.11 in</td> </tr> <tr> <td>Product Height</td> <td>1.81 in</td> </tr> <tr> <td>Stud Size</td> <td>1/2 in</td> </tr> <tr> <td>Stud Hole</td> <td>0.53 in</td> </tr> </tbody> </table> | <table><tbody><tr><td>Voltage - Maximum</td><td>35000</td></tr><tr><td>Voltage Rating</td><td>35 kV</td></tr></tbody></table> | <table><tbody><tr><td>Temperature Rating</td><td>90&deg;C</td></tr></tbody></table> | <table> <tbody> <tr> <td>Conductor Size</td> <td>750 Kcmil - 1/0 AWG</td> </tr> <tr> <td>CU Conductor Sol/Str Range</td> <td>750 Kcmil, 700 Kcmil, 600 Kcmil, 500 Kcmil, 400 Kcmil, 350 Kcmil, 300 Kcmil, 250 Kcmil, 4/0 AWG, 3/0 AWG, 2/0 AWG, 1/0 AWG</td> </tr> <tr> <td>CU Conductor Sol/Str Size</td> <td>750 Kcmil - 1/0 AWG</td> </tr> </tbody> </table> | <ul class="feature-list"><li>Manufactured from high strength aluminum alloy</li><li>Chamfered entry</li><li>Electro-Tin plated for corrosion resistance</li><li>UL486A/B Listed for Wire Connectors</li><li>Suitable for use with either copper or aluminum conductors</li><li>Provides low contact resistance</li><li>Provides ease of installation</li></ul>
99038-DS | OEC 99038-DS, Aluminium Mechanical Lug, Conductor Range 250 - 6, 4 Port, 4 Hole, 1/2 in Stud, Tin Plated, AL9CU | Mechanical | Mechanical Lugs | https://oec-americas.com/electrical/wp-content/uploads/2024/12/99039-1.webp | Material | Aluminium | 1 | Conductor Size | 250 Kcmil - 6 AWG | 1 | Number of Conductor | 4 | 1 | Mounting Bolt/Stud Size | 1/2 in | 1 | <table> <tbody> <tr> <td>Product Description</td> <td>Aluminium Mechanical Lug, Conductor Range 250 - 6, 4 Port, 4 Hole, 1/2 in Stud</td> </tr> <tr> <td>Catalog ID</td> <td>99038-DS</td> </tr> <tr> <td>UPC</td> <td></td> </tr> <tr> <td>Application</td> <td>Terminating Connector</td> </tr> <tr> <td>Brand</td> <td>OEC</td> </tr> <tr> <td>Inner Box Quantity</td> <td></td> </tr> <tr> <td>Master Box Quantity</td> <td></td> </tr> </tbody> </table> | <table> <tbody> <tr> <td>Connector Type</td> <td>Mechanical</td> </tr> <tr> <td>Conductor Type</td> <td>Aluminium / Copper</td> </tr> <tr> <td>Standard Material</td> <td>Aluminium</td> </tr> <tr> <td>Standard Finish</td> <td>Electro Tin Plated</td> </tr> <tr> <td>Number of Holes</td> <td>4</td> </tr> <tr> <td>Number of Conductor</td> <td>4</td> </tr> <tr> <td>Screw Type</td> <td>Allen Hex</td> </tr> <tr> <td>Torque</td> <td>400 in-lbs</td> </tr> </tbody> </table> | <table><tbody><tr><td>cULus</td><td>Yes</td></tr><tr><td>CSA</td><td>Yes</td></tr><tr><td>RoHS</td><td>Yes</td></tr></tbody></table> | <table> <tbody> <tr> <td>Product Length</td> <td>5.00 in</td> </tr> <tr> <td>Product Width</td> <td>3.27 in</td> </tr> <tr> <td>Product Height</td> <td>1.09 in</td> </tr> <tr> <td>Stud Size</td> <td>1/2 in</td> </tr> <tr> <td>Stud Hole</td> <td>0.53 in</td> </tr> </tbody> </table> | <table><tbody><tr><td>Voltage - Maximum</td><td>35000</td></tr><tr><td>Voltage Rating</td><td>35 kV</td></tr></tbody></table> | <table><tbody><tr><td>Temperature Rating</td><td>90&deg;C</td></tr></tbody></table> | <table> <tbody> <tr> <td>Conductor Size</td> <td>250 Kcmil - 6 AWG</td> </tr> <tr> <td>CU Conductor Sol/Str Range</td> <td>250 Kcmil, 4/0 AWG, 3/0 AWG, 2/0 AWG, 1/0 AWG, 1 AWG, 2 AWG, 3 AWG, 4 AWG, 6 AWG</td> </tr> <tr> <td>CU Conductor Sol/Str Size</td> <td>250 Kcmil - 6 AWG</td> </tr> </tbody> </table> | <ul class="feature-list"><li>Manufactured from high strength aluminum alloy</li><li>Chamfered entry</li><li>Electro-Tin plated for corrosion resistance</li><li>UL486A/B Listed for Wire Connectors</li><li>Suitable for use with either copper or aluminum conductors</li><li>Provides low contact resistance</li><li>Provides ease of installation</li></ul>
99039-DS | OEC 99039-DS, Aluminium Mechanical Lug, Conductor Range 350 - 6, 4 Port, 4 Hole, 1/2 in Stud, Tin Plated, AL9CU | Mechanical | Mechanical Lugs | https://oec-americas.com/electrical/wp-content/uploads/2024/12/99039-1.webp | Material | Aluminium | 1 | Conductor Size | 350 Kcmil - 6 AWG | 1 | Number of Conductor | 4 | 1 | Mounting Bolt/Stud Size | 1/2 in | 1 | <table> <tbody> <tr> <td>Product Description</td> <td>Aluminium Mechanical Lug, Conductor Range 350 - 6, 4 Port, 4 Hole, 1/2 in Stud</td> </tr> <tr> <td>Catalog ID</td> <td>99039-DS</td> </tr> <tr> <td>UPC</td> <td></td> </tr> <tr> <td>Application</td> <td>Terminating Connector</td> </tr> <tr> <td>Brand</td> <td>OEC</td> </tr> <tr> <td>Inner Box Quantity</td> <td></td> </tr> <tr> <td>Master Box Quantity</td> <td></td> </tr> </tbody> </table> | <table> <tbody> <tr> <td>Connector Type</td> <td>Mechanical</td> </tr> <tr> <td>Conductor Type</td> <td>Aluminium / Copper</td> </tr> <tr> <td>Standard Material</td> <td>Aluminium</td> </tr> <tr> <td>Standard Finish</td> <td>Electro Tin Plated</td> </tr> <tr> <td>Number of Holes</td> <td>4</td> </tr> <tr> <td>Number of Conductor</td> <td>4</td> </tr> <tr> <td>Screw Type</td> <td>Allen Hex</td> </tr> <tr> <td>Torque</td> <td>275 in-lbs</td> </tr> </tbody> </table> | <table><tbody><tr><td>cULus</td><td>Yes</td></tr><tr><td>CSA</td><td>Yes</td></tr><tr><td>RoHS</td><td>Yes</td></tr></tbody></table> | <table> <tbody> <tr> <td>Product Length</td> <td>5.00 in</td> </tr> <tr> <td>Product Width</td> <td>4.00 in</td> </tr> <tr> <td>Product Height</td> <td>1.19 in</td> </tr> <tr> <td>Stud Size</td> <td>1/2 in</td> </tr> <tr> <td>Stud Hole</td> <td>0.53 in</td> </tr> </tbody> </table> | <table><tbody><tr><td>Voltage - Maximum</td><td>35000</td></tr><tr><td>Voltage Rating</td><td>35 kV</td></tr></tbody></table> | <table><tbody><tr><td>Temperature Rating</td><td>90&deg;C</td></tr></tbody></table> | <table> <tbody> <tr> <td>Conductor Size</td> <td>350 Kcmil - 6 AWG</td> </tr> <tr> <td>CU Conductor Sol/Str Range</td> <td>350 Kcmil, 300 Kcmil, 250 Kcmil, 4/0 AWG, 3/0 AWG, 2/0 AWG, 1/0 AWG, 1 AWG, 2 AWG, 3 AWG, 4 AWG, 6 AWG</td> </tr> <tr> <td>CU Conductor Sol/Str Size</td> <td>350 Kcmil - 6 AWG</td> </tr> </tbody> </table> | <ul class="feature-list"><li>Manufactured from high strength aluminum alloy</li><li>Chamfered entry</li><li>Electro-Tin plated for corrosion resistance</li><li>UL486A/B Listed for Wire Connectors</li><li>Suitable for use with either copper or aluminum conductors</li><li>Provides low contact resistance</li><li>Provides ease of installation</li></ul>
99039A-DS | OEC 99039A-DS, Aluminium Mechanical Lug, Conductor Range 500 - 4, 4 Port, 4 Hole, 1/2 in Stud, Tin Plated, AL9CU | Mechanical | Mechanical Lugs | https://oec-americas.com/electrical/wp-content/uploads/2024/12/99039-1.webp | Material | Aluminium | 1 | Conductor Size | 500 Kcmil - 4 AWG | 1 | Number of Conductor | 4 | 1 | Mounting Bolt/Stud Size | 1/2 in | 1 | <table> <tbody> <tr> <td>Product Description</td> <td>Aluminium Mechanical Lug, Conductor Range 500 - 4, 4 Port, 4 Hole, 1/2 in Stud</td> </tr> <tr> <td>Catalog ID</td> <td>99039A-DS</td> </tr> <tr> <td>UPC</td> <td></td> </tr> <tr> <td>Application</td> <td>Terminating Connector</td> </tr> <tr> <td>Brand</td> <td>OEC</td> </tr> <tr> <td>Inner Box Quantity</td> <td></td> </tr> <tr> <td>Master Box Quantity</td> <td></td> </tr> </tbody> </table> | <table> <tbody> <tr> <td>Connector Type</td> <td>Mechanical</td> </tr> <tr> <td>Conductor Type</td> <td>Aluminium / Copper</td> </tr> <tr> <td>Standard Material</td> <td>Aluminium</td> </tr> <tr> <td>Standard Finish</td> <td>Electro Tin Plated</td> </tr> <tr> <td>Number of Holes</td> <td>4</td> </tr> <tr> <td>Number of Conductor</td> <td>4</td> </tr> <tr> <td>Screw Type</td> <td>Allen Hex</td> </tr> <tr> <td>Torque</td> <td>531 in-lbs</td> </tr> </tbody> </table> | <table><tbody><tr><td>cULus</td><td>Yes</td></tr><tr><td>CSA</td><td>Yes</td></tr><tr><td>RoHS</td><td>Yes</td></tr></tbody></table> | <table> <tbody> <tr> <td>Product Length</td> <td>5.79 in</td> </tr> <tr> <td>Product Width</td> <td>4.64 in</td> </tr> <tr> <td>Product Height</td> <td>1.49 in</td> </tr> <tr> <td>Stud Size</td> <td>1/2 in</td> </tr> <tr> <td>Stud Hole</td> <td>0.53 in</td> </tr> </tbody> </table> | <table><tbody><tr><td>Voltage - Maximum</td><td>35000</td></tr><tr><td>Voltage Rating</td><td>35 kV</td></tr></tbody></table> | <table><tbody><tr><td>Temperature Rating</td><td>90&deg;C</td></tr></tbody></table> | <table> <tbody> <tr> <td>Conductor Size</td> <td>500 Kcmil - 4 AWG</td> </tr> <tr> <td>CU Conductor Sol/Str Range</td> <td>500 Kcmil, 400 Kcmil, 350 Kcmil, 300 Kcmil, 250 Kcmil, 4/0 AWG, 3/0 AWG, 2/0 AWG, 1/0 AWG, 1 AWG, 2 AWG, 4 AWG</td> </tr> <tr> <td>CU Conductor Sol/Str Size</td> <td>500 Kcmil - 4 AWG</td> </tr> </tbody> </table> | <ul class="feature-list"><li>Manufactured from high strength aluminum alloy</li><li>Chamfered entry</li><li>Electro-Tin plated for corrosion resistance</li><li>UL486A/B Listed for Wire Connectors</li><li>Suitable for use with either copper or aluminum conductors</li><li>Provides low contact resistance</li><li>Provides ease of installation</li></ul>
99954B | OEC 99954B, Aluminum Panelboard Lug, I-Beam Style, Conductor Range 250 - 6, 2 Port, 1 Hole, 5/16 in Stud, Tin Plated, AL9CU | Mechanical | Panelboard Lugs | https://oec-americas.com/electrical/wp-content/uploads/2024/12/99954-1.webp | Material | Aluminium | 1 | Conductor Size | 250 Kcmil - 6 AWG | 1 | Number of Conductor | 2 | 1 | Mounting Bolt/Stud Size | 5/16 in | 1 | <table> <tbody> <tr> <td>Product Description</td> <td>Aluminum Panelboard Lug, I-Beam Style, Conductor Range 250 - 6, 2 Port, 1 Hole, 5/16 in Stud</td> </tr> <tr> <td>Catalog ID</td> <td>99954B</td> </tr> <tr> <td>UPC</td> <td></td> </tr> <tr> <td>Application</td> <td>Terminating Connector</td> </tr> <tr> <td>Brand</td> <td>OEC</td> </tr> <tr> <td>Inner Box Quantity</td> <td></td> </tr> <tr> <td>Master Box Quantity</td> <td></td> </tr> </tbody> </table> | <table> <tbody> <tr> <td>Connector Type</td> <td>Mechanical</td> </tr> <tr> <td>Conductor Type</td> <td>Aluminium / Copper</td> </tr> <tr> <td>Standard Material</td> <td>Aluminium</td> </tr> <tr> <td>Standard Finish</td> <td>Electro Tin Plated</td> </tr> <tr> <td>Number of Holes</td> <td>1</td> </tr> <tr> <td>Number of Conductor</td> <td>2</td> </tr> <tr> <td>Screw Type</td> <td>Allen Hex</td> </tr> <tr> <td>Torque</td> <td>275 in-lbs</td> </tr> </tbody> </table> | <table><tbody><tr><td>cULus</td><td>Yes</td></tr><tr><td>CSA</td><td>Yes</td></tr><tr><td>RoHS</td><td>Yes</td></tr></tbody></table> | <table> <tbody> <tr> <td>Product Length</td> <td>2.99 in</td> </tr> <tr> <td>Product Width</td> <td>1.06 in</td> </tr> <tr> <td>Product Height</td> <td>2.18 in</td> </tr> <tr> <td>Stud Size</td> <td>5/16 in</td> </tr> <tr> <td>Stud Hole</td> <td>0.33 in</td> </tr> </tbody> </table> | <table><tbody><tr><td>Voltage - Maximum</td><td>35000</td></tr><tr><td>Voltage Rating</td><td>35 kV</td></tr></tbody></table> | <table><tbody><tr><td>Temperature Rating</td><td>90&deg;C</td></tr></tbody></table> | <table> <tbody> <tr> <td>Conductor Size</td> <td>250 Kcmil - 6 AWG</td> </tr> <tr> <td>CU Conductor Sol/Str Range</td> <td>250 Kcmil, 4/0 AWG, 3/0 AWG, 2/0 AWG, 1/0 AWG, 1 AWG, 2 AWG, 3 AWG, 4 AWG, 6 AWG</td> </tr> <tr> <td>CU Conductor Sol/Str Size</td> <td>250 Kcmil - 6 AWG</td> </tr> </tbody> </table> | <ul class="feature-list"><li>Manufactured from high strength aluminum alloy</li><li>Chamfered entry</li><li>Electro-Tin plated for corrosion resistance</li><li>UL486A/B Listed for Wire Connectors</li><li>Suitable for use with either copper or aluminum conductors</li><li>Provides low contact resistance</li><li>Provides ease of installation</li></ul>
99095 | OEC 99095, Aluminium Mechanical Lug, Conductor Range 750 - 3/0, 1 Port, 1 Hole, 5/8 in Stud, Tin Plated, AL9CU | Mechanical | Mechanical Lugs | https://oec-americas.com/electrical/wp-content/uploads/2024/10/99010-1.webp | Material | Aluminium | 1 | Conductor Size | 750 Kcmil - 3/0 AWG | 1 | Number of Conductor | 1 | 1 | Mounting Bolt/Stud Size | 5/8 in | 1 | <table> <tbody> <tr> <td>Product Description</td> <td>Aluminium Mechanical Lug, Conductor Range 750 - 3/0, 1 Port, 1 Hole, 5/8 in Stud</td> </tr> <tr> <td>Catalog ID</td> <td>99095</td> </tr> <tr> <td>UPC</td> <td></td> </tr> <tr> <td>Application</td> <td>Terminating Connector</td> </tr> <tr> <td>Brand</td> <td>OEC</td> </tr> <tr> <td>Inner Box Quantity</td> <td></td> </tr> <tr> <td>Master Box Quantity</td> <td></td> </tr> </tbody> </table> | <table> <tbody> <tr> <td>Connector Type</td> <td>Mechanical</td> </tr> <tr> <td>Conductor Type</td> <td>Aluminium / Copper</td> </tr> <tr> <td>Standard Material</td> <td>Aluminium</td> </tr> <tr> <td>Standard Finish</td> <td>Electro Tin Plated</td> </tr> <tr> <td>Number of Holes</td> <td>1</td> </tr> <tr> <td>Number of Conductor</td> <td>1</td> </tr> <tr> <td>Screw Type</td> <td>Allen Hex</td> </tr> <tr> <td>Torque</td> <td>796 in-lbs</td> </tr> </tbody> </table> | <table><tbody><tr><td>cULus</td><td>Yes</td></tr><tr><td>CSA</td><td>Yes</td></tr><tr><td>RoHS</td><td>Yes</td></tr></tbody></table> | <table> <tbody> <tr> <td>Product Length</td> <td>3.24 in</td> </tr> <tr> <td>Product Width</td> <td>1.31 in</td> </tr> <tr> <td>Product Height</td> <td>1.94 in</td> </tr> <tr> <td>Stud Size</td> <td>5/8 in</td> </tr> <tr> <td>Stud Hole</td> <td>0.69 in</td> </tr> </tbody> </table> | <table><tbody><tr><td>Voltage - Maximum</td><td>35000</td></tr><tr><td>Voltage Rating</td><td>35 kV</td></tr></tbody></table> | <table><tbody><tr><td>Temperature Rating</td><td>90&deg;C</td></tr></tbody></table> | <table> <tbody> <tr> <td>Conductor Size</td> <td>750 Kcmil - 3/0 AWG</td> </tr> <tr> <td>AL Conductor Str Range</td> <td>750 Kcmil, 700 Kcmil, 600 Kcmil, 500 Kcmil, 400 Kcmil, 350 Kcmil, 300 Kcmil, 250 Kcmil, 4/0 AWG, 3/0 AWG</td> </tr> <tr> <td>AL Conductor Str Size</td> <td>750 Kcmil - 3/0 AWG</td> </tr> <tr> <td>CU Conductor Sol/Str Range</td> <td>750 Kcmil, 700 Kcmil, 600 Kcmil, 500 Kcmil, 400 Kcmil, 350 Kcmil, 300 Kcmil, 250 Kcmil, 4/0 AWG, 3/0 AWG</td> </tr> <tr> <td>CU Conductor Sol/Str Size</td> <td>750 Kcmil - 3/0 AWG</td> </tr> </tbody> </table> | <ul class="feature-list"><li>Manufactured from high strength aluminum alloy</li><li>Chamfered entry</li><li>Electro-Tin plated for corrosion resistance</li><li>UL486A/B Listed for Wire Connectors</li><li>Suitable for use with either copper or aluminum conductors</li><li>Provides low contact resistance</li><li>Provides ease of installation</li></ul>
99954BS | OEC 99954BS, Aluminum Panelboard Lug, I-Beam Style, Conductor Range 250 - 6, 2 Port, 1 Hole, 5/16 in Stud, Tin Plated, AL9CU | Mechanical | Panelboard Lugs | https://oec-americas.com/electrical/wp-content/uploads/2024/12/99954-1.webp | Material | Aluminium | 1 | Conductor Size | 250 Kcmil - 6 AWG | 1 | Number of Conductor | 2 | 1 | Mounting Bolt/Stud Size | 5/16 in | 1 | <table> <tbody> <tr> <td>Product Description</td> <td>Aluminum Panelboard Lug, I-Beam Style, Conductor Range 250 - 6, 2 Port, 1 Hole, 5/16 in Stud</td> </tr> <tr> <td>Catalog ID</td> <td>99954BS</td> </tr> <tr> <td>UPC</td> <td></td> </tr> <tr> <td>Application</td> <td>Terminating Connector</td> </tr> <tr> <td>Brand</td> <td>OEC</td> </tr> <tr> <td>Inner Box Quantity</td> <td></td> </tr> <tr> <td>Master Box Quantity</td> <td></td> </tr> </tbody> </table> | <table> <tbody> <tr> <td>Connector Type</td> <td>Mechanical</td> </tr> <tr> <td>Conductor Type</td> <td>Aluminium / Copper</td> </tr> <tr> <td>Standard Material</td> <td>Aluminium</td> </tr> <tr> <td>Standard Finish</td> <td>Electro Tin Plated</td> </tr> <tr> <td>Number of Holes</td> <td>1</td> </tr> <tr> <td>Number of Conductor</td> <td>2</td> </tr> <tr> <td>Screw Type</td> <td>Allen Hex</td> </tr> <tr> <td>Torque</td> <td>275 in-lbs</td> </tr> </tbody> </table> | <table><tbody><tr><td>cULus</td><td>Yes</td></tr><tr><td>CSA</td><td>Yes</td></tr><tr><td>RoHS</td><td>Yes</td></tr></tbody></table> | <table> <tbody> <tr> <td>Product Length</td> <td>2.99 in</td> </tr> <tr> <td>Product Width</td> <td>1.06 in</td> </tr> <tr> <td>Product Height</td> <td>2.18 in</td> </tr> <tr> <td>Stud Size</td> <td>5/16 in</td> </tr> <tr> <td>Stud Hole</td> <td>0.33 in</td> </tr> </tbody> </table> | <table><tbody><tr><td>Voltage - Maximum</td><td>35000</td></tr><tr><td>Voltage Rating</td><td>35 kV</td></tr></tbody></table> | <table><tbody><tr><td>Temperature Rating</td><td>90&deg;C</td></tr></tbody></table> | <table> <tbody> <tr> <td>Conductor Size</td> <td>250 Kcmil - 6 AWG</td> </tr> <tr> <td>CU Conductor Sol/Str Range</td> <td>250 Kcmil, 4/0 AWG, 3/0 AWG, 2/0 AWG, 1/0 AWG, 1 AWG, 2 AWG, 3 AWG, 4 AWG, 6 AWG</td> </tr> <tr> <td>CU Conductor Sol/Str Size</td> <td>250 Kcmil - 6 AWG</td> </tr> </tbody> </table> | <ul class="feature-list"><li>Manufactured from high strength aluminum alloy</li><li>Chamfered entry</li><li>Electro-Tin plated for corrosion resistance</li><li>UL486A/B Listed for Wire Connectors</li><li>Suitable for use with either copper or aluminum conductors</li><li>Provides low contact resistance</li><li>Provides ease of installation</li></ul>
99010W | OEC 99010W, Aluminium Mechanical Lug, Conductor Range 750 - 2, 1 Port, 1 Hole, 3/8 in Stud, Tin Plated, AL9CU | Mechanical | Mechanical Lugs | https://oec-americas.com/electrical/wp-content/uploads/2024/12/99009-1-1.webp | Material | Aluminium | 1 | Conductor Size | 750 Kcmil - 2 AWG | 1 | Number of Conductor | 1 | 1 | Mounting Bolt/Stud Size | 3/8 in | 1 | <table> <tbody> <tr> <td>Product Description</td> <td>Aluminium Mechanical Lug, Conductor Range 750 - 2, 1 Port, 1 Hole, 3/8 in Stud</td> </tr> <tr> <td>Catalog ID</td> <td>99010W</td> </tr> <tr> <td>UPC</td> <td></td> </tr> <tr> <td>Application</td> <td>Terminating Connector</td> </tr> <tr> <td>Brand</td> <td>OEC</td> </tr> <tr> <td>Inner Box Quantity</td> <td></td> </tr> <tr> <td>Master Box Quantity</td> <td></td> </tr> </tbody> </table> | <table> <tbody> <tr> <td>Connector Type</td> <td>Mechanical</td> </tr> <tr> <td>Conductor Type</td> <td>Aluminium / Copper</td> </tr> <tr> <td>Standard Material</td> <td>Aluminium</td> </tr> <tr> <td>Standard Finish</td> <td>Electro Tin Plated</td> </tr> <tr> <td>Number of Holes</td> <td>1</td> </tr> <tr> <td>Number of Conductor</td> <td>1</td> </tr> <tr> <td>Screw Type</td> <td>Allen Hex</td> </tr> <tr> <td>Torque</td> <td>796 in-lbs</td> </tr> </tbody> </table> | <table><tbody><tr><td>cULus</td><td>Yes</td></tr><tr><td>CSA</td><td>Yes</td></tr><tr><td>RoHS</td><td>Yes</td></tr></tbody></table> | <table> <tbody> <tr> <td>Product Length</td> <td>2.81 in</td> </tr> <tr> <td>Product Width</td> <td>1.37 in</td> </tr> <tr> <td>Product Height</td> <td>1.89 in</td> </tr> <tr> <td>Stud Size</td> <td>3/8 in</td> </tr> <tr> <td>Stud Hole</td> <td>0.41 in</td> </tr> </tbody> </table> | <table><tbody><tr><td>Voltage - Maximum</td><td>35000</td></tr><tr><td>Voltage Rating</td><td>35 kV</td></tr></tbody></table> | <table><tbody><tr><td>Temperature Rating</td><td>90&deg;C</td></tr></tbody></table> | <table> <tbody> <tr> <td>Conductor Size</td> <td>750 Kcmil - 2 AWG</td> </tr> <tr> <td>AL Conductor Str Range</td> <td>2 AWG, 1 AWG, 1/0 AWG, 2/0 AWG, 3/0 AWG, 250 Kcmil, 300 Kcmil, 350 Kcmil, 400 Kcmil, 500 Kcmil, 600 Kcmil, 750 Kcmil</td> </tr> <tr> <td>AL Conductor Str Size</td> <td>2 AWG - 750 Kcmil</td> </tr> <tr> <td>CU Conductor Sol/Str Range</td> <td>2 AWG, 1 AWG, 1/0 AWG, 2/0 AWG, 3/0 AWG, 250 Kcmil, 300 Kcmil, 350 Kcmil, 400 Kcmil, 500 Kcmil, 600 Kcmil, 750 Kcmil</td> </tr> <tr> <td>CU Conductor Sol/Str Size</td> <td>750 Kcmil - 2 AWG</td> </tr> </tbody> </table> | <ul class="feature-list"><li>Manufactured from high strength aluminum alloy</li><li>Chamfered entry</li><li>Electro-Tin plated for corrosion resistance</li><li>UL486A/B Listed for Wire Connectors</li><li>Suitable for use with either copper or aluminum conductors</li><li>Provides low contact resistance</li><li>Provides ease of installation</li></ul>
APC-1000-6 | OEC APC-1000-6, Aluminum Pedestal Connector 1000 Kcmil, 6 Port with Cover & Mounting Bracket | Mechanical | Pedestal Connector | https://oec-americas.com/electrical/wp-content/uploads/2025/05/APC-1000-6-1.webp | Material | Aluminium | 1 | Conductor Size | 1000 Kcmil | 1 | [6 empty] | <table> <tbody> <tr> <td>Product Description</td> <td>Aluminium Pedestal Connector 1000 Kcmil, 6 Port with Cover &amp; Mounting Bracket</td> </tr> <tr> <td>Catalog ID</td> <td>APC-1000-6</td> </tr> <tr> <td>UPC</td> <td></td> </tr> <tr> <td>Application</td> <td>Wire Termination</td> </tr> <tr> <td>Brand</td> <td>OEC</td> </tr> </tbody> </table> | <table> <tbody> <tr> <td>Connector Type</td> <td>Mechanical</td> </tr> <tr> <td>Conductor Type</td> <td>Aluminum / Copper</td> </tr> <tr> <td>Connector Material</td> <td>Aluminum</td> </tr> <tr> <td>Cap Material</td> <td>Plastisol (UV Resistant)</td> </tr> <tr> <td>No of Ports</td> <td>6</td> </tr> <tr> <td>Screw Size</td> <td>7/8 in</td> </tr> <tr> <td>Key</td> <td>5/16 in Hex</td> </tr> </tbody> </table> | <table> <tbody> <tr> <td>cULus</td> <td>NA</td> </tr> <tr> <td>Standard</td> <td>NA</td> </tr> <tr> <td>RoHS</td> <td>Yes</td> </tr> </tbody> </table> | <table> <tbody> <tr> <td>Product Length</td> <td>12.00 in</td> </tr> <tr> <td>Product Width</td> <td>6.70 in</td> </tr> <tr> <td>Product Height</td> <td>4.40 in</td> </tr> </tbody> </table> |  |  | <table> <tbody> <tr> <td>Conductor Size</td> <td>1000 Kcmil</td> </tr> <tr> <td>AL Class B, C</td> <td>1000 Kcmil</td> </tr> <tr> <td>CU Class B, C</td> <td>1000 Kcmil</td> </tr> </tbody> </table>
SBA125T | OEC SBA125T, Standard Splitter Block Assembly, Conductor Range 14 to 1/0, 125 Amp | Mechanical | Mechanical Lugs | https://oec-americas.com/electrical/wp-content/uploads/2025/05/SBA125T-1.webp, https://oec-americas.com/electrical/wp-content/uploads/2025/05/SBA125T-2.webp, https://oec-americas.com/electrical/wp-content/uploads/2025/05/SBA125T-3.webp, https://oec-americas.com/electrical/wp-content/uploads/2025/05/SBA125T-4.webp | [12 empty] | <table> <tbody> <tr> <td>Product Description</td> <td>Standard Splitter Block Assembly, Conductor Range 14 to 1/0, 125 Amp</td> </tr> <tr> <td>Catalog ID</td> <td>SBA125T</td> </tr> <tr> <td>UPC</td> <td></td> </tr> <tr> <td>Application</td> <td>Circuit Distribution</td> </tr> <tr> <td>Brand</td> <td>OEC</td> </tr> <tr> <td>Inner Box Quantity</td> <td></td> </tr> <tr> <td>Master Box Quantity</td> <td></td> </tr> </tbody> </table> | <table> <tbody> <tr> <td>Connector Type</td> <td>Mechanical</td> </tr> <tr> <td>Connection Type</td> <td>Screw</td> </tr> <tr> <td>Conductor Type</td> <td>Aluminium/Copper</td> </tr> <tr> <td>Standard Material</td> <td>Aluminium</td> </tr> <tr> <td>Standard Material</td> <td>Electro-tin Plated</td> </tr> </tbody> </table> | <table> <tbody> <tr> <td>cULus</td> <td>Under UL</td> </tr> </tbody> </table> |  | <table> <tbody> <tr> <td>Voltage Rating</td> <td>600 V</td> </tr> </tbody> </table> |  | <table> <tbody> <tr> <td>Main Lug Conductor Size</td> <td>14 AWG to 1/0 AWG</td> </tr> <tr> <td>Branch Lug Conductor Size</td> <td>14 AWG to 2 AWG</td> </tr> <tr> <td>AL Conductor Str Range</td> <td>12 AWG, 10 AWG, 8 AWG, 6 AWG, 4 AWG, 2 AWG, 1 AWG, 1/0 AWG</td> </tr> <tr> <td>AL Conductor Str Size</td> <td>12 - 1/0 AWG</td> </tr> <tr> <td>CU Conductor Sol/Str Range</td> <td>14 AWG, 12 AWG, 10 AWG, 8 AWG, 6 AWG, 4 AWG, 2 AWG, 1 AWG, 1/0 AWG</td> </tr> <tr> <td>CU Conductor Sol/Str Size</td> <td>12 - 1/0 AWG</td> </tr> </tbody> </table> | <ul class="feature-list"> <li>Each block has six secondary's</li> <li>600 V Cu/Al rated</li> </ul>
SBA225 | OEC SBA225, Standard Splitter Block Assembly, Conductor Range 6 to 300, 225 Amp | Mechanical | Mechanical Lugs | https://oec-americas.com/electrical/wp-content/uploads/2025/05/SBA225-1.webp, https://oec-americas.com/electrical/wp-content/uploads/2025/05/SBA225-2.webp, https://oec-americas.com/electrical/wp-content/uploads/2025/05/SBA225-3.webp, https://oec-americas.com/electrical/wp-content/uploads/2025/05/SBA225-4.webp | [12 empty] | <table> <tbody> <tr> <td>Product Description</td> <td>Standard Splitter Block Assembly, Conductor Range 6 to 300, 225 Amp</td> </tr> <tr> <td>Catalog ID</td> <td>SBA225</td> </tr> <tr> <td>UPC</td> <td></td> </tr> <tr> <td>Application</td> <td>Circuit Distribution</td> </tr> <tr> <td>Brand</td> <td>OEC</td> </tr> <tr> <td>Inner Box Quantity</td> <td></td> </tr> <tr> <td>Master Box Quantity</td> <td></td> </tr> </tbody> </table> | <table> <tbody> <tr> <td>Connector Type</td> <td>Mechanical</td> </tr> <tr> <td>Connection Type</td> <td>Screw</td> </tr> <tr> <td>Conductor Type</td> <td>Aluminium/Copper</td> </tr> <tr> <td>Standard Material</td> <td>Aluminium</td> </tr> <tr> <td>Standard Material</td> <td>Electro-tin Plated</td> </tr> </tbody> </table> | <table> <tbody> <tr> <td>cULus</td> <td>Under UL</td> </tr> </tbody> </table> |  | <table> <tbody> <tr> <td>Voltage Rating</td> <td>600 V</td> </tr> </tbody> </table> |  | <table> <tbody> <tr> <td>Main Lug Conductor Size</td> <td>6 AWG to 300 kcmil</td> </tr> <tr> <td>Branch Lug Conductor Size</td> <td>14 to 2/0 AWG</td> </tr> <tr> <td>AL Conductor Str Range</td> <td>6 AWG, 4 AWG, 2 AWG, 1 AWG, 1/0 AWG, 2/0 AWG, 3/0 AWG, 4/0 AWG, 250 kcmil, 300 kcmil</td> </tr> <tr> <td>AL Conductor Str Size</td> <td>6 AWG – 300 kcmil</td> </tr> <tr> <td>CU Conductor Sol/Str Range</td> <td>6 AWG, 4 AWG, 2 AWG, 1 AWG, 1/0 AWG, 2/0 AWG, 3/0 AWG, 4/0 AWG, 250 kcmil, 300 kcmil</td> </tr> <tr> <td>CU Conductor Sol/Str Size</td> <td>6 AWG – 300 kcmil</td> </tr> </tbody> </table> | <ul class="feature-list"> <li>Each block has six secondary's</li> <li>600 V Cu/Al rated</li> </ul>
SBA400 | OEC SBA400, Standard Splitter Block Assembly, Conductor Range 6 to 300 or (2) 250 to 1/0, 400 Amp | Mechanical | Mechanical Lugs | https://oec-americas.com/electrical/wp-content/uploads/2025/05/4SBA400-1.webp, https://oec-americas.com/electrical/wp-content/uploads/2025/05/4SBA400-2.webp, https://oec-americas.com/electrical/wp-content/uploads/2025/05/4SBA400-3.webp, https://oec-americas.com/electrical/wp-content/uploads/2025/05/4SBA400-4.webp | [12 empty] | <table> <tbody> <tr> <td>Product Description</td> <td>Standard Splitter Block Assembly, Conductor Range 6 to 300 or (2) 250 to 1/0, 400 Amp</td> </tr> <tr> <td>Catalog ID</td> <td>SBA400</td> </tr> <tr> <td>UPC</td> <td></td> </tr> <tr> <td>Application</td> <td>Circuit Distribution</td> </tr> <tr> <td>Brand</td> <td>OEC</td> </tr> <tr> <td>Inner Box Quantity</td> <td></td> </tr> <tr> <td>Master Box Quantity</td> <td></td> </tr> </tbody> </table> | <table> <tbody> <tr> <td>Connector Type</td> <td>Mechanical</td> </tr> <tr> <td>Connection Type</td> <td>Screw</td> </tr> <tr> <td>Conductor Type</td> <td>Aluminium/Copper</td> </tr> <tr> <td>Standard Material</td> <td>Aluminium</td> </tr> <tr> <td>Standard Material</td> <td>Electro-tin Plated</td> </tr> </tbody> </table> | <table> <tbody> <tr> <td>cULus</td> <td>Under UL</td> </tr> </tbody> </table> |  | <table> <tbody> <tr> <td>Voltage Rating</td> <td>600 V</td> </tr> </tbody> </table> |  | <table> <tbody> <tr> <td>Main Lug Conductor Size</td> <td>4 AWG to 600 kcmil</td> </tr> <tr> <td>Branch Lug Conductor Size</td> <td>5 to 3/0 AWG</td> </tr> <tr> <td>AL Conductor Str Range</td> <td>4 AWG, 2 AWG, 1 AWG, 1/0 AWG, 2/0 AWG, 3/0 AWG, 4/0 AWG, 250 kcmil(2), 300 kcmil, 400 kcmil, 500 kcmil, 600 kcmil(1)</td> </tr> <tr> <td>AL Conductor Str Size</td> <td>4 AWG to 600 kcmil</td> </tr> <tr> <td>CU Conductor Sol/Str Range</td> <td>4 AWG, 2 AWG, 1 AWG, 1/0 AWG, 2/0 AWG, 3/0 AWG, 4/0 AWG, 250 kcmil(2), 300 kcmil, 400 kcmil, 500 kcmil, 600 kcmil(1)</td> </tr> <tr> <td>CU Conductor Sol/Str Size</td> <td>4 AWG to 600 kcmil</td> </tr> </tbody> </table> | <ul class="feature-list"> <li>Each block has six secondary's</li> <li>600 V Cu/Al rated</li> </ul>
OEC-CB-1/0-7-20 | OEC OEC-CB-1/0-7-20, Aluminum, Neutral Bar, Extended Conductors, Dual Rated, Conductor Range 1/0 - 14, 27 Circuits, Tin Plated, AL9CU | Mechanical | Neutral Bar | https://oec-americas.com/electrical/wp-content/uploads/2025/05/OEC-CB-1_0-7-20-1.webp | Material | Aluminium | 1 | Conductor Size | 1/0 - 14 AWG | 1 | [6 empty] | <table> <tbody> <tr> <td>Product Description</td> <td>Aluminum, Neutral Bar, Extended Conductors, Dual Rated, Conductor Range 1/0 - 14, 27 Circuits</td> </tr> <tr> <td>Catalog ID</td> <td>OEC-CB-1/0-7-20</td> </tr> <tr> <td>UPC</td> <td></td> </tr> <tr> <td>Application</td> <td>Neutral Bar</td> </tr> <tr> <td>Brand</td> <td>OEC</td> </tr> <tr> <td>Inner Box Quantity</td> <td></td> </tr> <tr> <td>Master Box Quantity</td> <td></td> </tr> </tbody> </table> | <table> <tbody> <tr> <td>Connector Type</td> <td>Mechanical</td> </tr> <tr> <td>Conductor Type</td> <td>Aluminium</td> </tr> <tr> <td>Standard Material</td> <td>Aluminium</td> </tr> <tr> <td>Standard Finish</td> <td>Electro Tin Plated</td> </tr> <tr> <td>Screw Type</td> <td>Robertson</td> </tr> </tbody> </table> | <table> <tbody> <tr> <td>Standard</td> <td>486A/B, UL467</td> </tr> <tr> <td>RoHS</td> <td>Yes</td> </tr> </tbody> </table> | <table> <tbody> <tr> <td>Product Length</td> <td>8.20 in</td> </tr> <tr> <td>Product Width</td> <td>0.38 in</td> </tr> <tr> <td>Product Height</td> <td>0.62 in</td> </tr> <tr> <td>No of Holes</td> <td>7</td> </tr> <tr> <td>No of Circuit</td> <td>20</td> </tr> </tbody> </table> | <table> <tbody> <tr> <td>Voltage - Maximum</td> <td>35000</td> </tr> <tr> <td>Voltage Rating</td> <td>35 kV</td> </tr> </tbody> </table> | <table> <tbody> <tr> <td>Temperature Rating</td> <td>90&deg;C</td> </tr> </tbody> </table> | <table> <tbody> <tr> <td>Conductor Size</td> <td>1/0 - 14 AWG</td> </tr> <tr> <td>AL Conductor Str Range</td> <td>1/0 AWG, 1 AWG, 2 AWG, 3 AWG, 4 AWG, 6 AWG, 8 AWG, 10 AWG, 12 AWG</td> </tr> <tr> <td>AL Conductor Str Size</td> <td>1/0 - 12 AWG</td> </tr> <tr> <td>CU Conductor Sol/Str Range</td> <td>1/0 AWG, 1 AWG, 2 AWG, 3 AWG, 4 AWG, 6 AWG, 8 AWG, 10 AWG, 12 AWG, 14 AWG</td> </tr> <tr> <td>CU Conductor Sol/Str Size</td> <td>1/0 - 14 AWG</td> </tr> </tbody> </table> | <ul class="feature-list"> <li>Manufactured from high strength aluminum alloy</li> <li>Electro-Tin plated for corrosion resistance</li> <li>UL486A/B Listed for Wire Connectors</li> <li>UL467 Listed for grounding and bonding applications</li> <li>CSA certified to standard 22.2</li> <li>Suitable for use with either copper or aluminum conductors</li> <li>Provides low contact resistance</li> </ul>
OEC-CB-1/0-7-21 | OEC OEC-CB-1/0-7-21, Aluminum, Neutral Bar, Extended Conductors, Dual Rated, Conductor Range 1/0 - 14, 28 Circuits, Tin Plated, AL9CU | Mechanical | Neutral Bar | https://oec-americas.com/electrical/wp-content/uploads/2025/05/OEC-CB-1_0-7-21-1.webp | Material | Aluminium | 1 | Conductor Size | 1/0 - 14 AWG | 1 | [6 empty] | <table> <tbody> <tr> <td>Product Description</td> <td>Aluminum, Neutral Bar, Extended Conductors, Dual Rated, Conductor Range 1/0 - 14, 28 Circuits</td> </tr> <tr> <td>Catalog ID</td> <td>OEC-CB-1/0-7-21</td> </tr> <tr> <td>UPC</td> <td></td> </tr> <tr> <td>Application</td> <td>Neutral Bar</td> </tr> <tr> <td>Brand</td> <td>OEC</td> </tr> <tr> <td>Inner Box Quantity</td> <td></td> </tr> <tr> <td>Master Box Quantity</td> <td></td> </tr> </tbody> </table> | <table> <tbody> <tr> <td>Connector Type</td> <td>Mechanical</td> </tr> <tr> <td>Conductor Type</td> <td>Aluminium</td> </tr> <tr> <td>Standard Material</td> <td>Aluminium</td> </tr> <tr> <td>Standard Finish</td> <td>Electro Tin Plated</td> </tr> <tr> <td>Screw Type</td> <td>Robertson</td> </tr> </tbody> </table> | <table> <tbody> <tr> <td>Standard</td> <td>486A/B, UL467</td> </tr> <tr> <td>RoHS</td> <td>Yes</td> </tr> </tbody> </table> | <table> <tbody> <tr> <td>Product Length</td> <td>8.00 in</td> </tr> <tr> <td>Product Width</td> <td>0.38 in</td> </tr> <tr> <td>Product Height</td> <td>0.62 in</td> </tr> <tr> <td>No of Holes</td> <td>7</td> </tr> <tr> <td>No of Circuit</td> <td>21</td> </tr> </tbody> </table> | <table> <tbody> <tr> <td>Voltage - Maximum</td> <td>35000</td> </tr> <tr> <td>Voltage Rating</td> <td>35 kV</td> </tr> </tbody> </table> | <table> <tbody> <tr> <td>Temperature Rating</td> <td>90&deg;C</td> </tr> </tbody> </table> | <table> <tbody> <tr> <td>Conductor Size</td> <td>1/0 - 14 AWG</td> </tr> <tr> <td>AL Conductor Str Range</td> <td>1/0 AWG, 1 AWG, 2 AWG, 3 AWG, 4 AWG, 6 AWG, 8 AWG, 10 AWG, 12 AWG</td> </tr> <tr> <td>AL Conductor Str Size</td> <td>1/0 - 12 AWG</td> </tr> <tr> <td>CU Conductor Sol/Str Range</td> <td>1/0 AWG, 1 AWG, 2 AWG, 3 AWG, 4 AWG, 6 AWG, 8 AWG, 10 AWG, 12 AWG, 14 AWG</td> </tr> <tr> <td>CU Conductor Sol/Str Size</td> <td>1/0 - 14 AWG</td> </tr> </tbody> </table> | <ul class="feature-list"> <li>Manufactured from high strength aluminum alloy</li> <li>Electro-Tin plated for corrosion resistance</li> <li>UL486A/B Listed for Wire Connectors</li> <li>UL467 Listed for grounding and bonding applications</li> <li>CSA certified to standard 22.2</li> <li>Suitable for use with either copper or aluminum conductors</li> <li>Provides low contact resistance</li> </ul>
SBA125B | OEC SBA125B, Standard Splitter Block Assembly, Conductor Range 14 to 2/0, 125 Amp | Mechanical | Mechanical Lugs | https://oec-americas.com/electrical/wp-content/uploads/2025/05/SBA125B-1.webp, https://oec-americas.com/electrical/wp-content/uploads/2025/05/SBA125B-2.webp, https://oec-americas.com/electrical/wp-content/uploads/2025/05/SBA125B-3.webp, https://oec-americas.com/electrical/wp-content/uploads/2025/05/SBA125B-4.webp | [12 empty] | <table> <tbody> <tr> <td>Product Description</td> <td>Standard Splitter Block Assembly, Conductor Range 14 to 2/0, 125 Amp</td> </tr> <tr> <td>Catalog ID</td> <td>SBA125B</td> </tr> <tr> <td>UPC</td> <td></td> </tr> <tr> <td>Application</td> <td>Circuit Distribution</td> </tr> <tr> <td>Brand</td> <td>OEC</td> </tr> <tr> <td>Inner Box Quantity</td> <td></td> </tr> <tr> <td>Master Box Quantity</td> <td></td> </tr> </tbody> </table> | <table> <tbody> <tr> <td>Connector Type</td> <td>Mechanical</td> </tr> <tr> <td>Connection Type</td> <td>Screw</td> </tr> <tr> <td>Conductor Type</td> <td>Aluminium/Copper</td> </tr> <tr> <td>Standard Material</td> <td>Aluminium</td> </tr> <tr> <td>Standard Material</td> <td>Electro-tin Plated</td> </tr> </tbody> </table> | <table> <tbody> <tr> <td>cULus</td> <td>Under UL</td> </tr> </tbody> </table> |  | <table> <tbody> <tr> <td>Voltage Rating</td> <td>600 V</td> </tr> </tbody> </table> |  | <table> <tbody> <tr> <td>Main Lug Conductor Size</td> <td>14 AWG to 2/0 AWG</td> </tr> <tr> <td>AL Conductor Str Range</td> <td>12 AWG, 10 AWG, 8 AWG, 6 AWG, 4 AWG, 2 AWG, 1 AWG, 1/0 AWG, 2/0 AWG</td> </tr> <tr> <td>AL Conductor Str Size</td> <td>12 - 2/0 AWG</td> </tr> <tr> <td>CU Conductor Sol/Str Range</td> <td>14 AWG, 12 AWG, 10 AWG, 8 AWG, 6 AWG, 4 AWG, 2 AWG, 1 AWG, 1/0 AWG, 2/0 AWG</td> </tr> <tr> <td>CU Conductor Sol/Str Size</td> <td>14 - 2/0 AWG</td> </tr> </tbody> </table> | <ul class="feature-list"> <li>Each block has six secondary's</li> <li>600 V Cu/Al rated</li> </ul>
99065 | OEC 99065, Aluminum Panelboard Lug, Conductor Range 750 - 1/0, 3 Port, 4 Hole, 3/8 in Stud, Tin Plated, AL9CU | Mechanical | Panelboard Lugs | https://oec-americas.com/electrical/wp-content/uploads/2025/05/99065-1.webp | Material | Aluminium | 1 | Conductor Size | 750 Kcmil - 1/0 AWG | 1 | Number of Conductor | 6 | 1 | Mounting Bolt/Stud Size | 3/8 in | 1 | <table> <tbody> <tr> <td>Product Description</td> <td>Aluminum Panelboard Lug, Conductor Range 750 - 1/0, 3 Port, 4 Hole, 3/8 in Stud</td> </tr> <tr> <td>Catalog ID</td> <td>99065</td> </tr> <tr> <td>UPC</td> <td></td> </tr> <tr> <td>Application</td> <td>Terminating Connector</td> </tr> <tr> <td>Brand</td> <td>OEC</td> </tr> <tr> <td>Inner Box Quantity</td> <td></td> </tr> <tr> <td>Master Box Quantity</td> <td></td> </tr> </tbody> </table> | <table> <tbody> <tr> <td>Connector Type</td> <td>Mechanical</td> </tr> <tr> <td>Conductor Type</td> <td>Aluminium / Copper</td> </tr> <tr> <td>Standard Material</td> <td>Aluminium</td> </tr> <tr> <td>Standard Finish</td> <td>Electro Tin Plated</td> </tr> <tr> <td>Number of Holes</td> <td>4</td> </tr> <tr> <td>Number of Conductor</td> <td>6</td> </tr> <tr> <td>Screw Type</td> <td>Allen Hex</td> </tr> <tr> <td>Torque</td> <td>500 in-lbs</td> </tr> </tbody> </table> | <table><tbody><tr><td>cULus</td><td>Yes</td></tr><tr><td>CSA</td><td>Yes</td></tr><tr><td>RoHS</td><td>Yes</td></tr></tbody></table> | <table> <tbody> <tr> <td>Product Length</td> <td>4.94 in</td> </tr> <tr> <td>Product Width</td> <td>4.00 in</td> </tr> <tr> <td>Product Height</td> <td>3.00 in</td> </tr> <tr> <td>Stud Size</td> <td>3/8 in</td> </tr> <tr> <td>Stud Hole</td> <td>0.41 in</td> </tr> </tbody> </table> | <table><tbody><tr><td>Voltage - Maximum</td><td>35000</td></tr><tr><td>Voltage Rating</td><td>35 kV</td></tr></tbody></table> | <table><tbody><tr><td>Temperature Rating</td><td>90&deg;C</td></tr></tbody></table> | <table> <tbody> <tr> <td>Conductor Size</td> <td>750 Kcmil - 1/0 AWG</td> </tr> <tr> <td>AL Conductor Str Range</td> <td>1/0 AWG, 2/0 AWG, 3/0 AWG, 250 Kcmil, 300 Kcmil, 350 Kcmil, 400 Kcmil, 500 Kcmil, 600 Kcmil, 700 Kcmil, 750 Kcmil</td> </tr> <tr> <td>AL Conductor Str Size</td> <td>1/0 AWG - 750 Kcmil</td> </tr> <tr> <td>CU Conductor Sol/Str Range</td> <td>1/0 AWG, 2/0 AWG, 3/0 AWG, 250 Kcmil, 300 Kcmil, 350 Kcmil, 400 Kcmil, 500 Kcmil, 600 Kcmil, 700 Kcmil, 750 Kcmil</td> </tr> <tr> <td>CU Conductor Sol/Str Size</td> <td>750 Kcmil - 1/0 AWG</td> </tr> </tbody> </table> | <ul class="feature-list"><li>Manufactured from high strength aluminum alloy</li><li>Chamfered entry</li><li>Electro-Tin plated for corrosion resistance</li><li>UL486A/B Listed for Wire Connectors</li><li>Suitable for use with either copper or aluminum conductors</li><li>Provides low contact resistance</li><li>Provides ease of installation</li></ul>
99055A-2 | OEC 99055A, Aluminum Panelboard Lug, Conductor Range 600 - 2, 2 Port, 1 Hole, 1/2 in Stud, Tin Plated, AL9CU | Mechanical | Panelboard Lugs | https://oec-americas.com/electrical/wp-content/uploads/2025/05/99055A-2-1.webp | Material | Aluminium | 1 | Conductor Size | 600 Kcmil - 2 AWG | 1 | Number of Conductor | 2 | 1 | Mounting Bolt/Stud Size | 1/2 in | 1 | <table> <tbody> <tr> <td>Product Description</td> <td>Aluminum Panelboard Lug, Anti Rotation, I-Beam Style, Conductor Range 600 - 2, 2 Port, 1 Hole, 1/2 in Stud</td> </tr> <tr> <td>Catalog ID</td> <td>99055A</td> </tr> <tr> <td>UPC</td> <td></td> </tr> <tr> <td>Application</td> <td>Terminating Connector</td> </tr> <tr> <td>Brand</td> <td>OEC</td> </tr> <tr> <td>Inner Box Quantity</td> <td></td> </tr> <tr> <td>Master Box Quantity</td> <td></td> </tr> </tbody> </table> | <table><tbody><tr><td>Connector Type</td><td>Mechanical</td></tr><tr><td>Conductor Type</td><td>Aluminium / Copper</td></tr><tr><td>Standard Material</td><td>Aluminium</td></tr><tr><td>Standard Finish</td><td>Electro Tin Plated</td></tr><tr><td>Number of Holes</td><td>1</td></tr><tr><td>Number of Conductor</td><td>2</td></tr><tr><td>Screw Type</td><td>Allen Hex</td></tr><tr><td>Torque</td><td>500 in-lbs</td></tr></tbody></table> | <table><tbody><tr><td>cULus</td><td>Yes</td></tr><tr><td>CSA</td><td>Yes</td></tr><tr><td>RoHS</td><td>Yes</td></tr></tbody></table> | <table> <tbody> <tr> <td>Product Length</td> <td>3.86 in</td> </tr> <tr> <td>Product Width</td> <td>2.47 in</td> </tr> <tr> <td>Product Height</td> <td>2.99 in</td> </tr> <tr> <td>Stud Size</td> <td>1/2 in</td> </tr> <tr> <td>Stud Hole</td> <td>0.56 in</td> </tr> </tbody> </table> | <table><tbody><tr><td>Voltage - Maximum</td><td>35000</td></tr><tr><td>Voltage Rating</td><td>35 kV</td></tr></tbody></table> | <table><tbody><tr><td>Temperature Rating</td><td>90&deg;C</td></tr></tbody></table> | <table><tbody><tr><td>Conductor Size</td><td>600 Kcmil - 2 AWG</td></tr><tr><td>AL Conductor Str Range</td><td>2 AWG, 1 AWG, 1/0 AWG, 2/0 AWG, 3/0 AWG, 250 Kcmil, 300 Kcmil, 350 Kcmil, 400 Kcmil, 500 Kcmil, 600 Kcmil</td></tr><tr><td>AL Conductor Str Size</td><td>2 AWG - 600 Kcmil</td></tr><tr><td>CU Conductor Sol/Str Range</td><td>2 AWG, 1 AWG, 1/0 AWG, 2/0 AWG, 3/0 AWG, 250 Kcmil, 300 Kcmil, 350 Kcmil, 400 Kcmil, 500 Kcmil, 600 Kcmil</td></tr><tr><td>CU Conductor Sol/Str Size</td><td>600 Kcmil - 2 AWG</td></tr></tbody></table> | <ul class="feature-list"><li>Manufactured from high strength aluminum alloy</li><li>Chamfered entry</li><li>Electro-Tin plated for corrosion resistance</li><li>UL486A/B Listed for Wire Connectors</li><li>Suitable for use with either copper or aluminum conductors</li><li>Provides low contact resistance</li><li>Provides ease of installation</li></ul>